Curbs | PVC Curb | Skylux | PVC curb 40x140 cm | Openable version / Straight Upstand 16/00 - 16 cm high for skylight 400 x 1400 / Day size = Roof opening / Single electric spindle 230 V | 108188 | 5401129081881 | 1340.7 | Yes | 10-15 | 16.83 | Fixed or openable? | Openable version | Curb type | Straight Upstand 16/00 - 16 cm high for skylight 400 x 1400 / Day size = Roof opening | Opening system | Single electric spindle 230 V | 400 x 1400 mm | 1400 | 400 |  |  | 0.76 | Rectangular |  | PVC Curb | C10P |  | With the PVC Curb 40x140 cm, you choose flawless and completely watertight installation of your skylight or flat roof window. This PVC curb forms the essential, secure link between your roof covering and the window, and ensures natural drainage so that rainwater never remains on your flat roof. Where wooden structures can shrink, rot or crack over time, this high-quality synthetic material provides a stable, maintenance-free base that permanently eliminates heat loss and thermal bridges. Whether you are a skilled DIYer or a professional installer, this well-designed system is created for fast, logical installation and can be seamlessly integrated with any type of roofing membrane. The curb adapts effortlessly to your needs and is suitable for both fixed glazing and opening systems for comfortable ventilation or smoke extraction. Tailor the design to your specific project: choose a sloped version to capture the maximum amount of daylight and distribute it evenly throughout the room, or opt for the straight version as the ultimate renovation solution. A durable, safe and smart choice for any construction or renovation project. | https://skylux.eu/en/products/pvc-opstand-400x1400?variant=44600530501909 | https://skylux.eu/cdn/shop/products/Opengaand_Recht_9a2ba32d-4ba4-4c2e-94d0-79718bcc958f.png?v=1740489759&width=1600 | https://skylux.eu/cdn/shop/files/PVC-Opstand-40x140-cm-PVC-Opstand.png?v=1741090325&width=1600 | https://skylux.eu/cdn/shop/files/PVC-Opstand-400-x-1400-PVC-Opstand.jpg?v=1740489759&width=1600 | https://skylux.eu/cdn/shop/products/Vast_16_20_f72c0f39-82d0-4d52-96c4-d51cf395146c.png?v=1740489759&width=1600 | https://skylux.eu/cdn/shop/products/Vast_16_00_ea8fbb06-4769-41f1-9387-7571ad382191.png?v=1740489759&width=1600 | //skylux.eu/cdn/shop/files/TD_EN.zip?v=12277087538240636034 | <p> With the <strong>PVC Curb 40x140 cm</strong>, you choose flawless and completely watertight installation of your skylight or flat roof window. This PVC curb forms the essential, secure link between your roof covering and the window, and ensures natural drainage so that rainwater never remains on your flat roof. Where wooden structures can shrink, rot or crack over time, this high-quality synthetic material provides a stable, maintenance-free base that permanently eliminates heat loss and thermal bridges. Whether you are a skilled DIYer or a professional installer, this well-designed system is created for fast, logical installation and can be seamlessly integrated with any type of roofing membrane. </p> <p> The curb adapts effortlessly to your needs and is suitable for both fixed glazing and opening systems for comfortable ventilation or smoke extraction. Tailor the design to your specific project: choose a sloped version to capture the maximum amount of daylight and distribute it evenly throughout the room, or opt for the straight version as the ultimate renovation solution. A durable, safe and smart choice for any construction or renovation project. </p> | pvc-opstand-400x1400 | 8183545069845 | 44600530501909
Curbs | PVC Curb | Skylux | PVC curb 40x140 cm | Openable version / Straight Upstand 16/00 - 16 cm high for skylight 400 x 1400 / Day size = Roof opening / Single electric chain actuator | 108189 | 5401129081898 | 1340.7 | Yes | 10-15 | 16.49 | Fixed or openable? | Openable version | Curb type | Straight Upstand 16/00 - 16 cm high for skylight 400 x 1400 / Day size = Roof opening | Opening system | Single electric chain actuator | 400 x 1400 mm | 1400 | 400 |  |  | 0.76 | Rectangular |  | PVC Curb | C10P |  | With the PVC Curb 40x140 cm, you choose flawless and completely watertight installation of your skylight or flat roof window. This PVC curb forms the essential, secure link between your roof covering and the window, and ensures natural drainage so that rainwater never remains on your flat roof. Where wooden structures can shrink, rot or crack over time, this high-quality synthetic material provides a stable, maintenance-free base that permanently eliminates heat loss and thermal bridges. Whether you are a skilled DIYer or a professional installer, this well-designed system is created for fast, logical installation and can be seamlessly integrated with any type of roofing membrane. The curb adapts effortlessly to your needs and is suitable for both fixed glazing and opening systems for comfortable ventilation or smoke extraction. Tailor the design to your specific project: choose a sloped version to capture the maximum amount of daylight and distribute it evenly throughout the room, or opt for the straight version as the ultimate renovation solution. A durable, safe and smart choice for any construction or renovation project. | https://skylux.eu/en/products/pvc-opstand-400x1400?variant=44600530534677 | https://skylux.eu/cdn/shop/products/Opengaand_Recht_9a2ba32d-4ba4-4c2e-94d0-79718bcc958f.png?v=1740489759&width=1600 | https://skylux.eu/cdn/shop/files/PVC-Opstand-40x140-cm-PVC-Opstand.png?v=1741090325&width=1600 | https://skylux.eu/cdn/shop/files/PVC-Opstand-400-x-1400-PVC-Opstand.jpg?v=1740489759&width=1600 | https://skylux.eu/cdn/shop/products/Vast_16_20_f72c0f39-82d0-4d52-96c4-d51cf395146c.png?v=1740489759&width=1600 | https://skylux.eu/cdn/shop/products/Vast_16_00_ea8fbb06-4769-41f1-9387-7571ad382191.png?v=1740489759&width=1600 | //skylux.eu/cdn/shop/files/TD_EN.zip?v=12277087538240636034 | <p> With the <strong>PVC Curb 40x140 cm</strong>, you choose flawless and completely watertight installation of your skylight or flat roof window. This PVC curb forms the essential, secure link between your roof covering and the window, and ensures natural drainage so that rainwater never remains on your flat roof. Where wooden structures can shrink, rot or crack over time, this high-quality synthetic material provides a stable, maintenance-free base that permanently eliminates heat loss and thermal bridges. Whether you are a skilled DIYer or a professional installer, this well-designed system is created for fast, logical installation and can be seamlessly integrated with any type of roofing membrane. </p> <p> The curb adapts effortlessly to your needs and is suitable for both fixed glazing and opening systems for comfortable ventilation or smoke extraction. Tailor the design to your specific project: choose a sloped version to capture the maximum amount of daylight and distribute it evenly throughout the room, or opt for the straight version as the ultimate renovation solution. A durable, safe and smart choice for any construction or renovation project. </p> | pvc-opstand-400x1400 | 8183545069845 | 44600530534677
Curbs | PVC Curb | Skylux | PVC curb 40x140 cm | Openable version / Straight Upstand 16/00 - 16 cm high for skylight 400 x 1400 / Day size = Roof opening / Manual chain spindle | 108190 | 5401129081904 | 947.45 | Yes | 10-15 | 15.31 | Fixed or openable? | Openable version | Curb type | Straight Upstand 16/00 - 16 cm high for skylight 400 x 1400 / Day size = Roof opening | Opening system | Manual chain spindle | 400 x 1400 mm | 1400 | 400 |  |  | 0.76 | Rectangular |  | PVC Curb | C10P |  | With the PVC Curb 40x140 cm, you choose flawless and completely watertight installation of your skylight or flat roof window. This PVC curb forms the essential, secure link between your roof covering and the window, and ensures natural drainage so that rainwater never remains on your flat roof. Where wooden structures can shrink, rot or crack over time, this high-quality synthetic material provides a stable, maintenance-free base that permanently eliminates heat loss and thermal bridges. Whether you are a skilled DIYer or a professional installer, this well-designed system is created for fast, logical installation and can be seamlessly integrated with any type of roofing membrane. The curb adapts effortlessly to your needs and is suitable for both fixed glazing and opening systems for comfortable ventilation or smoke extraction. Tailor the design to your specific project: choose a sloped version to capture the maximum amount of daylight and distribute it evenly throughout the room, or opt for the straight version as the ultimate renovation solution. A durable, safe and smart choice for any construction or renovation project. | https://skylux.eu/en/products/pvc-opstand-400x1400?variant=44600530567445 | https://skylux.eu/cdn/shop/products/Opengaand_Recht_9a2ba32d-4ba4-4c2e-94d0-79718bcc958f.png?v=1740489759&width=1600 | https://skylux.eu/cdn/shop/files/PVC-Opstand-40x140-cm-PVC-Opstand.png?v=1741090325&width=1600 | https://skylux.eu/cdn/shop/files/PVC-Opstand-400-x-1400-PVC-Opstand.jpg?v=1740489759&width=1600 | https://skylux.eu/cdn/shop/products/Vast_16_20_f72c0f39-82d0-4d52-96c4-d51cf395146c.png?v=1740489759&width=1600 | https://skylux.eu/cdn/shop/products/Vast_16_00_ea8fbb06-4769-41f1-9387-7571ad382191.png?v=1740489759&width=1600 | //skylux.eu/cdn/shop/files/TD_EN.zip?v=12277087538240636034 | <p> With the <strong>PVC Curb 40x140 cm</strong>, you choose flawless and completely watertight installation of your skylight or flat roof window. This PVC curb forms the essential, secure link between your roof covering and the window, and ensures natural drainage so that rainwater never remains on your flat roof. Where wooden structures can shrink, rot or crack over time, this high-quality synthetic material provides a stable, maintenance-free base that permanently eliminates heat loss and thermal bridges. Whether you are a skilled DIYer or a professional installer, this well-designed system is created for fast, logical installation and can be seamlessly integrated with any type of roofing membrane. </p> <p> The curb adapts effortlessly to your needs and is suitable for both fixed glazing and opening systems for comfortable ventilation or smoke extraction. Tailor the design to your specific project: choose a sloped version to capture the maximum amount of daylight and distribute it evenly throughout the room, or opt for the straight version as the ultimate renovation solution. A durable, safe and smart choice for any construction or renovation project. </p> | pvc-opstand-400x1400 | 8183545069845 | 44600530567445
Curbs | PVC Curb | Skylux | PVC curb 40x140 cm | Openable version / Straight Upstand 16/00 - 16 cm high for skylight 400 x 1400 / Day size = Roof opening / Single manual spindle with eye | 105225 | 5401129052256 | 849.45 | Yes | 10-15 | 15.24 | Fixed or openable? | Openable version | Curb type | Straight Upstand 16/00 - 16 cm high for skylight 400 x 1400 / Day size = Roof opening | Opening system | Single manual spindle with eye | 400 x 1400 mm | 1400 | 400 |  |  | 0.76 | Rectangular |  | PVC Curb | C10P |  | With the PVC Curb 40x140 cm, you choose flawless and completely watertight installation of your skylight or flat roof window. This PVC curb forms the essential, secure link between your roof covering and the window, and ensures natural drainage so that rainwater never remains on your flat roof. Where wooden structures can shrink, rot or crack over time, this high-quality synthetic material provides a stable, maintenance-free base that permanently eliminates heat loss and thermal bridges. Whether you are a skilled DIYer or a professional installer, this well-designed system is created for fast, logical installation and can be seamlessly integrated with any type of roofing membrane. The curb adapts effortlessly to your needs and is suitable for both fixed glazing and opening systems for comfortable ventilation or smoke extraction. Tailor the design to your specific project: choose a sloped version to capture the maximum amount of daylight and distribute it evenly throughout the room, or opt for the straight version as the ultimate renovation solution. A durable, safe and smart choice for any construction or renovation project. | https://skylux.eu/en/products/pvc-opstand-400x1400?variant=44600530600213 | https://skylux.eu/cdn/shop/products/Opengaand_Recht_9a2ba32d-4ba4-4c2e-94d0-79718bcc958f.png?v=1740489759&width=1600 | https://skylux.eu/cdn/shop/files/PVC-Opstand-40x140-cm-PVC-Opstand.png?v=1741090325&width=1600 | https://skylux.eu/cdn/shop/files/PVC-Opstand-400-x-1400-PVC-Opstand.jpg?v=1740489759&width=1600 | https://skylux.eu/cdn/shop/products/Vast_16_20_f72c0f39-82d0-4d52-96c4-d51cf395146c.png?v=1740489759&width=1600 | https://skylux.eu/cdn/shop/products/Vast_16_00_ea8fbb06-4769-41f1-9387-7571ad382191.png?v=1740489759&width=1600 | //skylux.eu/cdn/shop/files/TD_EN.zip?v=12277087538240636034 | <p> With the <strong>PVC Curb 40x140 cm</strong>, you choose flawless and completely watertight installation of your skylight or flat roof window. This PVC curb forms the essential, secure link between your roof covering and the window, and ensures natural drainage so that rainwater never remains on your flat roof. Where wooden structures can shrink, rot or crack over time, this high-quality synthetic material provides a stable, maintenance-free base that permanently eliminates heat loss and thermal bridges. Whether you are a skilled DIYer or a professional installer, this well-designed system is created for fast, logical installation and can be seamlessly integrated with any type of roofing membrane. </p> <p> The curb adapts effortlessly to your needs and is suitable for both fixed glazing and opening systems for comfortable ventilation or smoke extraction. Tailor the design to your specific project: choose a sloped version to capture the maximum amount of daylight and distribute it evenly throughout the room, or opt for the straight version as the ultimate renovation solution. A durable, safe and smart choice for any construction or renovation project. </p> | pvc-opstand-400x1400 | 8183545069845 | 44600530600213
Curbs | PVC Curb | Skylux | PVC Curb 40x160 cm | Fixed version / Straight curb 20/00 - 20 cm high for skylight / flat roof window 400 x 1600 / Daylight size = roof opening / Not openable | 104794 | 5401129047948 | 608.65 | Yes | 10-15 | 14.83 | Fixed or openable? | Fixed version | Curb type | Straight curb 20/00 - 20 cm high for skylight / flat roof window 400 x 1600 / Daylight size = roof opening | Opening system | Not openable | 400 x 1600 mm | 1600 | 400 |  |  | 1.28 | Rectangular |  | PVC Curb | C10P |  | With the PVC Curb 40x160 cm, you choose flawless and completely watertight installation of your skylight or flat roof window. This PVC curb forms the essential, safe connection between your roofing membrane and the window, and ensures natural drainage so that rainwater never remains on your flat roof. While wooden structures can shrink, rot or crack over time, this high-quality synthetic material provides a stable, maintenance-free base that permanently eliminates heat loss and thermal bridges. Whether you are a skilled DIYer or a professional installer, the well-designed system is created for fast, logical installation and can be integrated seamlessly with any type of roof membrane. The curb adapts effortlessly to your requirements and is suitable for both fixed glazing and opening systems for comfortable ventilation or smoke extraction. Tailor the design to your specific project: choose a sloped version to capture the maximum amount of daylight and distribute it evenly throughout the space, or opt for the straight version as the ultimate renovation solution. A durable, safe and smart choice for any construction or renovation project. | https://skylux.eu/en/products/pvc-opstand-400x1600?variant=44600529223957 | https://skylux.eu/cdn/shop/files/PVC-Opstand-40x160-cm-PVC-Opstand.png?v=1741090322&width=1600 | https://skylux.eu/cdn/shop/files/PVC-Opstand-400-x-1600-PVC-Opstand.jpg?v=1740489756&width=1600 | https://skylux.eu/cdn/shop/products/Vast_16_20_f92a1351-2f41-42c8-8680-2b1c2d69846d.png?v=1740489756&width=1600 | https://skylux.eu/cdn/shop/products/Vast_16_00_e6cef2c3-af52-4eec-8fd8-cffcea55cfda.png?v=1740489756&width=1600 | https://skylux.eu/cdn/shop/products/Vast_20_00_6b1abf98-3b46-480d-a35d-b53dbf4c7182.png?v=1740489756&width=1600 | //skylux.eu/cdn/shop/files/TD_EN.zip?v=12277087538240636034 | <p> With the <strong>PVC Curb 40x160 cm</strong>, you choose flawless and completely watertight installation of your skylight or flat roof window. This PVC curb forms the essential, safe connection between your roofing membrane and the window, and ensures natural drainage so that rainwater never remains on your flat roof. While wooden structures can shrink, rot or crack over time, this high-quality synthetic material provides a stable, maintenance-free base that permanently eliminates heat loss and thermal bridges. Whether you are a skilled DIYer or a professional installer, the well-designed system is created for fast, logical installation and can be integrated seamlessly with any type of roof membrane. </p> <p> The curb adapts effortlessly to your requirements and is suitable for both fixed glazing and opening systems for comfortable ventilation or smoke extraction. Tailor the design to your specific project: choose a sloped version to capture the maximum amount of daylight and distribute it evenly throughout the space, or opt for the straight version as the ultimate renovation solution. A durable, safe and smart choice for any construction or renovation project. </p> | pvc-opstand-400x1600 | 8183545004309 | 44600529223957
Curbs | PVC Curb | Skylux | PVC Curb 40x160 cm | Fixed version / Splayed curb 16/20 - 16 cm high for skylight / flat roof window 400 x 1600 - Please note! Roof opening = 600 x 1800 / Not openable | 32689 | 5412970326892 | 492.5 | Yes | 10-15 | 17.14 | Fixed or openable? | Fixed version | Curb type | Splayed curb 16/20 - 16 cm high for skylight / flat roof window 400 x 1600 - Please note! Roof opening = 600 x 1800 | Opening system | Not openable | 400 x 1600 mm | 1600 | 400 |  |  | 1.28 | Rectangular |  | PVC Curb | C10P |  | With the PVC Curb 40x160 cm, you choose flawless and completely watertight installation of your skylight or flat roof window. This PVC curb forms the essential, safe connection between your roofing membrane and the window, and ensures natural drainage so that rainwater never remains on your flat roof. While wooden structures can shrink, rot or crack over time, this high-quality synthetic material provides a stable, maintenance-free base that permanently eliminates heat loss and thermal bridges. Whether you are a skilled DIYer or a professional installer, the well-designed system is created for fast, logical installation and can be integrated seamlessly with any type of roof membrane. The curb adapts effortlessly to your requirements and is suitable for both fixed glazing and opening systems for comfortable ventilation or smoke extraction. Tailor the design to your specific project: choose a sloped version to capture the maximum amount of daylight and distribute it evenly throughout the space, or opt for the straight version as the ultimate renovation solution. A durable, safe and smart choice for any construction or renovation project. | https://skylux.eu/en/products/pvc-opstand-400x1600?variant=44600529256725 | https://skylux.eu/cdn/shop/products/Vast_16_20_f92a1351-2f41-42c8-8680-2b1c2d69846d.png?v=1740489756&width=1600 | https://skylux.eu/cdn/shop/files/PVC-Opstand-40x160-cm-PVC-Opstand.png?v=1741090322&width=1600 | https://skylux.eu/cdn/shop/files/PVC-Opstand-400-x-1600-PVC-Opstand.jpg?v=1740489756&width=1600 | https://skylux.eu/cdn/shop/products/Vast_16_00_e6cef2c3-af52-4eec-8fd8-cffcea55cfda.png?v=1740489756&width=1600 | https://skylux.eu/cdn/shop/products/Vast_20_00_6b1abf98-3b46-480d-a35d-b53dbf4c7182.png?v=1740489756&width=1600 | //skylux.eu/cdn/shop/files/TD_EN.zip?v=12277087538240636034 | <p> With the <strong>PVC Curb 40x160 cm</strong>, you choose flawless and completely watertight installation of your skylight or flat roof window. This PVC curb forms the essential, safe connection between your roofing membrane and the window, and ensures natural drainage so that rainwater never remains on your flat roof. While wooden structures can shrink, rot or crack over time, this high-quality synthetic material provides a stable, maintenance-free base that permanently eliminates heat loss and thermal bridges. Whether you are a skilled DIYer or a professional installer, the well-designed system is created for fast, logical installation and can be integrated seamlessly with any type of roof membrane. </p> <p> The curb adapts effortlessly to your requirements and is suitable for both fixed glazing and opening systems for comfortable ventilation or smoke extraction. Tailor the design to your specific project: choose a sloped version to capture the maximum amount of daylight and distribute it evenly throughout the space, or opt for the straight version as the ultimate renovation solution. A durable, safe and smart choice for any construction or renovation project. </p> | pvc-opstand-400x1600 | 8183545004309 | 44600529256725
Curbs | PVC Curb | Skylux | PVC Curb 40x160 cm | Fixed version / Straight curb 16/00 - 16 cm high for skylight 400 x 1600 / Day size = roof opening / Not openable | 22773 | 5412970227731 | 429.55 | Yes | 10-15 | 10.98 | Fixed or openable? | Fixed version | Curb type | Straight curb 16/00 - 16 cm high for skylight 400 x 1600 / Day size = roof opening | Opening system | Not openable | 400 x 1600 mm | 1600 | 400 |  |  | 1.28 | Rectangular |  | PVC Curb | C10P |  | With the PVC Curb 40x160 cm, you choose flawless and completely watertight installation of your skylight or flat roof window. This PVC curb forms the essential, safe connection between your roofing membrane and the window, and ensures natural drainage so that rainwater never remains on your flat roof. While wooden structures can shrink, rot or crack over time, this high-quality synthetic material provides a stable, maintenance-free base that permanently eliminates heat loss and thermal bridges. Whether you are a skilled DIYer or a professional installer, the well-designed system is created for fast, logical installation and can be integrated seamlessly with any type of roof membrane. The curb adapts effortlessly to your requirements and is suitable for both fixed glazing and opening systems for comfortable ventilation or smoke extraction. Tailor the design to your specific project: choose a sloped version to capture the maximum amount of daylight and distribute it evenly throughout the space, or opt for the straight version as the ultimate renovation solution. A durable, safe and smart choice for any construction or renovation project. | https://skylux.eu/en/products/pvc-opstand-400x1600?variant=44600529289493 | https://skylux.eu/cdn/shop/products/Vast_16_00_e6cef2c3-af52-4eec-8fd8-cffcea55cfda.png?v=1740489756&width=1600 | https://skylux.eu/cdn/shop/files/PVC-Opstand-40x160-cm-PVC-Opstand.png?v=1741090322&width=1600 | https://skylux.eu/cdn/shop/files/PVC-Opstand-400-x-1600-PVC-Opstand.jpg?v=1740489756&width=1600 | https://skylux.eu/cdn/shop/products/Vast_16_20_f92a1351-2f41-42c8-8680-2b1c2d69846d.png?v=1740489756&width=1600 | https://skylux.eu/cdn/shop/products/Vast_20_00_6b1abf98-3b46-480d-a35d-b53dbf4c7182.png?v=1740489756&width=1600 | //skylux.eu/cdn/shop/files/TD_EN.zip?v=12277087538240636034 | <p> With the <strong>PVC Curb 40x160 cm</strong>, you choose flawless and completely watertight installation of your skylight or flat roof window. This PVC curb forms the essential, safe connection between your roofing membrane and the window, and ensures natural drainage so that rainwater never remains on your flat roof. While wooden structures can shrink, rot or crack over time, this high-quality synthetic material provides a stable, maintenance-free base that permanently eliminates heat loss and thermal bridges. Whether you are a skilled DIYer or a professional installer, the well-designed system is created for fast, logical installation and can be integrated seamlessly with any type of roof membrane. </p> <p> The curb adapts effortlessly to your requirements and is suitable for both fixed glazing and opening systems for comfortable ventilation or smoke extraction. Tailor the design to your specific project: choose a sloped version to capture the maximum amount of daylight and distribute it evenly throughout the space, or opt for the straight version as the ultimate renovation solution. A durable, safe and smart choice for any construction or renovation project. </p> | pvc-opstand-400x1600 | 8183545004309 | 44600529289493
Curbs | PVC Curb | Skylux | PVC Curb 40x160 cm | Fixed version / Straight curb 20/00 (20 cm high - Stackable & suitable for iWindow & iDome) / Not openable | 104921 | 5401129049218 | 608.65 | Yes | 10-15 | 13.1 | Fixed or openable? | Fixed version | Curb type | Straight curb 20/00 (20 cm high - Stackable & suitable for iWindow & iDome) | Opening system | Not openable | 400 x 1600 mm | 1600 | 400 |  |  | 1.28 | Rectangular |  | PVC Curb | C10P |  | With the PVC Curb 40x160 cm, you choose flawless and completely watertight installation of your skylight or flat roof window. This PVC curb forms the essential, safe connection between your roofing membrane and the window, and ensures natural drainage so that rainwater never remains on your flat roof. While wooden structures can shrink, rot or crack over time, this high-quality synthetic material provides a stable, maintenance-free base that permanently eliminates heat loss and thermal bridges. Whether you are a skilled DIYer or a professional installer, the well-designed system is created for fast, logical installation and can be integrated seamlessly with any type of roof membrane. The curb adapts effortlessly to your requirements and is suitable for both fixed glazing and opening systems for comfortable ventilation or smoke extraction. Tailor the design to your specific project: choose a sloped version to capture the maximum amount of daylight and distribute it evenly throughout the space, or opt for the straight version as the ultimate renovation solution. A durable, safe and smart choice for any construction or renovation project. | https://skylux.eu/en/products/pvc-opstand-400x1600?variant=44600529322261 | https://skylux.eu/cdn/shop/products/Vast_20_00_6b1abf98-3b46-480d-a35d-b53dbf4c7182.png?v=1740489756&width=1600 | https://skylux.eu/cdn/shop/files/PVC-Opstand-40x160-cm-PVC-Opstand.png?v=1741090322&width=1600 | https://skylux.eu/cdn/shop/files/PVC-Opstand-400-x-1600-PVC-Opstand.jpg?v=1740489756&width=1600 | https://skylux.eu/cdn/shop/products/Vast_16_20_f92a1351-2f41-42c8-8680-2b1c2d69846d.png?v=1740489756&width=1600 | https://skylux.eu/cdn/shop/products/Vast_16_00_e6cef2c3-af52-4eec-8fd8-cffcea55cfda.png?v=1740489756&width=1600 | //skylux.eu/cdn/shop/files/TD_EN.zip?v=12277087538240636034 | <p> With the <strong>PVC Curb 40x160 cm</strong>, you choose flawless and completely watertight installation of your skylight or flat roof window. This PVC curb forms the essential, safe connection between your roofing membrane and the window, and ensures natural drainage so that rainwater never remains on your flat roof. While wooden structures can shrink, rot or crack over time, this high-quality synthetic material provides a stable, maintenance-free base that permanently eliminates heat loss and thermal bridges. Whether you are a skilled DIYer or a professional installer, the well-designed system is created for fast, logical installation and can be integrated seamlessly with any type of roof membrane. </p> <p> The curb adapts effortlessly to your requirements and is suitable for both fixed glazing and opening systems for comfortable ventilation or smoke extraction. Tailor the design to your specific project: choose a sloped version to capture the maximum amount of daylight and distribute it evenly throughout the space, or opt for the straight version as the ultimate renovation solution. A durable, safe and smart choice for any construction or renovation project. </p> | pvc-opstand-400x1600 | 8183545004309 | 44600529322261
Curbs | PVC Curb | Skylux | PVC Curb 40x160 cm | Fixed version / Splayed curb 30/20 - 30 cm high for skylight / flat roof window 400 x 1600 - Please note! Roof opening = 600 x 1800 / Not openable | 19058 | 5412970190585 | 736.9 | Yes | 10-15 | 25.16 | Fixed or openable? | Fixed version | Curb type | Splayed curb 30/20 - 30 cm high for skylight / flat roof window 400 x 1600 - Please note! Roof opening = 600 x 1800 | Opening system | Not openable | 400 x 1600 mm | 1600 | 400 |  |  | 1.28 | Rectangular |  | PVC Curb | C10P |  | With the PVC Curb 40x160 cm, you choose flawless and completely watertight installation of your skylight or flat roof window. This PVC curb forms the essential, safe connection between your roofing membrane and the window, and ensures natural drainage so that rainwater never remains on your flat roof. While wooden structures can shrink, rot or crack over time, this high-quality synthetic material provides a stable, maintenance-free base that permanently eliminates heat loss and thermal bridges. Whether you are a skilled DIYer or a professional installer, the well-designed system is created for fast, logical installation and can be integrated seamlessly with any type of roof membrane. The curb adapts effortlessly to your requirements and is suitable for both fixed glazing and opening systems for comfortable ventilation or smoke extraction. Tailor the design to your specific project: choose a sloped version to capture the maximum amount of daylight and distribute it evenly throughout the space, or opt for the straight version as the ultimate renovation solution. A durable, safe and smart choice for any construction or renovation project. | https://skylux.eu/en/products/pvc-opstand-400x1600?variant=44600529355029 | https://skylux.eu/cdn/shop/products/Vast_30_20_8d0d95db-6b82-4438-a01e-501b9361e129.png?v=1740489756&width=1600 | https://skylux.eu/cdn/shop/files/PVC-Opstand-40x160-cm-PVC-Opstand.png?v=1741090322&width=1600 | https://skylux.eu/cdn/shop/files/PVC-Opstand-400-x-1600-PVC-Opstand.jpg?v=1740489756&width=1600 | https://skylux.eu/cdn/shop/products/Vast_16_20_f92a1351-2f41-42c8-8680-2b1c2d69846d.png?v=1740489756&width=1600 | https://skylux.eu/cdn/shop/products/Vast_16_00_e6cef2c3-af52-4eec-8fd8-cffcea55cfda.png?v=1740489756&width=1600 | //skylux.eu/cdn/shop/files/TD_EN.zip?v=12277087538240636034 | <p> With the <strong>PVC Curb 40x160 cm</strong>, you choose flawless and completely watertight installation of your skylight or flat roof window. This PVC curb forms the essential, safe connection between your roofing membrane and the window, and ensures natural drainage so that rainwater never remains on your flat roof. While wooden structures can shrink, rot or crack over time, this high-quality synthetic material provides a stable, maintenance-free base that permanently eliminates heat loss and thermal bridges. Whether you are a skilled DIYer or a professional installer, the well-designed system is created for fast, logical installation and can be integrated seamlessly with any type of roof membrane. </p> <p> The curb adapts effortlessly to your requirements and is suitable for both fixed glazing and opening systems for comfortable ventilation or smoke extraction. Tailor the design to your specific project: choose a sloped version to capture the maximum amount of daylight and distribute it evenly throughout the space, or opt for the straight version as the ultimate renovation solution. A durable, safe and smart choice for any construction or renovation project. </p> | pvc-opstand-400x1600 | 8183545004309 | 44600529355029
Curbs | PVC Curb | Skylux | PVC Curb 40x160 cm | Openable version / Splayed curb 16/20 - 16 cm high for skylight / flat roof window 400 x 1600 - Please note! Roof opening = 600 x 1800 / Single electric spindle 230 V | 64458 | 5412970644583 | 1459.3 | Yes | 10-15 | 25.48 | Fixed or openable? | Openable version | Curb type | Splayed curb 16/20 - 16 cm high for skylight / flat roof window 400 x 1600 - Please note! Roof opening = 600 x 1800 | Opening system | Single electric spindle 230 V | 400 x 1600 mm | 1600 | 400 |  |  | 1.28 | Rectangular |  | PVC Curb | C10P |  | With the PVC Curb 40x160 cm, you choose flawless and completely watertight installation of your skylight or flat roof window. This PVC curb forms the essential, safe connection between your roofing membrane and the window, and ensures natural drainage so that rainwater never remains on your flat roof. While wooden structures can shrink, rot or crack over time, this high-quality synthetic material provides a stable, maintenance-free base that permanently eliminates heat loss and thermal bridges. Whether you are a skilled DIYer or a professional installer, the well-designed system is created for fast, logical installation and can be integrated seamlessly with any type of roof membrane. The curb adapts effortlessly to your requirements and is suitable for both fixed glazing and opening systems for comfortable ventilation or smoke extraction. Tailor the design to your specific project: choose a sloped version to capture the maximum amount of daylight and distribute it evenly throughout the space, or opt for the straight version as the ultimate renovation solution. A durable, safe and smart choice for any construction or renovation project. | https://skylux.eu/en/products/pvc-opstand-400x1600?variant=44600529387797 | https://skylux.eu/cdn/shop/products/Opengaand_16_20_3b2a5352-036c-4a76-b186-2b25b99138b7.png?v=1740489756&width=1600 | https://skylux.eu/cdn/shop/files/PVC-Opstand-40x160-cm-PVC-Opstand.png?v=1741090322&width=1600 | https://skylux.eu/cdn/shop/files/PVC-Opstand-400-x-1600-PVC-Opstand.jpg?v=1740489756&width=1600 | https://skylux.eu/cdn/shop/products/Vast_16_20_f92a1351-2f41-42c8-8680-2b1c2d69846d.png?v=1740489756&width=1600 | https://skylux.eu/cdn/shop/products/Vast_16_00_e6cef2c3-af52-4eec-8fd8-cffcea55cfda.png?v=1740489756&width=1600 | //skylux.eu/cdn/shop/files/TD_EN.zip?v=12277087538240636034 | <p> With the <strong>PVC Curb 40x160 cm</strong>, you choose flawless and completely watertight installation of your skylight or flat roof window. This PVC curb forms the essential, safe connection between your roofing membrane and the window, and ensures natural drainage so that rainwater never remains on your flat roof. While wooden structures can shrink, rot or crack over time, this high-quality synthetic material provides a stable, maintenance-free base that permanently eliminates heat loss and thermal bridges. Whether you are a skilled DIYer or a professional installer, the well-designed system is created for fast, logical installation and can be integrated seamlessly with any type of roof membrane. </p> <p> The curb adapts effortlessly to your requirements and is suitable for both fixed glazing and opening systems for comfortable ventilation or smoke extraction. Tailor the design to your specific project: choose a sloped version to capture the maximum amount of daylight and distribute it evenly throughout the space, or opt for the straight version as the ultimate renovation solution. A durable, safe and smart choice for any construction or renovation project. </p> | pvc-opstand-400x1600 | 8183545004309 | 44600529387797
Curbs | PVC Curb | Skylux | PVC Curb 40x160 cm | Openable version / Splayed curb 16/20 - 16 cm high for skylight / flat roof window 400 x 1600 - Please note! Roof opening = 600 x 1800 / Single electric chain actuator | 64355 | 5412970643555 | 1459.3 | Yes | 10-15 | 25.14 | Fixed or openable? | Openable version | Curb type | Splayed curb 16/20 - 16 cm high for skylight / flat roof window 400 x 1600 - Please note! Roof opening = 600 x 1800 | Opening system | Single electric chain actuator | 400 x 1600 mm | 1600 | 400 |  |  | 1.28 | Rectangular |  | PVC Curb | C10P |  | With the PVC Curb 40x160 cm, you choose flawless and completely watertight installation of your skylight or flat roof window. This PVC curb forms the essential, safe connection between your roofing membrane and the window, and ensures natural drainage so that rainwater never remains on your flat roof. While wooden structures can shrink, rot or crack over time, this high-quality synthetic material provides a stable, maintenance-free base that permanently eliminates heat loss and thermal bridges. Whether you are a skilled DIYer or a professional installer, the well-designed system is created for fast, logical installation and can be integrated seamlessly with any type of roof membrane. The curb adapts effortlessly to your requirements and is suitable for both fixed glazing and opening systems for comfortable ventilation or smoke extraction. Tailor the design to your specific project: choose a sloped version to capture the maximum amount of daylight and distribute it evenly throughout the space, or opt for the straight version as the ultimate renovation solution. A durable, safe and smart choice for any construction or renovation project. | https://skylux.eu/en/products/pvc-opstand-400x1600?variant=44600529420565 | https://skylux.eu/cdn/shop/products/Opengaand_16_20_3b2a5352-036c-4a76-b186-2b25b99138b7.png?v=1740489756&width=1600 | https://skylux.eu/cdn/shop/files/PVC-Opstand-40x160-cm-PVC-Opstand.png?v=1741090322&width=1600 | https://skylux.eu/cdn/shop/files/PVC-Opstand-400-x-1600-PVC-Opstand.jpg?v=1740489756&width=1600 | https://skylux.eu/cdn/shop/products/Vast_16_20_f92a1351-2f41-42c8-8680-2b1c2d69846d.png?v=1740489756&width=1600 | https://skylux.eu/cdn/shop/products/Vast_16_00_e6cef2c3-af52-4eec-8fd8-cffcea55cfda.png?v=1740489756&width=1600 | //skylux.eu/cdn/shop/files/TD_EN.zip?v=12277087538240636034 | <p> With the <strong>PVC Curb 40x160 cm</strong>, you choose flawless and completely watertight installation of your skylight or flat roof window. This PVC curb forms the essential, safe connection between your roofing membrane and the window, and ensures natural drainage so that rainwater never remains on your flat roof. While wooden structures can shrink, rot or crack over time, this high-quality synthetic material provides a stable, maintenance-free base that permanently eliminates heat loss and thermal bridges. Whether you are a skilled DIYer or a professional installer, the well-designed system is created for fast, logical installation and can be integrated seamlessly with any type of roof membrane. </p> <p> The curb adapts effortlessly to your requirements and is suitable for both fixed glazing and opening systems for comfortable ventilation or smoke extraction. Tailor the design to your specific project: choose a sloped version to capture the maximum amount of daylight and distribute it evenly throughout the space, or opt for the straight version as the ultimate renovation solution. A durable, safe and smart choice for any construction or renovation project. </p> | pvc-opstand-400x1600 | 8183545004309 | 44600529420565
Curbs | PVC Curb | Skylux | PVC Curb 40x160 cm | Openable version / Splayed curb 16/20 - 16 cm high for skylight / flat roof window 400 x 1600 - Please note! Roof opening = 600 x 1800 / Manual chain spindle | 53166 | 5412970531661 | 1066.05 | Yes | 10-15 | 23.96 | Fixed or openable? | Openable version | Curb type | Splayed curb 16/20 - 16 cm high for skylight / flat roof window 400 x 1600 - Please note! Roof opening = 600 x 1800 | Opening system | Manual chain spindle | 400 x 1600 mm | 1600 | 400 |  |  | 1.28 | Rectangular |  | PVC Curb | C10P |  | With the PVC Curb 40x160 cm, you choose flawless and completely watertight installation of your skylight or flat roof window. This PVC curb forms the essential, safe connection between your roofing membrane and the window, and ensures natural drainage so that rainwater never remains on your flat roof. While wooden structures can shrink, rot or crack over time, this high-quality synthetic material provides a stable, maintenance-free base that permanently eliminates heat loss and thermal bridges. Whether you are a skilled DIYer or a professional installer, the well-designed system is created for fast, logical installation and can be integrated seamlessly with any type of roof membrane. The curb adapts effortlessly to your requirements and is suitable for both fixed glazing and opening systems for comfortable ventilation or smoke extraction. Tailor the design to your specific project: choose a sloped version to capture the maximum amount of daylight and distribute it evenly throughout the space, or opt for the straight version as the ultimate renovation solution. A durable, safe and smart choice for any construction or renovation project. | https://skylux.eu/en/products/pvc-opstand-400x1600?variant=44600529453333 | https://skylux.eu/cdn/shop/products/Opengaand_16_20_3b2a5352-036c-4a76-b186-2b25b99138b7.png?v=1740489756&width=1600 | https://skylux.eu/cdn/shop/files/PVC-Opstand-40x160-cm-PVC-Opstand.png?v=1741090322&width=1600 | https://skylux.eu/cdn/shop/files/PVC-Opstand-400-x-1600-PVC-Opstand.jpg?v=1740489756&width=1600 | https://skylux.eu/cdn/shop/products/Vast_16_20_f92a1351-2f41-42c8-8680-2b1c2d69846d.png?v=1740489756&width=1600 | https://skylux.eu/cdn/shop/products/Vast_16_00_e6cef2c3-af52-4eec-8fd8-cffcea55cfda.png?v=1740489756&width=1600 | //skylux.eu/cdn/shop/files/TD_EN.zip?v=12277087538240636034 | <p> With the <strong>PVC Curb 40x160 cm</strong>, you choose flawless and completely watertight installation of your skylight or flat roof window. This PVC curb forms the essential, safe connection between your roofing membrane and the window, and ensures natural drainage so that rainwater never remains on your flat roof. While wooden structures can shrink, rot or crack over time, this high-quality synthetic material provides a stable, maintenance-free base that permanently eliminates heat loss and thermal bridges. Whether you are a skilled DIYer or a professional installer, the well-designed system is created for fast, logical installation and can be integrated seamlessly with any type of roof membrane. </p> <p> The curb adapts effortlessly to your requirements and is suitable for both fixed glazing and opening systems for comfortable ventilation or smoke extraction. Tailor the design to your specific project: choose a sloped version to capture the maximum amount of daylight and distribute it evenly throughout the space, or opt for the straight version as the ultimate renovation solution. A durable, safe and smart choice for any construction or renovation project. </p> | pvc-opstand-400x1600 | 8183545004309 | 44600529453333
Curbs | PVC Curb | Skylux | PVC Curb 40x160 cm | Openable version / Splayed curb 16/20 - 16 cm high for skylight / flat roof window 400 x 1600 - Please note! Roof opening = 600 x 1800 / Single manual spindle with eye | 53380 | 5412970533801 | 968 | Yes | 10-15 | 23.89 | Fixed or openable? | Openable version | Curb type | Splayed curb 16/20 - 16 cm high for skylight / flat roof window 400 x 1600 - Please note! Roof opening = 600 x 1800 | Opening system | Single manual spindle with eye | 400 x 1600 mm | 1600 | 400 |  |  | 1.28 | Rectangular |  | PVC Curb | C10P |  | With the PVC Curb 40x160 cm, you choose flawless and completely watertight installation of your skylight or flat roof window. This PVC curb forms the essential, safe connection between your roofing membrane and the window, and ensures natural drainage so that rainwater never remains on your flat roof. While wooden structures can shrink, rot or crack over time, this high-quality synthetic material provides a stable, maintenance-free base that permanently eliminates heat loss and thermal bridges. Whether you are a skilled DIYer or a professional installer, the well-designed system is created for fast, logical installation and can be integrated seamlessly with any type of roof membrane. The curb adapts effortlessly to your requirements and is suitable for both fixed glazing and opening systems for comfortable ventilation or smoke extraction. Tailor the design to your specific project: choose a sloped version to capture the maximum amount of daylight and distribute it evenly throughout the space, or opt for the straight version as the ultimate renovation solution. A durable, safe and smart choice for any construction or renovation project. | https://skylux.eu/en/products/pvc-opstand-400x1600?variant=44600529486101 | https://skylux.eu/cdn/shop/products/Opengaand_16_20_3b2a5352-036c-4a76-b186-2b25b99138b7.png?v=1740489756&width=1600 | https://skylux.eu/cdn/shop/files/PVC-Opstand-40x160-cm-PVC-Opstand.png?v=1741090322&width=1600 | https://skylux.eu/cdn/shop/files/PVC-Opstand-400-x-1600-PVC-Opstand.jpg?v=1740489756&width=1600 | https://skylux.eu/cdn/shop/products/Vast_16_20_f92a1351-2f41-42c8-8680-2b1c2d69846d.png?v=1740489756&width=1600 | https://skylux.eu/cdn/shop/products/Vast_16_00_e6cef2c3-af52-4eec-8fd8-cffcea55cfda.png?v=1740489756&width=1600 | //skylux.eu/cdn/shop/files/TD_EN.zip?v=12277087538240636034 | <p> With the <strong>PVC Curb 40x160 cm</strong>, you choose flawless and completely watertight installation of your skylight or flat roof window. This PVC curb forms the essential, safe connection between your roofing membrane and the window, and ensures natural drainage so that rainwater never remains on your flat roof. While wooden structures can shrink, rot or crack over time, this high-quality synthetic material provides a stable, maintenance-free base that permanently eliminates heat loss and thermal bridges. Whether you are a skilled DIYer or a professional installer, the well-designed system is created for fast, logical installation and can be integrated seamlessly with any type of roof membrane. </p> <p> The curb adapts effortlessly to your requirements and is suitable for both fixed glazing and opening systems for comfortable ventilation or smoke extraction. Tailor the design to your specific project: choose a sloped version to capture the maximum amount of daylight and distribute it evenly throughout the space, or opt for the straight version as the ultimate renovation solution. A durable, safe and smart choice for any construction or renovation project. </p> | pvc-opstand-400x1600 | 8183545004309 | 44600529486101
Curbs | PVC Curb | Skylux | PVC Curb 40x160 cm | Openable version / Splayed curb 16/20 - 16 cm high for skylight / flat roof window 400 x 1600 - Please note! Roof opening = 600 x 1800 / Single manual spindle with tube | 53329 | 5412970533290 | 968 | Yes | 10-15 | 23.96 | Fixed or openable? | Openable version | Curb type | Splayed curb 16/20 - 16 cm high for skylight / flat roof window 400 x 1600 - Please note! Roof opening = 600 x 1800 | Opening system | Single manual spindle with tube | 400 x 1600 mm | 1600 | 400 |  |  | 1.28 | Rectangular |  | PVC Curb | C10P |  | With the PVC Curb 40x160 cm, you choose flawless and completely watertight installation of your skylight or flat roof window. This PVC curb forms the essential, safe connection between your roofing membrane and the window, and ensures natural drainage so that rainwater never remains on your flat roof. While wooden structures can shrink, rot or crack over time, this high-quality synthetic material provides a stable, maintenance-free base that permanently eliminates heat loss and thermal bridges. Whether you are a skilled DIYer or a professional installer, the well-designed system is created for fast, logical installation and can be integrated seamlessly with any type of roof membrane. The curb adapts effortlessly to your requirements and is suitable for both fixed glazing and opening systems for comfortable ventilation or smoke extraction. Tailor the design to your specific project: choose a sloped version to capture the maximum amount of daylight and distribute it evenly throughout the space, or opt for the straight version as the ultimate renovation solution. A durable, safe and smart choice for any construction or renovation project. | https://skylux.eu/en/products/pvc-opstand-400x1600?variant=44600529518869 | https://skylux.eu/cdn/shop/products/Opengaand_16_20_3b2a5352-036c-4a76-b186-2b25b99138b7.png?v=1740489756&width=1600 | https://skylux.eu/cdn/shop/files/PVC-Opstand-40x160-cm-PVC-Opstand.png?v=1741090322&width=1600 | https://skylux.eu/cdn/shop/files/PVC-Opstand-400-x-1600-PVC-Opstand.jpg?v=1740489756&width=1600 | https://skylux.eu/cdn/shop/products/Vast_16_20_f92a1351-2f41-42c8-8680-2b1c2d69846d.png?v=1740489756&width=1600 | https://skylux.eu/cdn/shop/products/Vast_16_00_e6cef2c3-af52-4eec-8fd8-cffcea55cfda.png?v=1740489756&width=1600 | //skylux.eu/cdn/shop/files/TD_EN.zip?v=12277087538240636034 | <p> With the <strong>PVC Curb 40x160 cm</strong>, you choose flawless and completely watertight installation of your skylight or flat roof window. This PVC curb forms the essential, safe connection between your roofing membrane and the window, and ensures natural drainage so that rainwater never remains on your flat roof. While wooden structures can shrink, rot or crack over time, this high-quality synthetic material provides a stable, maintenance-free base that permanently eliminates heat loss and thermal bridges. Whether you are a skilled DIYer or a professional installer, the well-designed system is created for fast, logical installation and can be integrated seamlessly with any type of roof membrane. </p> <p> The curb adapts effortlessly to your requirements and is suitable for both fixed glazing and opening systems for comfortable ventilation or smoke extraction. Tailor the design to your specific project: choose a sloped version to capture the maximum amount of daylight and distribute it evenly throughout the space, or opt for the straight version as the ultimate renovation solution. A durable, safe and smart choice for any construction or renovation project. </p> | pvc-opstand-400x1600 | 8183545004309 | 44600529518869
Curbs | PVC Curb | Skylux | PVC Curb 40x160 cm | Openable version / Straight curb 16/00 - 16 cm high for skylight 400 x 1600 / Day size = roof opening / Single electric spindle 230 V | 64038 | 5412970640387 | 1396.35 | Yes | 10-15 | 19.32 | Fixed or openable? | Openable version | Curb type | Straight curb 16/00 - 16 cm high for skylight 400 x 1600 / Day size = roof opening | Opening system | Single electric spindle 230 V | 400 x 1600 mm | 1600 | 400 |  |  | 1.28 | Rectangular |  | PVC Curb | C10P |  | With the PVC Curb 40x160 cm, you choose flawless and completely watertight installation of your skylight or flat roof window. This PVC curb forms the essential, safe connection between your roofing membrane and the window, and ensures natural drainage so that rainwater never remains on your flat roof. While wooden structures can shrink, rot or crack over time, this high-quality synthetic material provides a stable, maintenance-free base that permanently eliminates heat loss and thermal bridges. Whether you are a skilled DIYer or a professional installer, the well-designed system is created for fast, logical installation and can be integrated seamlessly with any type of roof membrane. The curb adapts effortlessly to your requirements and is suitable for both fixed glazing and opening systems for comfortable ventilation or smoke extraction. Tailor the design to your specific project: choose a sloped version to capture the maximum amount of daylight and distribute it evenly throughout the space, or opt for the straight version as the ultimate renovation solution. A durable, safe and smart choice for any construction or renovation project. | https://skylux.eu/en/products/pvc-opstand-400x1600?variant=44600529551637 | https://skylux.eu/cdn/shop/products/Opengaand_Recht_ee74878c-e4e2-4134-b7db-65a0cb3e6bad.png?v=1740489756&width=1600 | https://skylux.eu/cdn/shop/files/PVC-Opstand-40x160-cm-PVC-Opstand.png?v=1741090322&width=1600 | https://skylux.eu/cdn/shop/files/PVC-Opstand-400-x-1600-PVC-Opstand.jpg?v=1740489756&width=1600 | https://skylux.eu/cdn/shop/products/Vast_16_20_f92a1351-2f41-42c8-8680-2b1c2d69846d.png?v=1740489756&width=1600 | https://skylux.eu/cdn/shop/products/Vast_16_00_e6cef2c3-af52-4eec-8fd8-cffcea55cfda.png?v=1740489756&width=1600 | //skylux.eu/cdn/shop/files/TD_EN.zip?v=12277087538240636034 | <p> With the <strong>PVC Curb 40x160 cm</strong>, you choose flawless and completely watertight installation of your skylight or flat roof window. This PVC curb forms the essential, safe connection between your roofing membrane and the window, and ensures natural drainage so that rainwater never remains on your flat roof. While wooden structures can shrink, rot or crack over time, this high-quality synthetic material provides a stable, maintenance-free base that permanently eliminates heat loss and thermal bridges. Whether you are a skilled DIYer or a professional installer, the well-designed system is created for fast, logical installation and can be integrated seamlessly with any type of roof membrane. </p> <p> The curb adapts effortlessly to your requirements and is suitable for both fixed glazing and opening systems for comfortable ventilation or smoke extraction. Tailor the design to your specific project: choose a sloped version to capture the maximum amount of daylight and distribute it evenly throughout the space, or opt for the straight version as the ultimate renovation solution. A durable, safe and smart choice for any construction or renovation project. </p> | pvc-opstand-400x1600 | 8183545004309 | 44600529551637
Curbs | PVC Curb | Skylux | PVC Curb 40x160 cm | Openable version / Straight curb 16/00 - 16 cm high for skylight 400 x 1600 / Day size = roof opening / Single electric chain actuator | 63934 | 5412970639343 | 1396.35 | Yes | 10-15 | 18.98 | Fixed or openable? | Openable version | Curb type | Straight curb 16/00 - 16 cm high for skylight 400 x 1600 / Day size = roof opening | Opening system | Single electric chain actuator | 400 x 1600 mm | 1600 | 400 |  |  | 1.28 | Rectangular |  | PVC Curb | C10P |  | With the PVC Curb 40x160 cm, you choose flawless and completely watertight installation of your skylight or flat roof window. This PVC curb forms the essential, safe connection between your roofing membrane and the window, and ensures natural drainage so that rainwater never remains on your flat roof. While wooden structures can shrink, rot or crack over time, this high-quality synthetic material provides a stable, maintenance-free base that permanently eliminates heat loss and thermal bridges. Whether you are a skilled DIYer or a professional installer, the well-designed system is created for fast, logical installation and can be integrated seamlessly with any type of roof membrane. The curb adapts effortlessly to your requirements and is suitable for both fixed glazing and opening systems for comfortable ventilation or smoke extraction. Tailor the design to your specific project: choose a sloped version to capture the maximum amount of daylight and distribute it evenly throughout the space, or opt for the straight version as the ultimate renovation solution. A durable, safe and smart choice for any construction or renovation project. | https://skylux.eu/en/products/pvc-opstand-400x1600?variant=44600529584405 | https://skylux.eu/cdn/shop/products/Opengaand_Recht_ee74878c-e4e2-4134-b7db-65a0cb3e6bad.png?v=1740489756&width=1600 | https://skylux.eu/cdn/shop/files/PVC-Opstand-40x160-cm-PVC-Opstand.png?v=1741090322&width=1600 | https://skylux.eu/cdn/shop/files/PVC-Opstand-400-x-1600-PVC-Opstand.jpg?v=1740489756&width=1600 | https://skylux.eu/cdn/shop/products/Vast_16_20_f92a1351-2f41-42c8-8680-2b1c2d69846d.png?v=1740489756&width=1600 | https://skylux.eu/cdn/shop/products/Vast_16_00_e6cef2c3-af52-4eec-8fd8-cffcea55cfda.png?v=1740489756&width=1600 | //skylux.eu/cdn/shop/files/TD_EN.zip?v=12277087538240636034 | <p> With the <strong>PVC Curb 40x160 cm</strong>, you choose flawless and completely watertight installation of your skylight or flat roof window. This PVC curb forms the essential, safe connection between your roofing membrane and the window, and ensures natural drainage so that rainwater never remains on your flat roof. While wooden structures can shrink, rot or crack over time, this high-quality synthetic material provides a stable, maintenance-free base that permanently eliminates heat loss and thermal bridges. Whether you are a skilled DIYer or a professional installer, the well-designed system is created for fast, logical installation and can be integrated seamlessly with any type of roof membrane. </p> <p> The curb adapts effortlessly to your requirements and is suitable for both fixed glazing and opening systems for comfortable ventilation or smoke extraction. Tailor the design to your specific project: choose a sloped version to capture the maximum amount of daylight and distribute it evenly throughout the space, or opt for the straight version as the ultimate renovation solution. A durable, safe and smart choice for any construction or renovation project. </p> | pvc-opstand-400x1600 | 8183545004309 | 44600529584405
Curbs | PVC Curb | Skylux | PVC Curb 40x160 cm | Openable version / Straight curb 16/00 - 16 cm high for skylight 400 x 1600 / Day size = roof opening / Manual chain spindle | 53008 | 5412970530084 | 1003.1 | Yes | 10-15 | 17.8 | Fixed or openable? | Openable version | Curb type | Straight curb 16/00 - 16 cm high for skylight 400 x 1600 / Day size = roof opening | Opening system | Manual chain spindle | 400 x 1600 mm | 1600 | 400 |  |  | 1.28 | Rectangular |  | PVC Curb | C10P |  | With the PVC Curb 40x160 cm, you choose flawless and completely watertight installation of your skylight or flat roof window. This PVC curb forms the essential, safe connection between your roofing membrane and the window, and ensures natural drainage so that rainwater never remains on your flat roof. While wooden structures can shrink, rot or crack over time, this high-quality synthetic material provides a stable, maintenance-free base that permanently eliminates heat loss and thermal bridges. Whether you are a skilled DIYer or a professional installer, the well-designed system is created for fast, logical installation and can be integrated seamlessly with any type of roof membrane. The curb adapts effortlessly to your requirements and is suitable for both fixed glazing and opening systems for comfortable ventilation or smoke extraction. Tailor the design to your specific project: choose a sloped version to capture the maximum amount of daylight and distribute it evenly throughout the space, or opt for the straight version as the ultimate renovation solution. A durable, safe and smart choice for any construction or renovation project. | https://skylux.eu/en/products/pvc-opstand-400x1600?variant=44600529617173 | https://skylux.eu/cdn/shop/products/Opengaand_Recht_ee74878c-e4e2-4134-b7db-65a0cb3e6bad.png?v=1740489756&width=1600 | https://skylux.eu/cdn/shop/files/PVC-Opstand-40x160-cm-PVC-Opstand.png?v=1741090322&width=1600 | https://skylux.eu/cdn/shop/files/PVC-Opstand-400-x-1600-PVC-Opstand.jpg?v=1740489756&width=1600 | https://skylux.eu/cdn/shop/products/Vast_16_20_f92a1351-2f41-42c8-8680-2b1c2d69846d.png?v=1740489756&width=1600 | https://skylux.eu/cdn/shop/products/Vast_16_00_e6cef2c3-af52-4eec-8fd8-cffcea55cfda.png?v=1740489756&width=1600 | //skylux.eu/cdn/shop/files/TD_EN.zip?v=12277087538240636034 | <p> With the <strong>PVC Curb 40x160 cm</strong>, you choose flawless and completely watertight installation of your skylight or flat roof window. This PVC curb forms the essential, safe connection between your roofing membrane and the window, and ensures natural drainage so that rainwater never remains on your flat roof. While wooden structures can shrink, rot or crack over time, this high-quality synthetic material provides a stable, maintenance-free base that permanently eliminates heat loss and thermal bridges. Whether you are a skilled DIYer or a professional installer, the well-designed system is created for fast, logical installation and can be integrated seamlessly with any type of roof membrane. </p> <p> The curb adapts effortlessly to your requirements and is suitable for both fixed glazing and opening systems for comfortable ventilation or smoke extraction. Tailor the design to your specific project: choose a sloped version to capture the maximum amount of daylight and distribute it evenly throughout the space, or opt for the straight version as the ultimate renovation solution. A durable, safe and smart choice for any construction or renovation project. </p> | pvc-opstand-400x1600 | 8183545004309 | 44600529617173
Curbs | PVC Curb | Skylux | PVC Curb 40x160 cm | Openable version / Straight curb 16/00 - 16 cm high for skylight 400 x 1600 / Day size = roof opening / Single manual spindle with eye | 53115 | 5412970531159 | 905.1 | Yes | 10-15 | 17.73 | Fixed or openable? | Openable version | Curb type | Straight curb 16/00 - 16 cm high for skylight 400 x 1600 / Day size = roof opening | Opening system | Single manual spindle with eye | 400 x 1600 mm | 1600 | 400 |  |  | 1.28 | Rectangular |  | PVC Curb | C10P |  | With the PVC Curb 40x160 cm, you choose flawless and completely watertight installation of your skylight or flat roof window. This PVC curb forms the essential, safe connection between your roofing membrane and the window, and ensures natural drainage so that rainwater never remains on your flat roof. While wooden structures can shrink, rot or crack over time, this high-quality synthetic material provides a stable, maintenance-free base that permanently eliminates heat loss and thermal bridges. Whether you are a skilled DIYer or a professional installer, the well-designed system is created for fast, logical installation and can be integrated seamlessly with any type of roof membrane. The curb adapts effortlessly to your requirements and is suitable for both fixed glazing and opening systems for comfortable ventilation or smoke extraction. Tailor the design to your specific project: choose a sloped version to capture the maximum amount of daylight and distribute it evenly throughout the space, or opt for the straight version as the ultimate renovation solution. A durable, safe and smart choice for any construction or renovation project. | https://skylux.eu/en/products/pvc-opstand-400x1600?variant=44600529649941 | https://skylux.eu/cdn/shop/products/Opengaand_Recht_ee74878c-e4e2-4134-b7db-65a0cb3e6bad.png?v=1740489756&width=1600 | https://skylux.eu/cdn/shop/files/PVC-Opstand-40x160-cm-PVC-Opstand.png?v=1741090322&width=1600 | https://skylux.eu/cdn/shop/files/PVC-Opstand-400-x-1600-PVC-Opstand.jpg?v=1740489756&width=1600 | https://skylux.eu/cdn/shop/products/Vast_16_20_f92a1351-2f41-42c8-8680-2b1c2d69846d.png?v=1740489756&width=1600 | https://skylux.eu/cdn/shop/products/Vast_16_00_e6cef2c3-af52-4eec-8fd8-cffcea55cfda.png?v=1740489756&width=1600 | //skylux.eu/cdn/shop/files/TD_EN.zip?v=12277087538240636034 | <p> With the <strong>PVC Curb 40x160 cm</strong>, you choose flawless and completely watertight installation of your skylight or flat roof window. This PVC curb forms the essential, safe connection between your roofing membrane and the window, and ensures natural drainage so that rainwater never remains on your flat roof. While wooden structures can shrink, rot or crack over time, this high-quality synthetic material provides a stable, maintenance-free base that permanently eliminates heat loss and thermal bridges. Whether you are a skilled DIYer or a professional installer, the well-designed system is created for fast, logical installation and can be integrated seamlessly with any type of roof membrane. </p> <p> The curb adapts effortlessly to your requirements and is suitable for both fixed glazing and opening systems for comfortable ventilation or smoke extraction. Tailor the design to your specific project: choose a sloped version to capture the maximum amount of daylight and distribute it evenly throughout the space, or opt for the straight version as the ultimate renovation solution. A durable, safe and smart choice for any construction or renovation project. </p> | pvc-opstand-400x1600 | 8183545004309 | 44600529649941
Curbs | PVC Curb | Skylux | PVC Curb 40x160 cm | Openable version / Splayed curb 30/20 - 30 cm high for skylight / flat roof window 400 x 1600 - Please note! Roof opening = 600 x 1800 / Single electric spindle 230 V | 65196 | 5412970651963 | 1703.7 | Yes | 10-15 | 33.5 | Fixed or openable? | Openable version | Curb type | Splayed curb 30/20 - 30 cm high for skylight / flat roof window 400 x 1600 - Please note! Roof opening = 600 x 1800 | Opening system | Single electric spindle 230 V | 400 x 1600 mm | 1600 | 400 |  |  | 1.28 | Rectangular |  | PVC Curb | C10P |  | With the PVC Curb 40x160 cm, you choose flawless and completely watertight installation of your skylight or flat roof window. This PVC curb forms the essential, safe connection between your roofing membrane and the window, and ensures natural drainage so that rainwater never remains on your flat roof. While wooden structures can shrink, rot or crack over time, this high-quality synthetic material provides a stable, maintenance-free base that permanently eliminates heat loss and thermal bridges. Whether you are a skilled DIYer or a professional installer, the well-designed system is created for fast, logical installation and can be integrated seamlessly with any type of roof membrane. The curb adapts effortlessly to your requirements and is suitable for both fixed glazing and opening systems for comfortable ventilation or smoke extraction. Tailor the design to your specific project: choose a sloped version to capture the maximum amount of daylight and distribute it evenly throughout the space, or opt for the straight version as the ultimate renovation solution. A durable, safe and smart choice for any construction or renovation project. | https://skylux.eu/en/products/pvc-opstand-400x1600?variant=44600529682709 | https://skylux.eu/cdn/shop/products/Opengaand_30_20_799181c6-0526-4996-bf20-973a291f846d.png?v=1740489756&width=1600 | https://skylux.eu/cdn/shop/files/PVC-Opstand-40x160-cm-PVC-Opstand.png?v=1741090322&width=1600 | https://skylux.eu/cdn/shop/files/PVC-Opstand-400-x-1600-PVC-Opstand.jpg?v=1740489756&width=1600 | https://skylux.eu/cdn/shop/products/Vast_16_20_f92a1351-2f41-42c8-8680-2b1c2d69846d.png?v=1740489756&width=1600 | https://skylux.eu/cdn/shop/products/Vast_16_00_e6cef2c3-af52-4eec-8fd8-cffcea55cfda.png?v=1740489756&width=1600 | //skylux.eu/cdn/shop/files/TD_EN.zip?v=12277087538240636034 | <p> With the <strong>PVC Curb 40x160 cm</strong>, you choose flawless and completely watertight installation of your skylight or flat roof window. This PVC curb forms the essential, safe connection between your roofing membrane and the window, and ensures natural drainage so that rainwater never remains on your flat roof. While wooden structures can shrink, rot or crack over time, this high-quality synthetic material provides a stable, maintenance-free base that permanently eliminates heat loss and thermal bridges. Whether you are a skilled DIYer or a professional installer, the well-designed system is created for fast, logical installation and can be integrated seamlessly with any type of roof membrane. </p> <p> The curb adapts effortlessly to your requirements and is suitable for both fixed glazing and opening systems for comfortable ventilation or smoke extraction. Tailor the design to your specific project: choose a sloped version to capture the maximum amount of daylight and distribute it evenly throughout the space, or opt for the straight version as the ultimate renovation solution. A durable, safe and smart choice for any construction or renovation project. </p> | pvc-opstand-400x1600 | 8183545004309 | 44600529682709
Curbs | PVC Curb | Skylux | PVC Curb 40x160 cm | Openable version / Splayed curb 30/20 - 30 cm high for skylight / flat roof window 400 x 1600 - Please note! Roof opening = 600 x 1800 / Single electric chain actuator | 65093 | 5412970650935 | 1703.7 | Yes | 10-15 | 33.16 | Fixed or openable? | Openable version | Curb type | Splayed curb 30/20 - 30 cm high for skylight / flat roof window 400 x 1600 - Please note! Roof opening = 600 x 1800 | Opening system | Single electric chain actuator | 400 x 1600 mm | 1600 | 400 |  |  | 1.28 | Rectangular |  | PVC Curb | C10P |  | With the PVC Curb 40x160 cm, you choose flawless and completely watertight installation of your skylight or flat roof window. This PVC curb forms the essential, safe connection between your roofing membrane and the window, and ensures natural drainage so that rainwater never remains on your flat roof. While wooden structures can shrink, rot or crack over time, this high-quality synthetic material provides a stable, maintenance-free base that permanently eliminates heat loss and thermal bridges. Whether you are a skilled DIYer or a professional installer, the well-designed system is created for fast, logical installation and can be integrated seamlessly with any type of roof membrane. The curb adapts effortlessly to your requirements and is suitable for both fixed glazing and opening systems for comfortable ventilation or smoke extraction. Tailor the design to your specific project: choose a sloped version to capture the maximum amount of daylight and distribute it evenly throughout the space, or opt for the straight version as the ultimate renovation solution. A durable, safe and smart choice for any construction or renovation project. | https://skylux.eu/en/products/pvc-opstand-400x1600?variant=44600529715477 | https://skylux.eu/cdn/shop/products/Opengaand_30_20_799181c6-0526-4996-bf20-973a291f846d.png?v=1740489756&width=1600 | https://skylux.eu/cdn/shop/files/PVC-Opstand-40x160-cm-PVC-Opstand.png?v=1741090322&width=1600 | https://skylux.eu/cdn/shop/files/PVC-Opstand-400-x-1600-PVC-Opstand.jpg?v=1740489756&width=1600 | https://skylux.eu/cdn/shop/products/Vast_16_20_f92a1351-2f41-42c8-8680-2b1c2d69846d.png?v=1740489756&width=1600 | https://skylux.eu/cdn/shop/products/Vast_16_00_e6cef2c3-af52-4eec-8fd8-cffcea55cfda.png?v=1740489756&width=1600 | //skylux.eu/cdn/shop/files/TD_EN.zip?v=12277087538240636034 | <p> With the <strong>PVC Curb 40x160 cm</strong>, you choose flawless and completely watertight installation of your skylight or flat roof window. This PVC curb forms the essential, safe connection between your roofing membrane and the window, and ensures natural drainage so that rainwater never remains on your flat roof. While wooden structures can shrink, rot or crack over time, this high-quality synthetic material provides a stable, maintenance-free base that permanently eliminates heat loss and thermal bridges. Whether you are a skilled DIYer or a professional installer, the well-designed system is created for fast, logical installation and can be integrated seamlessly with any type of roof membrane. </p> <p> The curb adapts effortlessly to your requirements and is suitable for both fixed glazing and opening systems for comfortable ventilation or smoke extraction. Tailor the design to your specific project: choose a sloped version to capture the maximum amount of daylight and distribute it evenly throughout the space, or opt for the straight version as the ultimate renovation solution. A durable, safe and smart choice for any construction or renovation project. </p> | pvc-opstand-400x1600 | 8183545004309 | 44600529715477
Curbs | PVC Curb | Skylux | PVC Curb 40x160 cm | Openable version / Splayed curb 30/20 - 30 cm high for skylight / flat roof window 400 x 1600 - Please note! Roof opening = 600 x 1800 / Manual chain spindle | 53692 | 5412970536925 | 1310.45 | Yes | 10-15 | 31.98 | Fixed or openable? | Openable version | Curb type | Splayed curb 30/20 - 30 cm high for skylight / flat roof window 400 x 1600 - Please note! Roof opening = 600 x 1800 | Opening system | Manual chain spindle | 400 x 1600 mm | 1600 | 400 |  |  | 1.28 | Rectangular |  | PVC Curb | C10P |  | With the PVC Curb 40x160 cm, you choose flawless and completely watertight installation of your skylight or flat roof window. This PVC curb forms the essential, safe connection between your roofing membrane and the window, and ensures natural drainage so that rainwater never remains on your flat roof. While wooden structures can shrink, rot or crack over time, this high-quality synthetic material provides a stable, maintenance-free base that permanently eliminates heat loss and thermal bridges. Whether you are a skilled DIYer or a professional installer, the well-designed system is created for fast, logical installation and can be integrated seamlessly with any type of roof membrane. The curb adapts effortlessly to your requirements and is suitable for both fixed glazing and opening systems for comfortable ventilation or smoke extraction. Tailor the design to your specific project: choose a sloped version to capture the maximum amount of daylight and distribute it evenly throughout the space, or opt for the straight version as the ultimate renovation solution. A durable, safe and smart choice for any construction or renovation project. | https://skylux.eu/en/products/pvc-opstand-400x1600?variant=44600529748245 | https://skylux.eu/cdn/shop/products/Opengaand_30_20_799181c6-0526-4996-bf20-973a291f846d.png?v=1740489756&width=1600 | https://skylux.eu/cdn/shop/files/PVC-Opstand-40x160-cm-PVC-Opstand.png?v=1741090322&width=1600 | https://skylux.eu/cdn/shop/files/PVC-Opstand-400-x-1600-PVC-Opstand.jpg?v=1740489756&width=1600 | https://skylux.eu/cdn/shop/products/Vast_16_20_f92a1351-2f41-42c8-8680-2b1c2d69846d.png?v=1740489756&width=1600 | https://skylux.eu/cdn/shop/products/Vast_16_00_e6cef2c3-af52-4eec-8fd8-cffcea55cfda.png?v=1740489756&width=1600 | //skylux.eu/cdn/shop/files/TD_EN.zip?v=12277087538240636034 | <p> With the <strong>PVC Curb 40x160 cm</strong>, you choose flawless and completely watertight installation of your skylight or flat roof window. This PVC curb forms the essential, safe connection between your roofing membrane and the window, and ensures natural drainage so that rainwater never remains on your flat roof. While wooden structures can shrink, rot or crack over time, this high-quality synthetic material provides a stable, maintenance-free base that permanently eliminates heat loss and thermal bridges. Whether you are a skilled DIYer or a professional installer, the well-designed system is created for fast, logical installation and can be integrated seamlessly with any type of roof membrane. </p> <p> The curb adapts effortlessly to your requirements and is suitable for both fixed glazing and opening systems for comfortable ventilation or smoke extraction. Tailor the design to your specific project: choose a sloped version to capture the maximum amount of daylight and distribute it evenly throughout the space, or opt for the straight version as the ultimate renovation solution. A durable, safe and smart choice for any construction or renovation project. </p> | pvc-opstand-400x1600 | 8183545004309 | 44600529748245
Curbs | PVC Curb | Skylux | PVC Curb 40x160 cm | Openable version / Splayed curb 30/20 - 30 cm high for skylight / flat roof window 400 x 1600 - Please note! Roof opening = 600 x 1800 / Single manual spindle with eye | 53795 | 5412970537953 | 1212.45 | Yes | 10-15 | 31.91 | Fixed or openable? | Openable version | Curb type | Splayed curb 30/20 - 30 cm high for skylight / flat roof window 400 x 1600 - Please note! Roof opening = 600 x 1800 | Opening system | Single manual spindle with eye | 400 x 1600 mm | 1600 | 400 |  |  | 1.28 | Rectangular |  | PVC Curb | C10P |  | With the PVC Curb 40x160 cm, you choose flawless and completely watertight installation of your skylight or flat roof window. This PVC curb forms the essential, safe connection between your roofing membrane and the window, and ensures natural drainage so that rainwater never remains on your flat roof. While wooden structures can shrink, rot or crack over time, this high-quality synthetic material provides a stable, maintenance-free base that permanently eliminates heat loss and thermal bridges. Whether you are a skilled DIYer or a professional installer, the well-designed system is created for fast, logical installation and can be integrated seamlessly with any type of roof membrane. The curb adapts effortlessly to your requirements and is suitable for both fixed glazing and opening systems for comfortable ventilation or smoke extraction. Tailor the design to your specific project: choose a sloped version to capture the maximum amount of daylight and distribute it evenly throughout the space, or opt for the straight version as the ultimate renovation solution. A durable, safe and smart choice for any construction or renovation project. | https://skylux.eu/en/products/pvc-opstand-400x1600?variant=44600529781013 | https://skylux.eu/cdn/shop/products/Opengaand_30_20_799181c6-0526-4996-bf20-973a291f846d.png?v=1740489756&width=1600 | https://skylux.eu/cdn/shop/files/PVC-Opstand-40x160-cm-PVC-Opstand.png?v=1741090322&width=1600 | https://skylux.eu/cdn/shop/files/PVC-Opstand-400-x-1600-PVC-Opstand.jpg?v=1740489756&width=1600 | https://skylux.eu/cdn/shop/products/Vast_16_20_f92a1351-2f41-42c8-8680-2b1c2d69846d.png?v=1740489756&width=1600 | https://skylux.eu/cdn/shop/products/Vast_16_00_e6cef2c3-af52-4eec-8fd8-cffcea55cfda.png?v=1740489756&width=1600 | //skylux.eu/cdn/shop/files/TD_EN.zip?v=12277087538240636034 | <p> With the <strong>PVC Curb 40x160 cm</strong>, you choose flawless and completely watertight installation of your skylight or flat roof window. This PVC curb forms the essential, safe connection between your roofing membrane and the window, and ensures natural drainage so that rainwater never remains on your flat roof. While wooden structures can shrink, rot or crack over time, this high-quality synthetic material provides a stable, maintenance-free base that permanently eliminates heat loss and thermal bridges. Whether you are a skilled DIYer or a professional installer, the well-designed system is created for fast, logical installation and can be integrated seamlessly with any type of roof membrane. </p> <p> The curb adapts effortlessly to your requirements and is suitable for both fixed glazing and opening systems for comfortable ventilation or smoke extraction. Tailor the design to your specific project: choose a sloped version to capture the maximum amount of daylight and distribute it evenly throughout the space, or opt for the straight version as the ultimate renovation solution. A durable, safe and smart choice for any construction or renovation project. </p> | pvc-opstand-400x1600 | 8183545004309 | 44600529781013
Curbs | PVC Curb | Skylux | PVC Curb 40x190 cm | Fixed version / Straight curb 20/00 - 20 cm high for skylight / flat roof window 400 x 1900 / Daylight size = roof opening / Not openable | 104795 | 5401129047955 | 681.25 | Yes | 10-15 | 16.75 | Fixed or openable? | Fixed version | Curb type | Straight curb 20/00 - 20 cm high for skylight / flat roof window 400 x 1900 / Daylight size = roof opening | Opening system | Not openable | 400 x 1900 mm | 1900 | 400 |  |  | 1.45 | Rectangular |  | PVC Curb | C10P |  | With the PVC Curb 40x190 cm, you choose flawless and completely watertight installation of your skylight or flat roof window. This PVC curb forms the essential, secure bridge between your roof covering and the window, ensuring natural drainage so that rainwater never remains on your flat roof. While wooden structures can shrink, rot, or crack over time, this high-quality synthetic material provides a stable, maintenance-free base that permanently eliminates heat loss and thermal bridges. Whether you are a skilled DIYer or a professional installer, the well-designed system is created for fast, logical installation and can be seamlessly integrated with any type of roof membrane. The curb adapts effortlessly to your needs and is suitable for both fixed glazing and opening systems for comfortable ventilation or smoke extraction. Tailor the design to your specific project: choose a sloped version to capture the maximum amount of daylight and distribute it evenly throughout the room, or opt for the straight version as the ultimate renovation solution. A durable, safe, and smart choice for any construction or renovation project. | https://skylux.eu/en/products/pvc-opstand-400x1900?variant=44600528208149 | https://skylux.eu/cdn/shop/files/PVC-Opstand-40x190-cm-PVC-Opstand.png?v=1741090318&width=1600 | https://skylux.eu/cdn/shop/files/PVC-Opstand-400-x-1900-PVC-Opstand.jpg?v=1740489751&width=1600 | https://skylux.eu/cdn/shop/products/Vast_16_20_b7860526-5b2a-45c3-958a-b452632d30c4.png?v=1740489751&width=1600 | https://skylux.eu/cdn/shop/products/Vast_16_00_72aa34c1-ef81-4271-aa25-b8b9981003c2.png?v=1740489751&width=1600 | https://skylux.eu/cdn/shop/products/Vast_20_00_31be4c33-ccc1-40e1-9ba5-898e3eb8f3cc.png?v=1740489751&width=1600 | //skylux.eu/cdn/shop/files/TD_EN.zip?v=12277087538240636034 | <p> With the <strong>PVC Curb 40x190 cm</strong>, you choose flawless and completely watertight installation of your skylight or flat roof window. This PVC curb forms the essential, secure bridge between your roof covering and the window, ensuring natural drainage so that rainwater never remains on your flat roof. While wooden structures can shrink, rot, or crack over time, this high-quality synthetic material provides a stable, maintenance-free base that permanently eliminates heat loss and thermal bridges. Whether you are a skilled DIYer or a professional installer, the well-designed system is created for fast, logical installation and can be seamlessly integrated with any type of roof membrane. </p> <p> The curb adapts effortlessly to your needs and is suitable for both fixed glazing and opening systems for comfortable ventilation or smoke extraction. Tailor the design to your specific project: choose a sloped version to capture the maximum amount of daylight and distribute it evenly throughout the room, or opt for the straight version as the ultimate renovation solution. A durable, safe, and smart choice for any construction or renovation project. </p> | pvc-opstand-400x1900 | 8183544938773 | 44600528208149
Curbs | PVC Curb | Skylux | PVC Curb 40x190 cm | Fixed version / Splayed curb 16/20 - 16 cm high for skylight / flat roof window 400 x 1900 - Please note! Roof opening = 600 x 2100 / Not openable | 32690 | 5412970326908 | 555.4 | Yes | 10-15 | 19.28 | Fixed or openable? | Fixed version | Curb type | Splayed curb 16/20 - 16 cm high for skylight / flat roof window 400 x 1900 - Please note! Roof opening = 600 x 2100 | Opening system | Not openable | 400 x 1900 mm | 1900 | 400 |  |  | 1.45 | Rectangular |  | PVC Curb | C10P |  | With the PVC Curb 40x190 cm, you choose flawless and completely watertight installation of your skylight or flat roof window. This PVC curb forms the essential, secure bridge between your roof covering and the window, ensuring natural drainage so that rainwater never remains on your flat roof. While wooden structures can shrink, rot, or crack over time, this high-quality synthetic material provides a stable, maintenance-free base that permanently eliminates heat loss and thermal bridges. Whether you are a skilled DIYer or a professional installer, the well-designed system is created for fast, logical installation and can be seamlessly integrated with any type of roof membrane. The curb adapts effortlessly to your needs and is suitable for both fixed glazing and opening systems for comfortable ventilation or smoke extraction. Tailor the design to your specific project: choose a sloped version to capture the maximum amount of daylight and distribute it evenly throughout the room, or opt for the straight version as the ultimate renovation solution. A durable, safe, and smart choice for any construction or renovation project. | https://skylux.eu/en/products/pvc-opstand-400x1900?variant=44600528240917 | https://skylux.eu/cdn/shop/products/Vast_16_20_b7860526-5b2a-45c3-958a-b452632d30c4.png?v=1740489751&width=1600 | https://skylux.eu/cdn/shop/files/PVC-Opstand-40x190-cm-PVC-Opstand.png?v=1741090318&width=1600 | https://skylux.eu/cdn/shop/files/PVC-Opstand-400-x-1900-PVC-Opstand.jpg?v=1740489751&width=1600 | https://skylux.eu/cdn/shop/products/Vast_16_00_72aa34c1-ef81-4271-aa25-b8b9981003c2.png?v=1740489751&width=1600 | https://skylux.eu/cdn/shop/products/Vast_20_00_31be4c33-ccc1-40e1-9ba5-898e3eb8f3cc.png?v=1740489751&width=1600 | //skylux.eu/cdn/shop/files/TD_EN.zip?v=12277087538240636034 | <p> With the <strong>PVC Curb 40x190 cm</strong>, you choose flawless and completely watertight installation of your skylight or flat roof window. This PVC curb forms the essential, secure bridge between your roof covering and the window, ensuring natural drainage so that rainwater never remains on your flat roof. While wooden structures can shrink, rot, or crack over time, this high-quality synthetic material provides a stable, maintenance-free base that permanently eliminates heat loss and thermal bridges. Whether you are a skilled DIYer or a professional installer, the well-designed system is created for fast, logical installation and can be seamlessly integrated with any type of roof membrane. </p> <p> The curb adapts effortlessly to your needs and is suitable for both fixed glazing and opening systems for comfortable ventilation or smoke extraction. Tailor the design to your specific project: choose a sloped version to capture the maximum amount of daylight and distribute it evenly throughout the room, or opt for the straight version as the ultimate renovation solution. A durable, safe, and smart choice for any construction or renovation project. </p> | pvc-opstand-400x1900 | 8183544938773 | 44600528240917
Curbs | PVC Curb | Skylux | PVC Curb 40x190 cm | Fixed version / Straight Upstand 16/00 - 16 cm high for skylight 400 x 1900 / Daylight opening = Roof opening / Not openable | 22774 | 5412970227748 | 485.25 | Yes | 10-15 | 12.4 | Fixed or openable? | Fixed version | Curb type | Straight Upstand 16/00 - 16 cm high for skylight 400 x 1900 / Daylight opening = Roof opening | Opening system | Not openable | 400 x 1900 mm | 1900 | 400 |  |  | 1.45 | Rectangular |  | PVC Curb | C10P |  | With the PVC Curb 40x190 cm, you choose flawless and completely watertight installation of your skylight or flat roof window. This PVC curb forms the essential, secure bridge between your roof covering and the window, ensuring natural drainage so that rainwater never remains on your flat roof. While wooden structures can shrink, rot, or crack over time, this high-quality synthetic material provides a stable, maintenance-free base that permanently eliminates heat loss and thermal bridges. Whether you are a skilled DIYer or a professional installer, the well-designed system is created for fast, logical installation and can be seamlessly integrated with any type of roof membrane. The curb adapts effortlessly to your needs and is suitable for both fixed glazing and opening systems for comfortable ventilation or smoke extraction. Tailor the design to your specific project: choose a sloped version to capture the maximum amount of daylight and distribute it evenly throughout the room, or opt for the straight version as the ultimate renovation solution. A durable, safe, and smart choice for any construction or renovation project. | https://skylux.eu/en/products/pvc-opstand-400x1900?variant=44600528273685 | https://skylux.eu/cdn/shop/products/Vast_16_00_72aa34c1-ef81-4271-aa25-b8b9981003c2.png?v=1740489751&width=1600 | https://skylux.eu/cdn/shop/files/PVC-Opstand-40x190-cm-PVC-Opstand.png?v=1741090318&width=1600 | https://skylux.eu/cdn/shop/files/PVC-Opstand-400-x-1900-PVC-Opstand.jpg?v=1740489751&width=1600 | https://skylux.eu/cdn/shop/products/Vast_16_20_b7860526-5b2a-45c3-958a-b452632d30c4.png?v=1740489751&width=1600 | https://skylux.eu/cdn/shop/products/Vast_20_00_31be4c33-ccc1-40e1-9ba5-898e3eb8f3cc.png?v=1740489751&width=1600 | //skylux.eu/cdn/shop/files/TD_EN.zip?v=12277087538240636034 | <p> With the <strong>PVC Curb 40x190 cm</strong>, you choose flawless and completely watertight installation of your skylight or flat roof window. This PVC curb forms the essential, secure bridge between your roof covering and the window, ensuring natural drainage so that rainwater never remains on your flat roof. While wooden structures can shrink, rot, or crack over time, this high-quality synthetic material provides a stable, maintenance-free base that permanently eliminates heat loss and thermal bridges. Whether you are a skilled DIYer or a professional installer, the well-designed system is created for fast, logical installation and can be seamlessly integrated with any type of roof membrane. </p> <p> The curb adapts effortlessly to your needs and is suitable for both fixed glazing and opening systems for comfortable ventilation or smoke extraction. Tailor the design to your specific project: choose a sloped version to capture the maximum amount of daylight and distribute it evenly throughout the room, or opt for the straight version as the ultimate renovation solution. A durable, safe, and smart choice for any construction or renovation project. </p> | pvc-opstand-400x1900 | 8183544938773 | 44600528273685
Curbs | PVC Curb | Skylux | PVC Curb 40x190 cm | Fixed version / Straight curb 20/00 (20 cm high - Stackable & suitable for iWindow & iDome) / Not openable | 104922 | 5401129049225 | 681.25 | Yes | 10-15 | 14.9 | Fixed or openable? | Fixed version | Curb type | Straight curb 20/00 (20 cm high - Stackable & suitable for iWindow & iDome) | Opening system | Not openable | 400 x 1900 mm | 1900 | 400 |  |  | 1.45 | Rectangular |  | PVC Curb | C10P |  | With the PVC Curb 40x190 cm, you choose flawless and completely watertight installation of your skylight or flat roof window. This PVC curb forms the essential, secure bridge between your roof covering and the window, ensuring natural drainage so that rainwater never remains on your flat roof. While wooden structures can shrink, rot, or crack over time, this high-quality synthetic material provides a stable, maintenance-free base that permanently eliminates heat loss and thermal bridges. Whether you are a skilled DIYer or a professional installer, the well-designed system is created for fast, logical installation and can be seamlessly integrated with any type of roof membrane. The curb adapts effortlessly to your needs and is suitable for both fixed glazing and opening systems for comfortable ventilation or smoke extraction. Tailor the design to your specific project: choose a sloped version to capture the maximum amount of daylight and distribute it evenly throughout the room, or opt for the straight version as the ultimate renovation solution. A durable, safe, and smart choice for any construction or renovation project. | https://skylux.eu/en/products/pvc-opstand-400x1900?variant=44600528306453 | https://skylux.eu/cdn/shop/products/Vast_20_00_31be4c33-ccc1-40e1-9ba5-898e3eb8f3cc.png?v=1740489751&width=1600 | https://skylux.eu/cdn/shop/files/PVC-Opstand-40x190-cm-PVC-Opstand.png?v=1741090318&width=1600 | https://skylux.eu/cdn/shop/files/PVC-Opstand-400-x-1900-PVC-Opstand.jpg?v=1740489751&width=1600 | https://skylux.eu/cdn/shop/products/Vast_16_20_b7860526-5b2a-45c3-958a-b452632d30c4.png?v=1740489751&width=1600 | https://skylux.eu/cdn/shop/products/Vast_16_00_72aa34c1-ef81-4271-aa25-b8b9981003c2.png?v=1740489751&width=1600 | //skylux.eu/cdn/shop/files/TD_EN.zip?v=12277087538240636034 | <p> With the <strong>PVC Curb 40x190 cm</strong>, you choose flawless and completely watertight installation of your skylight or flat roof window. This PVC curb forms the essential, secure bridge between your roof covering and the window, ensuring natural drainage so that rainwater never remains on your flat roof. While wooden structures can shrink, rot, or crack over time, this high-quality synthetic material provides a stable, maintenance-free base that permanently eliminates heat loss and thermal bridges. Whether you are a skilled DIYer or a professional installer, the well-designed system is created for fast, logical installation and can be seamlessly integrated with any type of roof membrane. </p> <p> The curb adapts effortlessly to your needs and is suitable for both fixed glazing and opening systems for comfortable ventilation or smoke extraction. Tailor the design to your specific project: choose a sloped version to capture the maximum amount of daylight and distribute it evenly throughout the room, or opt for the straight version as the ultimate renovation solution. A durable, safe, and smart choice for any construction or renovation project. </p> | pvc-opstand-400x1900 | 8183544938773 | 44600528306453
Curbs | PVC Curb | Skylux | PVC Curb 40x190 cm | Fixed version / Splayed curb 30/20 - 30 cm high for skylight / flat roof window 400 x 1900 - Please note! Roof opening = 600 x 2100 / Not openable | 19607 | 5412970196075 | 802.25 | Yes | 10-15 | 27.9 | Fixed or openable? | Fixed version | Curb type | Splayed curb 30/20 - 30 cm high for skylight / flat roof window 400 x 1900 - Please note! Roof opening = 600 x 2100 | Opening system | Not openable | 400 x 1900 mm | 1900 | 400 |  |  | 1.45 | Rectangular |  | PVC Curb | C10P |  | With the PVC Curb 40x190 cm, you choose flawless and completely watertight installation of your skylight or flat roof window. This PVC curb forms the essential, secure bridge between your roof covering and the window, ensuring natural drainage so that rainwater never remains on your flat roof. While wooden structures can shrink, rot, or crack over time, this high-quality synthetic material provides a stable, maintenance-free base that permanently eliminates heat loss and thermal bridges. Whether you are a skilled DIYer or a professional installer, the well-designed system is created for fast, logical installation and can be seamlessly integrated with any type of roof membrane. The curb adapts effortlessly to your needs and is suitable for both fixed glazing and opening systems for comfortable ventilation or smoke extraction. Tailor the design to your specific project: choose a sloped version to capture the maximum amount of daylight and distribute it evenly throughout the room, or opt for the straight version as the ultimate renovation solution. A durable, safe, and smart choice for any construction or renovation project. | https://skylux.eu/en/products/pvc-opstand-400x1900?variant=44600528339221 | https://skylux.eu/cdn/shop/products/Vast_30_20_809e258c-eb98-41d5-873b-8793c3883d63.png?v=1740489751&width=1600 | https://skylux.eu/cdn/shop/files/PVC-Opstand-40x190-cm-PVC-Opstand.png?v=1741090318&width=1600 | https://skylux.eu/cdn/shop/files/PVC-Opstand-400-x-1900-PVC-Opstand.jpg?v=1740489751&width=1600 | https://skylux.eu/cdn/shop/products/Vast_16_20_b7860526-5b2a-45c3-958a-b452632d30c4.png?v=1740489751&width=1600 | https://skylux.eu/cdn/shop/products/Vast_16_00_72aa34c1-ef81-4271-aa25-b8b9981003c2.png?v=1740489751&width=1600 | //skylux.eu/cdn/shop/files/TD_EN.zip?v=12277087538240636034 | <p> With the <strong>PVC Curb 40x190 cm</strong>, you choose flawless and completely watertight installation of your skylight or flat roof window. This PVC curb forms the essential, secure bridge between your roof covering and the window, ensuring natural drainage so that rainwater never remains on your flat roof. While wooden structures can shrink, rot, or crack over time, this high-quality synthetic material provides a stable, maintenance-free base that permanently eliminates heat loss and thermal bridges. Whether you are a skilled DIYer or a professional installer, the well-designed system is created for fast, logical installation and can be seamlessly integrated with any type of roof membrane. </p> <p> The curb adapts effortlessly to your needs and is suitable for both fixed glazing and opening systems for comfortable ventilation or smoke extraction. Tailor the design to your specific project: choose a sloped version to capture the maximum amount of daylight and distribute it evenly throughout the room, or opt for the straight version as the ultimate renovation solution. A durable, safe, and smart choice for any construction or renovation project. </p> | pvc-opstand-400x1900 | 8183544938773 | 44600528339221
Curbs | PVC Curb | Skylux | PVC Curb 40x190 cm | Openable version / Straight curb 20/00 - 20 cm high for skylight / flat roof window 400 x 1900 / Daylight size = roof opening / Single electric spindle 230 V | 108211 | 5401129082116 | 1674.65 | Yes | 10-15 | 23.99 | Fixed or openable? | Openable version | Curb type | Straight curb 20/00 - 20 cm high for skylight / flat roof window 400 x 1900 / Daylight size = roof opening | Opening system | Single electric spindle 230 V | 400 x 1900 mm | 1900 | 400 |  |  | 1.45 | Rectangular |  | PVC Curb | C10P |  | With the PVC Curb 40x190 cm, you choose flawless and completely watertight installation of your skylight or flat roof window. This PVC curb forms the essential, secure bridge between your roof covering and the window, ensuring natural drainage so that rainwater never remains on your flat roof. While wooden structures can shrink, rot, or crack over time, this high-quality synthetic material provides a stable, maintenance-free base that permanently eliminates heat loss and thermal bridges. Whether you are a skilled DIYer or a professional installer, the well-designed system is created for fast, logical installation and can be seamlessly integrated with any type of roof membrane. The curb adapts effortlessly to your needs and is suitable for both fixed glazing and opening systems for comfortable ventilation or smoke extraction. Tailor the design to your specific project: choose a sloped version to capture the maximum amount of daylight and distribute it evenly throughout the room, or opt for the straight version as the ultimate renovation solution. A durable, safe, and smart choice for any construction or renovation project. | https://skylux.eu/en/products/pvc-opstand-400x1900?variant=44600528371989 | https://skylux.eu/cdn/shop/products/Opengaand_Recht_91908888-d534-4298-903b-983edf5f14bf.png?v=1740489751&width=1600 | https://skylux.eu/cdn/shop/files/PVC-Opstand-40x190-cm-PVC-Opstand.png?v=1741090318&width=1600 | https://skylux.eu/cdn/shop/files/PVC-Opstand-400-x-1900-PVC-Opstand.jpg?v=1740489751&width=1600 | https://skylux.eu/cdn/shop/products/Vast_16_20_b7860526-5b2a-45c3-958a-b452632d30c4.png?v=1740489751&width=1600 | https://skylux.eu/cdn/shop/products/Vast_16_00_72aa34c1-ef81-4271-aa25-b8b9981003c2.png?v=1740489751&width=1600 | //skylux.eu/cdn/shop/files/TD_EN.zip?v=12277087538240636034 | <p> With the <strong>PVC Curb 40x190 cm</strong>, you choose flawless and completely watertight installation of your skylight or flat roof window. This PVC curb forms the essential, secure bridge between your roof covering and the window, ensuring natural drainage so that rainwater never remains on your flat roof. While wooden structures can shrink, rot, or crack over time, this high-quality synthetic material provides a stable, maintenance-free base that permanently eliminates heat loss and thermal bridges. Whether you are a skilled DIYer or a professional installer, the well-designed system is created for fast, logical installation and can be seamlessly integrated with any type of roof membrane. </p> <p> The curb adapts effortlessly to your needs and is suitable for both fixed glazing and opening systems for comfortable ventilation or smoke extraction. Tailor the design to your specific project: choose a sloped version to capture the maximum amount of daylight and distribute it evenly throughout the room, or opt for the straight version as the ultimate renovation solution. A durable, safe, and smart choice for any construction or renovation project. </p> | pvc-opstand-400x1900 | 8183544938773 | 44600528371989
Curbs | PVC Curb | Skylux | PVC Curb 40x190 cm | Openable version / Straight curb 20/00 - 20 cm high for skylight / flat roof window 400 x 1900 / Daylight size = roof opening / Single electric chain actuator | 108212 | 5401129082123 | 1674.65 | Yes | 10-15 | 23.65 | Fixed or openable? | Openable version | Curb type | Straight curb 20/00 - 20 cm high for skylight / flat roof window 400 x 1900 / Daylight size = roof opening | Opening system | Single electric chain actuator | 400 x 1900 mm | 1900 | 400 |  |  | 1.45 | Rectangular |  | PVC Curb | C10P |  | With the PVC Curb 40x190 cm, you choose flawless and completely watertight installation of your skylight or flat roof window. This PVC curb forms the essential, secure bridge between your roof covering and the window, ensuring natural drainage so that rainwater never remains on your flat roof. While wooden structures can shrink, rot, or crack over time, this high-quality synthetic material provides a stable, maintenance-free base that permanently eliminates heat loss and thermal bridges. Whether you are a skilled DIYer or a professional installer, the well-designed system is created for fast, logical installation and can be seamlessly integrated with any type of roof membrane. The curb adapts effortlessly to your needs and is suitable for both fixed glazing and opening systems for comfortable ventilation or smoke extraction. Tailor the design to your specific project: choose a sloped version to capture the maximum amount of daylight and distribute it evenly throughout the room, or opt for the straight version as the ultimate renovation solution. A durable, safe, and smart choice for any construction or renovation project. | https://skylux.eu/en/products/pvc-opstand-400x1900?variant=44600528404757 | https://skylux.eu/cdn/shop/products/Opengaand_Recht_91908888-d534-4298-903b-983edf5f14bf.png?v=1740489751&width=1600 | https://skylux.eu/cdn/shop/files/PVC-Opstand-40x190-cm-PVC-Opstand.png?v=1741090318&width=1600 | https://skylux.eu/cdn/shop/files/PVC-Opstand-400-x-1900-PVC-Opstand.jpg?v=1740489751&width=1600 | https://skylux.eu/cdn/shop/products/Vast_16_20_b7860526-5b2a-45c3-958a-b452632d30c4.png?v=1740489751&width=1600 | https://skylux.eu/cdn/shop/products/Vast_16_00_72aa34c1-ef81-4271-aa25-b8b9981003c2.png?v=1740489751&width=1600 | //skylux.eu/cdn/shop/files/TD_EN.zip?v=12277087538240636034 | <p> With the <strong>PVC Curb 40x190 cm</strong>, you choose flawless and completely watertight installation of your skylight or flat roof window. This PVC curb forms the essential, secure bridge between your roof covering and the window, ensuring natural drainage so that rainwater never remains on your flat roof. While wooden structures can shrink, rot, or crack over time, this high-quality synthetic material provides a stable, maintenance-free base that permanently eliminates heat loss and thermal bridges. Whether you are a skilled DIYer or a professional installer, the well-designed system is created for fast, logical installation and can be seamlessly integrated with any type of roof membrane. </p> <p> The curb adapts effortlessly to your needs and is suitable for both fixed glazing and opening systems for comfortable ventilation or smoke extraction. Tailor the design to your specific project: choose a sloped version to capture the maximum amount of daylight and distribute it evenly throughout the room, or opt for the straight version as the ultimate renovation solution. A durable, safe, and smart choice for any construction or renovation project. </p> | pvc-opstand-400x1900 | 8183544938773 | 44600528404757
Curbs | PVC Curb | Skylux | PVC Curb 40x190 cm | Openable version / Straight curb 20/00 - 20 cm high for skylight / flat roof window 400 x 1900 / Daylight size = roof opening / Manual chain spindle | 108213 | 5401129082130 | 1281.4 | Yes | 10-15 | 22.47 | Fixed or openable? | Openable version | Curb type | Straight curb 20/00 - 20 cm high for skylight / flat roof window 400 x 1900 / Daylight size = roof opening | Opening system | Manual chain spindle | 400 x 1900 mm | 1900 | 400 |  |  | 1.45 | Rectangular |  | PVC Curb | C10P |  | With the PVC Curb 40x190 cm, you choose flawless and completely watertight installation of your skylight or flat roof window. This PVC curb forms the essential, secure bridge between your roof covering and the window, ensuring natural drainage so that rainwater never remains on your flat roof. While wooden structures can shrink, rot, or crack over time, this high-quality synthetic material provides a stable, maintenance-free base that permanently eliminates heat loss and thermal bridges. Whether you are a skilled DIYer or a professional installer, the well-designed system is created for fast, logical installation and can be seamlessly integrated with any type of roof membrane. The curb adapts effortlessly to your needs and is suitable for both fixed glazing and opening systems for comfortable ventilation or smoke extraction. Tailor the design to your specific project: choose a sloped version to capture the maximum amount of daylight and distribute it evenly throughout the room, or opt for the straight version as the ultimate renovation solution. A durable, safe, and smart choice for any construction or renovation project. | https://skylux.eu/en/products/pvc-opstand-400x1900?variant=44600528437525 | https://skylux.eu/cdn/shop/products/Opengaand_Recht_91908888-d534-4298-903b-983edf5f14bf.png?v=1740489751&width=1600 | https://skylux.eu/cdn/shop/files/PVC-Opstand-40x190-cm-PVC-Opstand.png?v=1741090318&width=1600 | https://skylux.eu/cdn/shop/files/PVC-Opstand-400-x-1900-PVC-Opstand.jpg?v=1740489751&width=1600 | https://skylux.eu/cdn/shop/products/Vast_16_20_b7860526-5b2a-45c3-958a-b452632d30c4.png?v=1740489751&width=1600 | https://skylux.eu/cdn/shop/products/Vast_16_00_72aa34c1-ef81-4271-aa25-b8b9981003c2.png?v=1740489751&width=1600 | //skylux.eu/cdn/shop/files/TD_EN.zip?v=12277087538240636034 | <p> With the <strong>PVC Curb 40x190 cm</strong>, you choose flawless and completely watertight installation of your skylight or flat roof window. This PVC curb forms the essential, secure bridge between your roof covering and the window, ensuring natural drainage so that rainwater never remains on your flat roof. While wooden structures can shrink, rot, or crack over time, this high-quality synthetic material provides a stable, maintenance-free base that permanently eliminates heat loss and thermal bridges. Whether you are a skilled DIYer or a professional installer, the well-designed system is created for fast, logical installation and can be seamlessly integrated with any type of roof membrane. </p> <p> The curb adapts effortlessly to your needs and is suitable for both fixed glazing and opening systems for comfortable ventilation or smoke extraction. Tailor the design to your specific project: choose a sloped version to capture the maximum amount of daylight and distribute it evenly throughout the room, or opt for the straight version as the ultimate renovation solution. A durable, safe, and smart choice for any construction or renovation project. </p> | pvc-opstand-400x1900 | 8183544938773 | 44600528437525
Curbs | PVC Curb | Skylux | PVC Curb 40x190 cm | Openable version / Straight curb 20/00 - 20 cm high for skylight / flat roof window 400 x 1900 / Daylight size = roof opening / Single manual spindle with eye | 108214 | 5401129082147 | 1183.4 | Yes | 10-15 | 22.4 | Fixed or openable? | Openable version | Curb type | Straight curb 20/00 - 20 cm high for skylight / flat roof window 400 x 1900 / Daylight size = roof opening | Opening system | Single manual spindle with eye | 400 x 1900 mm | 1900 | 400 |  |  | 1.45 | Rectangular |  | PVC Curb | C10P |  | With the PVC Curb 40x190 cm, you choose flawless and completely watertight installation of your skylight or flat roof window. This PVC curb forms the essential, secure bridge between your roof covering and the window, ensuring natural drainage so that rainwater never remains on your flat roof. While wooden structures can shrink, rot, or crack over time, this high-quality synthetic material provides a stable, maintenance-free base that permanently eliminates heat loss and thermal bridges. Whether you are a skilled DIYer or a professional installer, the well-designed system is created for fast, logical installation and can be seamlessly integrated with any type of roof membrane. The curb adapts effortlessly to your needs and is suitable for both fixed glazing and opening systems for comfortable ventilation or smoke extraction. Tailor the design to your specific project: choose a sloped version to capture the maximum amount of daylight and distribute it evenly throughout the room, or opt for the straight version as the ultimate renovation solution. A durable, safe, and smart choice for any construction or renovation project. | https://skylux.eu/en/products/pvc-opstand-400x1900?variant=44600528470293 | https://skylux.eu/cdn/shop/products/Opengaand_Recht_91908888-d534-4298-903b-983edf5f14bf.png?v=1740489751&width=1600 | https://skylux.eu/cdn/shop/files/PVC-Opstand-40x190-cm-PVC-Opstand.png?v=1741090318&width=1600 | https://skylux.eu/cdn/shop/files/PVC-Opstand-400-x-1900-PVC-Opstand.jpg?v=1740489751&width=1600 | https://skylux.eu/cdn/shop/products/Vast_16_20_b7860526-5b2a-45c3-958a-b452632d30c4.png?v=1740489751&width=1600 | https://skylux.eu/cdn/shop/products/Vast_16_00_72aa34c1-ef81-4271-aa25-b8b9981003c2.png?v=1740489751&width=1600 | //skylux.eu/cdn/shop/files/TD_EN.zip?v=12277087538240636034 | <p> With the <strong>PVC Curb 40x190 cm</strong>, you choose flawless and completely watertight installation of your skylight or flat roof window. This PVC curb forms the essential, secure bridge between your roof covering and the window, ensuring natural drainage so that rainwater never remains on your flat roof. While wooden structures can shrink, rot, or crack over time, this high-quality synthetic material provides a stable, maintenance-free base that permanently eliminates heat loss and thermal bridges. Whether you are a skilled DIYer or a professional installer, the well-designed system is created for fast, logical installation and can be seamlessly integrated with any type of roof membrane. </p> <p> The curb adapts effortlessly to your needs and is suitable for both fixed glazing and opening systems for comfortable ventilation or smoke extraction. Tailor the design to your specific project: choose a sloped version to capture the maximum amount of daylight and distribute it evenly throughout the room, or opt for the straight version as the ultimate renovation solution. A durable, safe, and smart choice for any construction or renovation project. </p> | pvc-opstand-400x1900 | 8183544938773 | 44600528470293
Curbs | PVC Curb | Skylux | PVC Curb 40x190 cm | Openable version / Splayed curb 16/20 - 16 cm high for skylight / flat roof window 400 x 1900 - Please note! Roof opening = 600 x 2100 / Single electric spindle 230 V | 64459 | 5412970644590 | 1548.8 | Yes | 10-15 | 26.52 | Fixed or openable? | Openable version | Curb type | Splayed curb 16/20 - 16 cm high for skylight / flat roof window 400 x 1900 - Please note! Roof opening = 600 x 2100 | Opening system | Single electric spindle 230 V | 400 x 1900 mm | 1900 | 400 |  |  | 1.45 | Rectangular |  | PVC Curb | C10P |  | With the PVC Curb 40x190 cm, you choose flawless and completely watertight installation of your skylight or flat roof window. This PVC curb forms the essential, secure bridge between your roof covering and the window, ensuring natural drainage so that rainwater never remains on your flat roof. While wooden structures can shrink, rot, or crack over time, this high-quality synthetic material provides a stable, maintenance-free base that permanently eliminates heat loss and thermal bridges. Whether you are a skilled DIYer or a professional installer, the well-designed system is created for fast, logical installation and can be seamlessly integrated with any type of roof membrane. The curb adapts effortlessly to your needs and is suitable for both fixed glazing and opening systems for comfortable ventilation or smoke extraction. Tailor the design to your specific project: choose a sloped version to capture the maximum amount of daylight and distribute it evenly throughout the room, or opt for the straight version as the ultimate renovation solution. A durable, safe, and smart choice for any construction or renovation project. | https://skylux.eu/en/products/pvc-opstand-400x1900?variant=44600528503061 | https://skylux.eu/cdn/shop/products/Opengaand_16_20_cd11de88-d0b3-4cfb-a5f2-ef02de0bbb53.png?v=1740489751&width=1600 | https://skylux.eu/cdn/shop/files/PVC-Opstand-40x190-cm-PVC-Opstand.png?v=1741090318&width=1600 | https://skylux.eu/cdn/shop/files/PVC-Opstand-400-x-1900-PVC-Opstand.jpg?v=1740489751&width=1600 | https://skylux.eu/cdn/shop/products/Vast_16_20_b7860526-5b2a-45c3-958a-b452632d30c4.png?v=1740489751&width=1600 | https://skylux.eu/cdn/shop/products/Vast_16_00_72aa34c1-ef81-4271-aa25-b8b9981003c2.png?v=1740489751&width=1600 | //skylux.eu/cdn/shop/files/TD_EN.zip?v=12277087538240636034 | <p> With the <strong>PVC Curb 40x190 cm</strong>, you choose flawless and completely watertight installation of your skylight or flat roof window. This PVC curb forms the essential, secure bridge between your roof covering and the window, ensuring natural drainage so that rainwater never remains on your flat roof. While wooden structures can shrink, rot, or crack over time, this high-quality synthetic material provides a stable, maintenance-free base that permanently eliminates heat loss and thermal bridges. Whether you are a skilled DIYer or a professional installer, the well-designed system is created for fast, logical installation and can be seamlessly integrated with any type of roof membrane. </p> <p> The curb adapts effortlessly to your needs and is suitable for both fixed glazing and opening systems for comfortable ventilation or smoke extraction. Tailor the design to your specific project: choose a sloped version to capture the maximum amount of daylight and distribute it evenly throughout the room, or opt for the straight version as the ultimate renovation solution. A durable, safe, and smart choice for any construction or renovation project. </p> | pvc-opstand-400x1900 | 8183544938773 | 44600528503061
Curbs | PVC Curb | Skylux | PVC Curb 40x190 cm | Openable version / Splayed curb 16/20 - 16 cm high for skylight / flat roof window 400 x 1900 - Please note! Roof opening = 600 x 2100 / Single electric chain actuator | 64356 | 5412970643562 | 1548.8 | Yes | 10-15 | 26.18 | Fixed or openable? | Openable version | Curb type | Splayed curb 16/20 - 16 cm high for skylight / flat roof window 400 x 1900 - Please note! Roof opening = 600 x 2100 | Opening system | Single electric chain actuator | 400 x 1900 mm | 1900 | 400 |  |  | 1.45 | Rectangular |  | PVC Curb | C10P |  | With the PVC Curb 40x190 cm, you choose flawless and completely watertight installation of your skylight or flat roof window. This PVC curb forms the essential, secure bridge between your roof covering and the window, ensuring natural drainage so that rainwater never remains on your flat roof. While wooden structures can shrink, rot, or crack over time, this high-quality synthetic material provides a stable, maintenance-free base that permanently eliminates heat loss and thermal bridges. Whether you are a skilled DIYer or a professional installer, the well-designed system is created for fast, logical installation and can be seamlessly integrated with any type of roof membrane. The curb adapts effortlessly to your needs and is suitable for both fixed glazing and opening systems for comfortable ventilation or smoke extraction. Tailor the design to your specific project: choose a sloped version to capture the maximum amount of daylight and distribute it evenly throughout the room, or opt for the straight version as the ultimate renovation solution. A durable, safe, and smart choice for any construction or renovation project. | https://skylux.eu/en/products/pvc-opstand-400x1900?variant=44600528535829 | https://skylux.eu/cdn/shop/products/Opengaand_16_20_cd11de88-d0b3-4cfb-a5f2-ef02de0bbb53.png?v=1740489751&width=1600 | https://skylux.eu/cdn/shop/files/PVC-Opstand-40x190-cm-PVC-Opstand.png?v=1741090318&width=1600 | https://skylux.eu/cdn/shop/files/PVC-Opstand-400-x-1900-PVC-Opstand.jpg?v=1740489751&width=1600 | https://skylux.eu/cdn/shop/products/Vast_16_20_b7860526-5b2a-45c3-958a-b452632d30c4.png?v=1740489751&width=1600 | https://skylux.eu/cdn/shop/products/Vast_16_00_72aa34c1-ef81-4271-aa25-b8b9981003c2.png?v=1740489751&width=1600 | //skylux.eu/cdn/shop/files/TD_EN.zip?v=12277087538240636034 | <p> With the <strong>PVC Curb 40x190 cm</strong>, you choose flawless and completely watertight installation of your skylight or flat roof window. This PVC curb forms the essential, secure bridge between your roof covering and the window, ensuring natural drainage so that rainwater never remains on your flat roof. While wooden structures can shrink, rot, or crack over time, this high-quality synthetic material provides a stable, maintenance-free base that permanently eliminates heat loss and thermal bridges. Whether you are a skilled DIYer or a professional installer, the well-designed system is created for fast, logical installation and can be seamlessly integrated with any type of roof membrane. </p> <p> The curb adapts effortlessly to your needs and is suitable for both fixed glazing and opening systems for comfortable ventilation or smoke extraction. Tailor the design to your specific project: choose a sloped version to capture the maximum amount of daylight and distribute it evenly throughout the room, or opt for the straight version as the ultimate renovation solution. A durable, safe, and smart choice for any construction or renovation project. </p> | pvc-opstand-400x1900 | 8183544938773 | 44600528535829
Curbs | PVC Curb | Skylux | PVC Curb 40x190 cm | Openable version / Splayed curb 16/20 - 16 cm high for skylight / flat roof window 400 x 1900 - Please note! Roof opening = 600 x 2100 / Manual chain spindle | 53167 | 5412970531678 | 1155.55 | Yes | 10-15 | 25 | Fixed or openable? | Openable version | Curb type | Splayed curb 16/20 - 16 cm high for skylight / flat roof window 400 x 1900 - Please note! Roof opening = 600 x 2100 | Opening system | Manual chain spindle | 400 x 1900 mm | 1900 | 400 |  |  | 1.45 | Rectangular |  | PVC Curb | C10P |  | With the PVC Curb 40x190 cm, you choose flawless and completely watertight installation of your skylight or flat roof window. This PVC curb forms the essential, secure bridge between your roof covering and the window, ensuring natural drainage so that rainwater never remains on your flat roof. While wooden structures can shrink, rot, or crack over time, this high-quality synthetic material provides a stable, maintenance-free base that permanently eliminates heat loss and thermal bridges. Whether you are a skilled DIYer or a professional installer, the well-designed system is created for fast, logical installation and can be seamlessly integrated with any type of roof membrane. The curb adapts effortlessly to your needs and is suitable for both fixed glazing and opening systems for comfortable ventilation or smoke extraction. Tailor the design to your specific project: choose a sloped version to capture the maximum amount of daylight and distribute it evenly throughout the room, or opt for the straight version as the ultimate renovation solution. A durable, safe, and smart choice for any construction or renovation project. | https://skylux.eu/en/products/pvc-opstand-400x1900?variant=44600528568597 | https://skylux.eu/cdn/shop/products/Opengaand_16_20_cd11de88-d0b3-4cfb-a5f2-ef02de0bbb53.png?v=1740489751&width=1600 | https://skylux.eu/cdn/shop/files/PVC-Opstand-40x190-cm-PVC-Opstand.png?v=1741090318&width=1600 | https://skylux.eu/cdn/shop/files/PVC-Opstand-400-x-1900-PVC-Opstand.jpg?v=1740489751&width=1600 | https://skylux.eu/cdn/shop/products/Vast_16_20_b7860526-5b2a-45c3-958a-b452632d30c4.png?v=1740489751&width=1600 | https://skylux.eu/cdn/shop/products/Vast_16_00_72aa34c1-ef81-4271-aa25-b8b9981003c2.png?v=1740489751&width=1600 | //skylux.eu/cdn/shop/files/TD_EN.zip?v=12277087538240636034 | <p> With the <strong>PVC Curb 40x190 cm</strong>, you choose flawless and completely watertight installation of your skylight or flat roof window. This PVC curb forms the essential, secure bridge between your roof covering and the window, ensuring natural drainage so that rainwater never remains on your flat roof. While wooden structures can shrink, rot, or crack over time, this high-quality synthetic material provides a stable, maintenance-free base that permanently eliminates heat loss and thermal bridges. Whether you are a skilled DIYer or a professional installer, the well-designed system is created for fast, logical installation and can be seamlessly integrated with any type of roof membrane. </p> <p> The curb adapts effortlessly to your needs and is suitable for both fixed glazing and opening systems for comfortable ventilation or smoke extraction. Tailor the design to your specific project: choose a sloped version to capture the maximum amount of daylight and distribute it evenly throughout the room, or opt for the straight version as the ultimate renovation solution. A durable, safe, and smart choice for any construction or renovation project. </p> | pvc-opstand-400x1900 | 8183544938773 | 44600528568597
Curbs | PVC Curb | Skylux | PVC Curb 40x190 cm | Openable version / Splayed curb 16/20 - 16 cm high for skylight / flat roof window 400 x 1900 - Please note! Roof opening = 600 x 2100 / Single manual spindle with eye | 53381 | 5412970533818 | 1057.55 | Yes | 10-15 | 24.93 | Fixed or openable? | Openable version | Curb type | Splayed curb 16/20 - 16 cm high for skylight / flat roof window 400 x 1900 - Please note! Roof opening = 600 x 2100 | Opening system | Single manual spindle with eye | 400 x 1900 mm | 1900 | 400 |  |  | 1.45 | Rectangular |  | PVC Curb | C10P |  | With the PVC Curb 40x190 cm, you choose flawless and completely watertight installation of your skylight or flat roof window. This PVC curb forms the essential, secure bridge between your roof covering and the window, ensuring natural drainage so that rainwater never remains on your flat roof. While wooden structures can shrink, rot, or crack over time, this high-quality synthetic material provides a stable, maintenance-free base that permanently eliminates heat loss and thermal bridges. Whether you are a skilled DIYer or a professional installer, the well-designed system is created for fast, logical installation and can be seamlessly integrated with any type of roof membrane. The curb adapts effortlessly to your needs and is suitable for both fixed glazing and opening systems for comfortable ventilation or smoke extraction. Tailor the design to your specific project: choose a sloped version to capture the maximum amount of daylight and distribute it evenly throughout the room, or opt for the straight version as the ultimate renovation solution. A durable, safe, and smart choice for any construction or renovation project. | https://skylux.eu/en/products/pvc-opstand-400x1900?variant=44600528601365 | https://skylux.eu/cdn/shop/products/Opengaand_16_20_cd11de88-d0b3-4cfb-a5f2-ef02de0bbb53.png?v=1740489751&width=1600 | https://skylux.eu/cdn/shop/files/PVC-Opstand-40x190-cm-PVC-Opstand.png?v=1741090318&width=1600 | https://skylux.eu/cdn/shop/files/PVC-Opstand-400-x-1900-PVC-Opstand.jpg?v=1740489751&width=1600 | https://skylux.eu/cdn/shop/products/Vast_16_20_b7860526-5b2a-45c3-958a-b452632d30c4.png?v=1740489751&width=1600 | https://skylux.eu/cdn/shop/products/Vast_16_00_72aa34c1-ef81-4271-aa25-b8b9981003c2.png?v=1740489751&width=1600 | //skylux.eu/cdn/shop/files/TD_EN.zip?v=12277087538240636034 | <p> With the <strong>PVC Curb 40x190 cm</strong>, you choose flawless and completely watertight installation of your skylight or flat roof window. This PVC curb forms the essential, secure bridge between your roof covering and the window, ensuring natural drainage so that rainwater never remains on your flat roof. While wooden structures can shrink, rot, or crack over time, this high-quality synthetic material provides a stable, maintenance-free base that permanently eliminates heat loss and thermal bridges. Whether you are a skilled DIYer or a professional installer, the well-designed system is created for fast, logical installation and can be seamlessly integrated with any type of roof membrane. </p> <p> The curb adapts effortlessly to your needs and is suitable for both fixed glazing and opening systems for comfortable ventilation or smoke extraction. Tailor the design to your specific project: choose a sloped version to capture the maximum amount of daylight and distribute it evenly throughout the room, or opt for the straight version as the ultimate renovation solution. A durable, safe, and smart choice for any construction or renovation project. </p> | pvc-opstand-400x1900 | 8183544938773 | 44600528601365
Curbs | PVC Curb | Skylux | PVC Curb 40x190 cm | Openable version / Splayed curb 16/20 - 16 cm high for skylight / flat roof window 400 x 1900 - Please note! Roof opening = 600 x 2100 / Single manual spindle with tube | 53330 | 5412970533306 | 1057.55 | Yes | 10-15 | 25 | Fixed or openable? | Openable version | Curb type | Splayed curb 16/20 - 16 cm high for skylight / flat roof window 400 x 1900 - Please note! Roof opening = 600 x 2100 | Opening system | Single manual spindle with tube | 400 x 1900 mm | 1900 | 400 |  |  | 1.45 | Rectangular |  | PVC Curb | C10P |  | With the PVC Curb 40x190 cm, you choose flawless and completely watertight installation of your skylight or flat roof window. This PVC curb forms the essential, secure bridge between your roof covering and the window, ensuring natural drainage so that rainwater never remains on your flat roof. While wooden structures can shrink, rot, or crack over time, this high-quality synthetic material provides a stable, maintenance-free base that permanently eliminates heat loss and thermal bridges. Whether you are a skilled DIYer or a professional installer, the well-designed system is created for fast, logical installation and can be seamlessly integrated with any type of roof membrane. The curb adapts effortlessly to your needs and is suitable for both fixed glazing and opening systems for comfortable ventilation or smoke extraction. Tailor the design to your specific project: choose a sloped version to capture the maximum amount of daylight and distribute it evenly throughout the room, or opt for the straight version as the ultimate renovation solution. A durable, safe, and smart choice for any construction or renovation project. | https://skylux.eu/en/products/pvc-opstand-400x1900?variant=44600528634133 | https://skylux.eu/cdn/shop/products/Opengaand_16_20_cd11de88-d0b3-4cfb-a5f2-ef02de0bbb53.png?v=1740489751&width=1600 | https://skylux.eu/cdn/shop/files/PVC-Opstand-40x190-cm-PVC-Opstand.png?v=1741090318&width=1600 | https://skylux.eu/cdn/shop/files/PVC-Opstand-400-x-1900-PVC-Opstand.jpg?v=1740489751&width=1600 | https://skylux.eu/cdn/shop/products/Vast_16_20_b7860526-5b2a-45c3-958a-b452632d30c4.png?v=1740489751&width=1600 | https://skylux.eu/cdn/shop/products/Vast_16_00_72aa34c1-ef81-4271-aa25-b8b9981003c2.png?v=1740489751&width=1600 | //skylux.eu/cdn/shop/files/TD_EN.zip?v=12277087538240636034 | <p> With the <strong>PVC Curb 40x190 cm</strong>, you choose flawless and completely watertight installation of your skylight or flat roof window. This PVC curb forms the essential, secure bridge between your roof covering and the window, ensuring natural drainage so that rainwater never remains on your flat roof. While wooden structures can shrink, rot, or crack over time, this high-quality synthetic material provides a stable, maintenance-free base that permanently eliminates heat loss and thermal bridges. Whether you are a skilled DIYer or a professional installer, the well-designed system is created for fast, logical installation and can be seamlessly integrated with any type of roof membrane. </p> <p> The curb adapts effortlessly to your needs and is suitable for both fixed glazing and opening systems for comfortable ventilation or smoke extraction. Tailor the design to your specific project: choose a sloped version to capture the maximum amount of daylight and distribute it evenly throughout the room, or opt for the straight version as the ultimate renovation solution. A durable, safe, and smart choice for any construction or renovation project. </p> | pvc-opstand-400x1900 | 8183544938773 | 44600528634133
Curbs | PVC Curb | Skylux | PVC Curb 40x190 cm | Openable version / Straight Upstand 16/00 - 16 cm high for skylight 400 x 1900 / Daylight opening = Roof opening / Single electric spindle 230 V | 64039 | 5412970640394 | 1478.65 | Yes | 10-15 | 19.64 | Fixed or openable? | Openable version | Curb type | Straight Upstand 16/00 - 16 cm high for skylight 400 x 1900 / Daylight opening = Roof opening | Opening system | Single electric spindle 230 V | 400 x 1900 mm | 1900 | 400 |  |  | 1.45 | Rectangular |  | PVC Curb | C10P |  | With the PVC Curb 40x190 cm, you choose flawless and completely watertight installation of your skylight or flat roof window. This PVC curb forms the essential, secure bridge between your roof covering and the window, ensuring natural drainage so that rainwater never remains on your flat roof. While wooden structures can shrink, rot, or crack over time, this high-quality synthetic material provides a stable, maintenance-free base that permanently eliminates heat loss and thermal bridges. Whether you are a skilled DIYer or a professional installer, the well-designed system is created for fast, logical installation and can be seamlessly integrated with any type of roof membrane. The curb adapts effortlessly to your needs and is suitable for both fixed glazing and opening systems for comfortable ventilation or smoke extraction. Tailor the design to your specific project: choose a sloped version to capture the maximum amount of daylight and distribute it evenly throughout the room, or opt for the straight version as the ultimate renovation solution. A durable, safe, and smart choice for any construction or renovation project. | https://skylux.eu/en/products/pvc-opstand-400x1900?variant=44600528666901 | https://skylux.eu/cdn/shop/products/Opengaand_Recht_91908888-d534-4298-903b-983edf5f14bf.png?v=1740489751&width=1600 | https://skylux.eu/cdn/shop/files/PVC-Opstand-40x190-cm-PVC-Opstand.png?v=1741090318&width=1600 | https://skylux.eu/cdn/shop/files/PVC-Opstand-400-x-1900-PVC-Opstand.jpg?v=1740489751&width=1600 | https://skylux.eu/cdn/shop/products/Vast_16_20_b7860526-5b2a-45c3-958a-b452632d30c4.png?v=1740489751&width=1600 | https://skylux.eu/cdn/shop/products/Vast_16_00_72aa34c1-ef81-4271-aa25-b8b9981003c2.png?v=1740489751&width=1600 | //skylux.eu/cdn/shop/files/TD_EN.zip?v=12277087538240636034 | <p> With the <strong>PVC Curb 40x190 cm</strong>, you choose flawless and completely watertight installation of your skylight or flat roof window. This PVC curb forms the essential, secure bridge between your roof covering and the window, ensuring natural drainage so that rainwater never remains on your flat roof. While wooden structures can shrink, rot, or crack over time, this high-quality synthetic material provides a stable, maintenance-free base that permanently eliminates heat loss and thermal bridges. Whether you are a skilled DIYer or a professional installer, the well-designed system is created for fast, logical installation and can be seamlessly integrated with any type of roof membrane. </p> <p> The curb adapts effortlessly to your needs and is suitable for both fixed glazing and opening systems for comfortable ventilation or smoke extraction. Tailor the design to your specific project: choose a sloped version to capture the maximum amount of daylight and distribute it evenly throughout the room, or opt for the straight version as the ultimate renovation solution. A durable, safe, and smart choice for any construction or renovation project. </p> | pvc-opstand-400x1900 | 8183544938773 | 44600528666901
Curbs | PVC Curb | Skylux | PVC Curb 40x190 cm | Openable version / Straight Upstand 16/00 - 16 cm high for skylight 400 x 1900 / Daylight opening = Roof opening / Single electric chain actuator | 63935 | 5412970639350 | 1478.65 | Yes | 10-15 | 19.3 | Fixed or openable? | Openable version | Curb type | Straight Upstand 16/00 - 16 cm high for skylight 400 x 1900 / Daylight opening = Roof opening | Opening system | Single electric chain actuator | 400 x 1900 mm | 1900 | 400 |  |  | 1.45 | Rectangular |  | PVC Curb | C10P |  | With the PVC Curb 40x190 cm, you choose flawless and completely watertight installation of your skylight or flat roof window. This PVC curb forms the essential, secure bridge between your roof covering and the window, ensuring natural drainage so that rainwater never remains on your flat roof. While wooden structures can shrink, rot, or crack over time, this high-quality synthetic material provides a stable, maintenance-free base that permanently eliminates heat loss and thermal bridges. Whether you are a skilled DIYer or a professional installer, the well-designed system is created for fast, logical installation and can be seamlessly integrated with any type of roof membrane. The curb adapts effortlessly to your needs and is suitable for both fixed glazing and opening systems for comfortable ventilation or smoke extraction. Tailor the design to your specific project: choose a sloped version to capture the maximum amount of daylight and distribute it evenly throughout the room, or opt for the straight version as the ultimate renovation solution. A durable, safe, and smart choice for any construction or renovation project. | https://skylux.eu/en/products/pvc-opstand-400x1900?variant=44600528699669 | https://skylux.eu/cdn/shop/products/Opengaand_Recht_91908888-d534-4298-903b-983edf5f14bf.png?v=1740489751&width=1600 | https://skylux.eu/cdn/shop/files/PVC-Opstand-40x190-cm-PVC-Opstand.png?v=1741090318&width=1600 | https://skylux.eu/cdn/shop/files/PVC-Opstand-400-x-1900-PVC-Opstand.jpg?v=1740489751&width=1600 | https://skylux.eu/cdn/shop/products/Vast_16_20_b7860526-5b2a-45c3-958a-b452632d30c4.png?v=1740489751&width=1600 | https://skylux.eu/cdn/shop/products/Vast_16_00_72aa34c1-ef81-4271-aa25-b8b9981003c2.png?v=1740489751&width=1600 | //skylux.eu/cdn/shop/files/TD_EN.zip?v=12277087538240636034 | <p> With the <strong>PVC Curb 40x190 cm</strong>, you choose flawless and completely watertight installation of your skylight or flat roof window. This PVC curb forms the essential, secure bridge between your roof covering and the window, ensuring natural drainage so that rainwater never remains on your flat roof. While wooden structures can shrink, rot, or crack over time, this high-quality synthetic material provides a stable, maintenance-free base that permanently eliminates heat loss and thermal bridges. Whether you are a skilled DIYer or a professional installer, the well-designed system is created for fast, logical installation and can be seamlessly integrated with any type of roof membrane. </p> <p> The curb adapts effortlessly to your needs and is suitable for both fixed glazing and opening systems for comfortable ventilation or smoke extraction. Tailor the design to your specific project: choose a sloped version to capture the maximum amount of daylight and distribute it evenly throughout the room, or opt for the straight version as the ultimate renovation solution. A durable, safe, and smart choice for any construction or renovation project. </p> | pvc-opstand-400x1900 | 8183544938773 | 44600528699669
Curbs | PVC Curb | Skylux | PVC Curb 40x190 cm | Openable version / Straight Upstand 16/00 - 16 cm high for skylight 400 x 1900 / Daylight opening = Roof opening / Manual chain spindle | 53009 | 5412970530091 | 1085.4 | Yes | 10-15 | 18.12 | Fixed or openable? | Openable version | Curb type | Straight Upstand 16/00 - 16 cm high for skylight 400 x 1900 / Daylight opening = Roof opening | Opening system | Manual chain spindle | 400 x 1900 mm | 1900 | 400 |  |  | 1.45 | Rectangular |  | PVC Curb | C10P |  | With the PVC Curb 40x190 cm, you choose flawless and completely watertight installation of your skylight or flat roof window. This PVC curb forms the essential, secure bridge between your roof covering and the window, ensuring natural drainage so that rainwater never remains on your flat roof. While wooden structures can shrink, rot, or crack over time, this high-quality synthetic material provides a stable, maintenance-free base that permanently eliminates heat loss and thermal bridges. Whether you are a skilled DIYer or a professional installer, the well-designed system is created for fast, logical installation and can be seamlessly integrated with any type of roof membrane. The curb adapts effortlessly to your needs and is suitable for both fixed glazing and opening systems for comfortable ventilation or smoke extraction. Tailor the design to your specific project: choose a sloped version to capture the maximum amount of daylight and distribute it evenly throughout the room, or opt for the straight version as the ultimate renovation solution. A durable, safe, and smart choice for any construction or renovation project. | https://skylux.eu/en/products/pvc-opstand-400x1900?variant=44600528732437 | https://skylux.eu/cdn/shop/products/Opengaand_Recht_91908888-d534-4298-903b-983edf5f14bf.png?v=1740489751&width=1600 | https://skylux.eu/cdn/shop/files/PVC-Opstand-40x190-cm-PVC-Opstand.png?v=1741090318&width=1600 | https://skylux.eu/cdn/shop/files/PVC-Opstand-400-x-1900-PVC-Opstand.jpg?v=1740489751&width=1600 | https://skylux.eu/cdn/shop/products/Vast_16_20_b7860526-5b2a-45c3-958a-b452632d30c4.png?v=1740489751&width=1600 | https://skylux.eu/cdn/shop/products/Vast_16_00_72aa34c1-ef81-4271-aa25-b8b9981003c2.png?v=1740489751&width=1600 | //skylux.eu/cdn/shop/files/TD_EN.zip?v=12277087538240636034 | <p> With the <strong>PVC Curb 40x190 cm</strong>, you choose flawless and completely watertight installation of your skylight or flat roof window. This PVC curb forms the essential, secure bridge between your roof covering and the window, ensuring natural drainage so that rainwater never remains on your flat roof. While wooden structures can shrink, rot, or crack over time, this high-quality synthetic material provides a stable, maintenance-free base that permanently eliminates heat loss and thermal bridges. Whether you are a skilled DIYer or a professional installer, the well-designed system is created for fast, logical installation and can be seamlessly integrated with any type of roof membrane. </p> <p> The curb adapts effortlessly to your needs and is suitable for both fixed glazing and opening systems for comfortable ventilation or smoke extraction. Tailor the design to your specific project: choose a sloped version to capture the maximum amount of daylight and distribute it evenly throughout the room, or opt for the straight version as the ultimate renovation solution. A durable, safe, and smart choice for any construction or renovation project. </p> | pvc-opstand-400x1900 | 8183544938773 | 44600528732437
Curbs | PVC Curb | Skylux | PVC Curb 40x190 cm | Openable version / Straight Upstand 16/00 - 16 cm high for skylight 400 x 1900 / Daylight opening = Roof opening / Single manual spindle with eye | 53116 | 5412970531166 | 987.4 | Yes | 10-15 | 18.05 | Fixed or openable? | Openable version | Curb type | Straight Upstand 16/00 - 16 cm high for skylight 400 x 1900 / Daylight opening = Roof opening | Opening system | Single manual spindle with eye | 400 x 1900 mm | 1900 | 400 |  |  | 1.45 | Rectangular |  | PVC Curb | C10P |  | With the PVC Curb 40x190 cm, you choose flawless and completely watertight installation of your skylight or flat roof window. This PVC curb forms the essential, secure bridge between your roof covering and the window, ensuring natural drainage so that rainwater never remains on your flat roof. While wooden structures can shrink, rot, or crack over time, this high-quality synthetic material provides a stable, maintenance-free base that permanently eliminates heat loss and thermal bridges. Whether you are a skilled DIYer or a professional installer, the well-designed system is created for fast, logical installation and can be seamlessly integrated with any type of roof membrane. The curb adapts effortlessly to your needs and is suitable for both fixed glazing and opening systems for comfortable ventilation or smoke extraction. Tailor the design to your specific project: choose a sloped version to capture the maximum amount of daylight and distribute it evenly throughout the room, or opt for the straight version as the ultimate renovation solution. A durable, safe, and smart choice for any construction or renovation project. | https://skylux.eu/en/products/pvc-opstand-400x1900?variant=44600528765205 | https://skylux.eu/cdn/shop/products/Opengaand_Recht_91908888-d534-4298-903b-983edf5f14bf.png?v=1740489751&width=1600 | https://skylux.eu/cdn/shop/files/PVC-Opstand-40x190-cm-PVC-Opstand.png?v=1741090318&width=1600 | https://skylux.eu/cdn/shop/files/PVC-Opstand-400-x-1900-PVC-Opstand.jpg?v=1740489751&width=1600 | https://skylux.eu/cdn/shop/products/Vast_16_20_b7860526-5b2a-45c3-958a-b452632d30c4.png?v=1740489751&width=1600 | https://skylux.eu/cdn/shop/products/Vast_16_00_72aa34c1-ef81-4271-aa25-b8b9981003c2.png?v=1740489751&width=1600 | //skylux.eu/cdn/shop/files/TD_EN.zip?v=12277087538240636034 | <p> With the <strong>PVC Curb 40x190 cm</strong>, you choose flawless and completely watertight installation of your skylight or flat roof window. This PVC curb forms the essential, secure bridge between your roof covering and the window, ensuring natural drainage so that rainwater never remains on your flat roof. While wooden structures can shrink, rot, or crack over time, this high-quality synthetic material provides a stable, maintenance-free base that permanently eliminates heat loss and thermal bridges. Whether you are a skilled DIYer or a professional installer, the well-designed system is created for fast, logical installation and can be seamlessly integrated with any type of roof membrane. </p> <p> The curb adapts effortlessly to your needs and is suitable for both fixed glazing and opening systems for comfortable ventilation or smoke extraction. Tailor the design to your specific project: choose a sloped version to capture the maximum amount of daylight and distribute it evenly throughout the room, or opt for the straight version as the ultimate renovation solution. A durable, safe, and smart choice for any construction or renovation project. </p> | pvc-opstand-400x1900 | 8183544938773 | 44600528765205
Curbs | PVC Curb | Skylux | PVC Curb 40x190 cm | Openable version / Splayed curb 30/20 - 30 cm high for skylight / flat roof window 400 x 1900 - Please note! Roof opening = 600 x 2100 / Single electric spindle 230 V | 65197 | 5412970651970 | 1795.65 | Yes | 10-15 | 35.14 | Fixed or openable? | Openable version | Curb type | Splayed curb 30/20 - 30 cm high for skylight / flat roof window 400 x 1900 - Please note! Roof opening = 600 x 2100 | Opening system | Single electric spindle 230 V | 400 x 1900 mm | 1900 | 400 |  |  | 1.45 | Rectangular |  | PVC Curb | C10P |  | With the PVC Curb 40x190 cm, you choose flawless and completely watertight installation of your skylight or flat roof window. This PVC curb forms the essential, secure bridge between your roof covering and the window, ensuring natural drainage so that rainwater never remains on your flat roof. While wooden structures can shrink, rot, or crack over time, this high-quality synthetic material provides a stable, maintenance-free base that permanently eliminates heat loss and thermal bridges. Whether you are a skilled DIYer or a professional installer, the well-designed system is created for fast, logical installation and can be seamlessly integrated with any type of roof membrane. The curb adapts effortlessly to your needs and is suitable for both fixed glazing and opening systems for comfortable ventilation or smoke extraction. Tailor the design to your specific project: choose a sloped version to capture the maximum amount of daylight and distribute it evenly throughout the room, or opt for the straight version as the ultimate renovation solution. A durable, safe, and smart choice for any construction or renovation project. | https://skylux.eu/en/products/pvc-opstand-400x1900?variant=44600528797973 | https://skylux.eu/cdn/shop/products/Opengaand_30_20_1225c682-c413-420b-871a-e7e82ff2937a.png?v=1740489751&width=1600 | https://skylux.eu/cdn/shop/files/PVC-Opstand-40x190-cm-PVC-Opstand.png?v=1741090318&width=1600 | https://skylux.eu/cdn/shop/files/PVC-Opstand-400-x-1900-PVC-Opstand.jpg?v=1740489751&width=1600 | https://skylux.eu/cdn/shop/products/Vast_16_20_b7860526-5b2a-45c3-958a-b452632d30c4.png?v=1740489751&width=1600 | https://skylux.eu/cdn/shop/products/Vast_16_00_72aa34c1-ef81-4271-aa25-b8b9981003c2.png?v=1740489751&width=1600 | //skylux.eu/cdn/shop/files/TD_EN.zip?v=12277087538240636034 | <p> With the <strong>PVC Curb 40x190 cm</strong>, you choose flawless and completely watertight installation of your skylight or flat roof window. This PVC curb forms the essential, secure bridge between your roof covering and the window, ensuring natural drainage so that rainwater never remains on your flat roof. While wooden structures can shrink, rot, or crack over time, this high-quality synthetic material provides a stable, maintenance-free base that permanently eliminates heat loss and thermal bridges. Whether you are a skilled DIYer or a professional installer, the well-designed system is created for fast, logical installation and can be seamlessly integrated with any type of roof membrane. </p> <p> The curb adapts effortlessly to your needs and is suitable for both fixed glazing and opening systems for comfortable ventilation or smoke extraction. Tailor the design to your specific project: choose a sloped version to capture the maximum amount of daylight and distribute it evenly throughout the room, or opt for the straight version as the ultimate renovation solution. A durable, safe, and smart choice for any construction or renovation project. </p> | pvc-opstand-400x1900 | 8183544938773 | 44600528797973
Curbs | PVC Curb | Skylux | PVC Curb 40x190 cm | Openable version / Splayed curb 30/20 - 30 cm high for skylight / flat roof window 400 x 1900 - Please note! Roof opening = 600 x 2100 / Single electric chain actuator | 65094 | 5412970650942 | 1795.65 | Yes | 10-15 | 34.8 | Fixed or openable? | Openable version | Curb type | Splayed curb 30/20 - 30 cm high for skylight / flat roof window 400 x 1900 - Please note! Roof opening = 600 x 2100 | Opening system | Single electric chain actuator | 400 x 1900 mm | 1900 | 400 |  |  | 1.45 | Rectangular |  | PVC Curb | C10P |  | With the PVC Curb 40x190 cm, you choose flawless and completely watertight installation of your skylight or flat roof window. This PVC curb forms the essential, secure bridge between your roof covering and the window, ensuring natural drainage so that rainwater never remains on your flat roof. While wooden structures can shrink, rot, or crack over time, this high-quality synthetic material provides a stable, maintenance-free base that permanently eliminates heat loss and thermal bridges. Whether you are a skilled DIYer or a professional installer, the well-designed system is created for fast, logical installation and can be seamlessly integrated with any type of roof membrane. The curb adapts effortlessly to your needs and is suitable for both fixed glazing and opening systems for comfortable ventilation or smoke extraction. Tailor the design to your specific project: choose a sloped version to capture the maximum amount of daylight and distribute it evenly throughout the room, or opt for the straight version as the ultimate renovation solution. A durable, safe, and smart choice for any construction or renovation project. | https://skylux.eu/en/products/pvc-opstand-400x1900?variant=44600528830741 | https://skylux.eu/cdn/shop/products/Opengaand_30_20_1225c682-c413-420b-871a-e7e82ff2937a.png?v=1740489751&width=1600 | https://skylux.eu/cdn/shop/files/PVC-Opstand-40x190-cm-PVC-Opstand.png?v=1741090318&width=1600 | https://skylux.eu/cdn/shop/files/PVC-Opstand-400-x-1900-PVC-Opstand.jpg?v=1740489751&width=1600 | https://skylux.eu/cdn/shop/products/Vast_16_20_b7860526-5b2a-45c3-958a-b452632d30c4.png?v=1740489751&width=1600 | https://skylux.eu/cdn/shop/products/Vast_16_00_72aa34c1-ef81-4271-aa25-b8b9981003c2.png?v=1740489751&width=1600 | //skylux.eu/cdn/shop/files/TD_EN.zip?v=12277087538240636034 | <p> With the <strong>PVC Curb 40x190 cm</strong>, you choose flawless and completely watertight installation of your skylight or flat roof window. This PVC curb forms the essential, secure bridge between your roof covering and the window, ensuring natural drainage so that rainwater never remains on your flat roof. While wooden structures can shrink, rot, or crack over time, this high-quality synthetic material provides a stable, maintenance-free base that permanently eliminates heat loss and thermal bridges. Whether you are a skilled DIYer or a professional installer, the well-designed system is created for fast, logical installation and can be seamlessly integrated with any type of roof membrane. </p> <p> The curb adapts effortlessly to your needs and is suitable for both fixed glazing and opening systems for comfortable ventilation or smoke extraction. Tailor the design to your specific project: choose a sloped version to capture the maximum amount of daylight and distribute it evenly throughout the room, or opt for the straight version as the ultimate renovation solution. A durable, safe, and smart choice for any construction or renovation project. </p> | pvc-opstand-400x1900 | 8183544938773 | 44600528830741
Curbs | PVC Curb | Skylux | PVC Curb 40x190 cm | Openable version / Splayed curb 30/20 - 30 cm high for skylight / flat roof window 400 x 1900 - Please note! Roof opening = 600 x 2100 / Manual chain spindle | 53693 | 5412970536932 | 1402.4 | Yes | 10-15 | 33.62 | Fixed or openable? | Openable version | Curb type | Splayed curb 30/20 - 30 cm high for skylight / flat roof window 400 x 1900 - Please note! Roof opening = 600 x 2100 | Opening system | Manual chain spindle | 400 x 1900 mm | 1900 | 400 |  |  | 1.45 | Rectangular |  | PVC Curb | C10P |  | With the PVC Curb 40x190 cm, you choose flawless and completely watertight installation of your skylight or flat roof window. This PVC curb forms the essential, secure bridge between your roof covering and the window, ensuring natural drainage so that rainwater never remains on your flat roof. While wooden structures can shrink, rot, or crack over time, this high-quality synthetic material provides a stable, maintenance-free base that permanently eliminates heat loss and thermal bridges. Whether you are a skilled DIYer or a professional installer, the well-designed system is created for fast, logical installation and can be seamlessly integrated with any type of roof membrane. The curb adapts effortlessly to your needs and is suitable for both fixed glazing and opening systems for comfortable ventilation or smoke extraction. Tailor the design to your specific project: choose a sloped version to capture the maximum amount of daylight and distribute it evenly throughout the room, or opt for the straight version as the ultimate renovation solution. A durable, safe, and smart choice for any construction or renovation project. | https://skylux.eu/en/products/pvc-opstand-400x1900?variant=44600528863509 | https://skylux.eu/cdn/shop/products/Opengaand_30_20_1225c682-c413-420b-871a-e7e82ff2937a.png?v=1740489751&width=1600 | https://skylux.eu/cdn/shop/files/PVC-Opstand-40x190-cm-PVC-Opstand.png?v=1741090318&width=1600 | https://skylux.eu/cdn/shop/files/PVC-Opstand-400-x-1900-PVC-Opstand.jpg?v=1740489751&width=1600 | https://skylux.eu/cdn/shop/products/Vast_16_20_b7860526-5b2a-45c3-958a-b452632d30c4.png?v=1740489751&width=1600 | https://skylux.eu/cdn/shop/products/Vast_16_00_72aa34c1-ef81-4271-aa25-b8b9981003c2.png?v=1740489751&width=1600 | //skylux.eu/cdn/shop/files/TD_EN.zip?v=12277087538240636034 | <p> With the <strong>PVC Curb 40x190 cm</strong>, you choose flawless and completely watertight installation of your skylight or flat roof window. This PVC curb forms the essential, secure bridge between your roof covering and the window, ensuring natural drainage so that rainwater never remains on your flat roof. While wooden structures can shrink, rot, or crack over time, this high-quality synthetic material provides a stable, maintenance-free base that permanently eliminates heat loss and thermal bridges. Whether you are a skilled DIYer or a professional installer, the well-designed system is created for fast, logical installation and can be seamlessly integrated with any type of roof membrane. </p> <p> The curb adapts effortlessly to your needs and is suitable for both fixed glazing and opening systems for comfortable ventilation or smoke extraction. Tailor the design to your specific project: choose a sloped version to capture the maximum amount of daylight and distribute it evenly throughout the room, or opt for the straight version as the ultimate renovation solution. A durable, safe, and smart choice for any construction or renovation project. </p> | pvc-opstand-400x1900 | 8183544938773 | 44600528863509
Curbs | PVC Curb | Skylux | PVC Curb 40x190 cm | Openable version / Splayed curb 30/20 - 30 cm high for skylight / flat roof window 400 x 1900 - Please note! Roof opening = 600 x 2100 / Single manual spindle with eye | 53796 | 5412970537960 | 1304.4 | Yes | 10-15 | 33.55 | Fixed or openable? | Openable version | Curb type | Splayed curb 30/20 - 30 cm high for skylight / flat roof window 400 x 1900 - Please note! Roof opening = 600 x 2100 | Opening system | Single manual spindle with eye | 400 x 1900 mm | 1900 | 400 |  |  | 1.45 | Rectangular |  | PVC Curb | C10P |  | With the PVC Curb 40x190 cm, you choose flawless and completely watertight installation of your skylight or flat roof window. This PVC curb forms the essential, secure bridge between your roof covering and the window, ensuring natural drainage so that rainwater never remains on your flat roof. While wooden structures can shrink, rot, or crack over time, this high-quality synthetic material provides a stable, maintenance-free base that permanently eliminates heat loss and thermal bridges. Whether you are a skilled DIYer or a professional installer, the well-designed system is created for fast, logical installation and can be seamlessly integrated with any type of roof membrane. The curb adapts effortlessly to your needs and is suitable for both fixed glazing and opening systems for comfortable ventilation or smoke extraction. Tailor the design to your specific project: choose a sloped version to capture the maximum amount of daylight and distribute it evenly throughout the room, or opt for the straight version as the ultimate renovation solution. A durable, safe, and smart choice for any construction or renovation project. | https://skylux.eu/en/products/pvc-opstand-400x1900?variant=44600528896277 | https://skylux.eu/cdn/shop/products/Opengaand_30_20_1225c682-c413-420b-871a-e7e82ff2937a.png?v=1740489751&width=1600 | https://skylux.eu/cdn/shop/files/PVC-Opstand-40x190-cm-PVC-Opstand.png?v=1741090318&width=1600 | https://skylux.eu/cdn/shop/files/PVC-Opstand-400-x-1900-PVC-Opstand.jpg?v=1740489751&width=1600 | https://skylux.eu/cdn/shop/products/Vast_16_20_b7860526-5b2a-45c3-958a-b452632d30c4.png?v=1740489751&width=1600 | https://skylux.eu/cdn/shop/products/Vast_16_00_72aa34c1-ef81-4271-aa25-b8b9981003c2.png?v=1740489751&width=1600 | //skylux.eu/cdn/shop/files/TD_EN.zip?v=12277087538240636034 | <p> With the <strong>PVC Curb 40x190 cm</strong>, you choose flawless and completely watertight installation of your skylight or flat roof window. This PVC curb forms the essential, secure bridge between your roof covering and the window, ensuring natural drainage so that rainwater never remains on your flat roof. While wooden structures can shrink, rot, or crack over time, this high-quality synthetic material provides a stable, maintenance-free base that permanently eliminates heat loss and thermal bridges. Whether you are a skilled DIYer or a professional installer, the well-designed system is created for fast, logical installation and can be seamlessly integrated with any type of roof membrane. </p> <p> The curb adapts effortlessly to your needs and is suitable for both fixed glazing and opening systems for comfortable ventilation or smoke extraction. Tailor the design to your specific project: choose a sloped version to capture the maximum amount of daylight and distribute it evenly throughout the room, or opt for the straight version as the ultimate renovation solution. A durable, safe, and smart choice for any construction or renovation project. </p> | pvc-opstand-400x1900 | 8183544938773 | 44600528896277
Curbs | PVC Curb | Skylux | PVC Curb 40x220 cm | Fixed version / Straight curb 20/00 - 20 cm high for skylight / flat roof window 400 x 2200 / Daylight size = roof opening / Not openable | 104796 | 5401129047962 | 752.65 | Yes | 10-15 | 18.42 | Fixed or openable? | Fixed version | Curb type | Straight curb 20/00 - 20 cm high for skylight / flat roof window 400 x 2200 / Daylight size = roof opening | Opening system | Not openable | 400 x 2200 mm | 2200 | 400 |  |  | 1.62 | Rectangular |  | PVC Curb | C10P |  | With the PVC Curb 40x220 cm, you choose flawless and completely watertight installation of your skylight or flat roof window. This PVC curb forms the essential, secure bridge between your roof covering and the window, while ensuring natural drainage so that rainwater never remains on your flat roof. Where wooden structures can shrink, rot, or crack over time, this high-quality synthetic material provides a stable, maintenance-free base that permanently eliminates heat loss and thermal bridges. Whether you are a skilled DIYer or a professional installer, this well-designed system is created for fast, logical installation and can be seamlessly integrated with any type of roofing membrane. The curb adapts effortlessly to your requirements and is suitable for both fixed glazing and opening systems for comfortable ventilation or smoke extraction. Match the design to your specific project: choose a sloped version to capture the maximum amount of daylight and distribute it evenly throughout the space, or opt for the straight version as the ultimate renovation solution. A durable, safe, and smart choice for any construction or renovation project. | https://skylux.eu/en/products/pvc-opstand-400x2200?variant=44600527651093 | https://skylux.eu/cdn/shop/files/PVC-Opstand-40x220-cm-PVC-Opstand.png?v=1741090313&width=1600 | https://skylux.eu/cdn/shop/files/PVC-Opstand-400-x-2200-PVC-Opstand.jpg?v=1740489746&width=1600 | https://skylux.eu/cdn/shop/products/Vast_16_20_f993b35e-9692-44f4-952a-0db4e9398605.png?v=1740489746&width=1600 | https://skylux.eu/cdn/shop/products/Vast_16_00_1e8f816b-37a4-4d2d-a308-41a69d5761ad.png?v=1740489746&width=1600 | https://skylux.eu/cdn/shop/products/Vast_20_00_d1d1cc54-341a-42b1-bc05-c0ad74135767.png?v=1740489746&width=1600 | //skylux.eu/cdn/shop/files/TD_EN.zip?v=12277087538240636034 | <p> With the <strong>PVC Curb 40x220 cm</strong>, you choose flawless and completely watertight installation of your skylight or flat roof window. This PVC curb forms the essential, secure bridge between your roof covering and the window, while ensuring natural drainage so that rainwater never remains on your flat roof. Where wooden structures can shrink, rot, or crack over time, this high-quality synthetic material provides a stable, maintenance-free base that permanently eliminates heat loss and thermal bridges. Whether you are a skilled DIYer or a professional installer, this well-designed system is created for fast, logical installation and can be seamlessly integrated with any type of roofing membrane. </p> <p> The curb adapts effortlessly to your requirements and is suitable for both fixed glazing and opening systems for comfortable ventilation or smoke extraction. Match the design to your specific project: choose a sloped version to capture the maximum amount of daylight and distribute it evenly throughout the space, or opt for the straight version as the ultimate renovation solution. A durable, safe, and smart choice for any construction or renovation project. </p> | pvc-opstand-400x2200 | 8183544873237 | 44600527651093
Curbs | PVC Curb | Skylux | PVC Curb 40x220 cm | Fixed version / Splayed curb 16/20 - 16 cm high for skylight / flat roof window 400 x 2200 - Please note! Roof opening = 600 x 2400 / Not openable | 32691 | 5412970326915 | 618.35 | Yes | 10-15 | 21.42 | Fixed or openable? | Fixed version | Curb type | Splayed curb 16/20 - 16 cm high for skylight / flat roof window 400 x 2200 - Please note! Roof opening = 600 x 2400 | Opening system | Not openable | 400 x 2200 mm | 2200 | 400 |  |  | 1.62 | Rectangular |  | PVC Curb | C10P |  | With the PVC Curb 40x220 cm, you choose flawless and completely watertight installation of your skylight or flat roof window. This PVC curb forms the essential, secure bridge between your roof covering and the window, while ensuring natural drainage so that rainwater never remains on your flat roof. Where wooden structures can shrink, rot, or crack over time, this high-quality synthetic material provides a stable, maintenance-free base that permanently eliminates heat loss and thermal bridges. Whether you are a skilled DIYer or a professional installer, this well-designed system is created for fast, logical installation and can be seamlessly integrated with any type of roofing membrane. The curb adapts effortlessly to your requirements and is suitable for both fixed glazing and opening systems for comfortable ventilation or smoke extraction. Match the design to your specific project: choose a sloped version to capture the maximum amount of daylight and distribute it evenly throughout the space, or opt for the straight version as the ultimate renovation solution. A durable, safe, and smart choice for any construction or renovation project. | https://skylux.eu/en/products/pvc-opstand-400x2200?variant=44600527683861 | https://skylux.eu/cdn/shop/products/Vast_16_20_f993b35e-9692-44f4-952a-0db4e9398605.png?v=1740489746&width=1600 | https://skylux.eu/cdn/shop/files/PVC-Opstand-40x220-cm-PVC-Opstand.png?v=1741090313&width=1600 | https://skylux.eu/cdn/shop/files/PVC-Opstand-400-x-2200-PVC-Opstand.jpg?v=1740489746&width=1600 | https://skylux.eu/cdn/shop/products/Vast_16_00_1e8f816b-37a4-4d2d-a308-41a69d5761ad.png?v=1740489746&width=1600 | https://skylux.eu/cdn/shop/products/Vast_20_00_d1d1cc54-341a-42b1-bc05-c0ad74135767.png?v=1740489746&width=1600 | //skylux.eu/cdn/shop/files/TD_EN.zip?v=12277087538240636034 | <p> With the <strong>PVC Curb 40x220 cm</strong>, you choose flawless and completely watertight installation of your skylight or flat roof window. This PVC curb forms the essential, secure bridge between your roof covering and the window, while ensuring natural drainage so that rainwater never remains on your flat roof. Where wooden structures can shrink, rot, or crack over time, this high-quality synthetic material provides a stable, maintenance-free base that permanently eliminates heat loss and thermal bridges. Whether you are a skilled DIYer or a professional installer, this well-designed system is created for fast, logical installation and can be seamlessly integrated with any type of roofing membrane. </p> <p> The curb adapts effortlessly to your requirements and is suitable for both fixed glazing and opening systems for comfortable ventilation or smoke extraction. Match the design to your specific project: choose a sloped version to capture the maximum amount of daylight and distribute it evenly throughout the space, or opt for the straight version as the ultimate renovation solution. A durable, safe, and smart choice for any construction or renovation project. </p> | pvc-opstand-400x2200 | 8183544873237 | 44600527683861
Curbs | PVC Curb | Skylux | PVC Curb 40x220 cm | Fixed version / Straight upstand 16/00 - 16 cm high for skylight 400 x 2200 / Daylight size = Roof opening / Not openable | 22776 | 5412970227762 | 540.9 | Yes | 10-15 | 13.56 | Fixed or openable? | Fixed version | Curb type | Straight upstand 16/00 - 16 cm high for skylight 400 x 2200 / Daylight size = Roof opening | Opening system | Not openable | 400 x 2200 mm | 2200 | 400 |  |  | 1.62 | Rectangular |  | PVC Curb | C10P |  | With the PVC Curb 40x220 cm, you choose flawless and completely watertight installation of your skylight or flat roof window. This PVC curb forms the essential, secure bridge between your roof covering and the window, while ensuring natural drainage so that rainwater never remains on your flat roof. Where wooden structures can shrink, rot, or crack over time, this high-quality synthetic material provides a stable, maintenance-free base that permanently eliminates heat loss and thermal bridges. Whether you are a skilled DIYer or a professional installer, this well-designed system is created for fast, logical installation and can be seamlessly integrated with any type of roofing membrane. The curb adapts effortlessly to your requirements and is suitable for both fixed glazing and opening systems for comfortable ventilation or smoke extraction. Match the design to your specific project: choose a sloped version to capture the maximum amount of daylight and distribute it evenly throughout the space, or opt for the straight version as the ultimate renovation solution. A durable, safe, and smart choice for any construction or renovation project. | https://skylux.eu/en/products/pvc-opstand-400x2200?variant=44600527716629 | https://skylux.eu/cdn/shop/products/Vast_16_00_1e8f816b-37a4-4d2d-a308-41a69d5761ad.png?v=1740489746&width=1600 | https://skylux.eu/cdn/shop/files/PVC-Opstand-40x220-cm-PVC-Opstand.png?v=1741090313&width=1600 | https://skylux.eu/cdn/shop/files/PVC-Opstand-400-x-2200-PVC-Opstand.jpg?v=1740489746&width=1600 | https://skylux.eu/cdn/shop/products/Vast_16_20_f993b35e-9692-44f4-952a-0db4e9398605.png?v=1740489746&width=1600 | https://skylux.eu/cdn/shop/products/Vast_20_00_d1d1cc54-341a-42b1-bc05-c0ad74135767.png?v=1740489746&width=1600 | //skylux.eu/cdn/shop/files/TD_EN.zip?v=12277087538240636034 | <p> With the <strong>PVC Curb 40x220 cm</strong>, you choose flawless and completely watertight installation of your skylight or flat roof window. This PVC curb forms the essential, secure bridge between your roof covering and the window, while ensuring natural drainage so that rainwater never remains on your flat roof. Where wooden structures can shrink, rot, or crack over time, this high-quality synthetic material provides a stable, maintenance-free base that permanently eliminates heat loss and thermal bridges. Whether you are a skilled DIYer or a professional installer, this well-designed system is created for fast, logical installation and can be seamlessly integrated with any type of roofing membrane. </p> <p> The curb adapts effortlessly to your requirements and is suitable for both fixed glazing and opening systems for comfortable ventilation or smoke extraction. Match the design to your specific project: choose a sloped version to capture the maximum amount of daylight and distribute it evenly throughout the space, or opt for the straight version as the ultimate renovation solution. A durable, safe, and smart choice for any construction or renovation project. </p> | pvc-opstand-400x2200 | 8183544873237 | 44600527716629
Curbs | PVC Curb | Skylux | PVC Curb 40x220 cm | Fixed version / Straight curb 20/00 (20 cm high - Stackable & suitable for iWindow & iDome) / Not openable | 104923 | 5401129049232 | 752.65 | Yes | 10-15 | 16.44 | Fixed or openable? | Fixed version | Curb type | Straight curb 20/00 (20 cm high - Stackable & suitable for iWindow & iDome) | Opening system | Not openable | 400 x 2200 mm | 2200 | 400 |  |  | 1.62 | Rectangular |  | PVC Curb | C10P |  | With the PVC Curb 40x220 cm, you choose flawless and completely watertight installation of your skylight or flat roof window. This PVC curb forms the essential, secure bridge between your roof covering and the window, while ensuring natural drainage so that rainwater never remains on your flat roof. Where wooden structures can shrink, rot, or crack over time, this high-quality synthetic material provides a stable, maintenance-free base that permanently eliminates heat loss and thermal bridges. Whether you are a skilled DIYer or a professional installer, this well-designed system is created for fast, logical installation and can be seamlessly integrated with any type of roofing membrane. The curb adapts effortlessly to your requirements and is suitable for both fixed glazing and opening systems for comfortable ventilation or smoke extraction. Match the design to your specific project: choose a sloped version to capture the maximum amount of daylight and distribute it evenly throughout the space, or opt for the straight version as the ultimate renovation solution. A durable, safe, and smart choice for any construction or renovation project. | https://skylux.eu/en/products/pvc-opstand-400x2200?variant=44600527749397 | https://skylux.eu/cdn/shop/products/Vast_20_00_d1d1cc54-341a-42b1-bc05-c0ad74135767.png?v=1740489746&width=1600 | https://skylux.eu/cdn/shop/files/PVC-Opstand-40x220-cm-PVC-Opstand.png?v=1741090313&width=1600 | https://skylux.eu/cdn/shop/files/PVC-Opstand-400-x-2200-PVC-Opstand.jpg?v=1740489746&width=1600 | https://skylux.eu/cdn/shop/products/Vast_16_20_f993b35e-9692-44f4-952a-0db4e9398605.png?v=1740489746&width=1600 | https://skylux.eu/cdn/shop/products/Vast_16_00_1e8f816b-37a4-4d2d-a308-41a69d5761ad.png?v=1740489746&width=1600 | //skylux.eu/cdn/shop/files/TD_EN.zip?v=12277087538240636034 | <p> With the <strong>PVC Curb 40x220 cm</strong>, you choose flawless and completely watertight installation of your skylight or flat roof window. This PVC curb forms the essential, secure bridge between your roof covering and the window, while ensuring natural drainage so that rainwater never remains on your flat roof. Where wooden structures can shrink, rot, or crack over time, this high-quality synthetic material provides a stable, maintenance-free base that permanently eliminates heat loss and thermal bridges. Whether you are a skilled DIYer or a professional installer, this well-designed system is created for fast, logical installation and can be seamlessly integrated with any type of roofing membrane. </p> <p> The curb adapts effortlessly to your requirements and is suitable for both fixed glazing and opening systems for comfortable ventilation or smoke extraction. Match the design to your specific project: choose a sloped version to capture the maximum amount of daylight and distribute it evenly throughout the space, or opt for the straight version as the ultimate renovation solution. A durable, safe, and smart choice for any construction or renovation project. </p> | pvc-opstand-400x2200 | 8183544873237 | 44600527749397
Curbs | PVC Curb | Skylux | PVC Curb 40x220 cm | Fixed version / Splayed curb 30/20 - 30 cm high for skylight / flat roof window 400 x 2200 - Please note! Roof opening = 600 x 2400 / Not openable | 19296 | 5412970192961 | 866.4 | Yes | 10-15 | 30.38 | Fixed or openable? | Fixed version | Curb type | Splayed curb 30/20 - 30 cm high for skylight / flat roof window 400 x 2200 - Please note! Roof opening = 600 x 2400 | Opening system | Not openable | 400 x 2200 mm | 2200 | 400 |  |  | 1.62 | Rectangular |  | PVC Curb | C10P |  | With the PVC Curb 40x220 cm, you choose flawless and completely watertight installation of your skylight or flat roof window. This PVC curb forms the essential, secure bridge between your roof covering and the window, while ensuring natural drainage so that rainwater never remains on your flat roof. Where wooden structures can shrink, rot, or crack over time, this high-quality synthetic material provides a stable, maintenance-free base that permanently eliminates heat loss and thermal bridges. Whether you are a skilled DIYer or a professional installer, this well-designed system is created for fast, logical installation and can be seamlessly integrated with any type of roofing membrane. The curb adapts effortlessly to your requirements and is suitable for both fixed glazing and opening systems for comfortable ventilation or smoke extraction. Match the design to your specific project: choose a sloped version to capture the maximum amount of daylight and distribute it evenly throughout the space, or opt for the straight version as the ultimate renovation solution. A durable, safe, and smart choice for any construction or renovation project. | https://skylux.eu/en/products/pvc-opstand-400x2200?variant=44600527782165 | https://skylux.eu/cdn/shop/products/Vast_30_20_f057436c-455b-462f-84f3-d57feb518ae2.png?v=1740489746&width=1600 | https://skylux.eu/cdn/shop/files/PVC-Opstand-40x220-cm-PVC-Opstand.png?v=1741090313&width=1600 | https://skylux.eu/cdn/shop/files/PVC-Opstand-400-x-2200-PVC-Opstand.jpg?v=1740489746&width=1600 | https://skylux.eu/cdn/shop/products/Vast_16_20_f993b35e-9692-44f4-952a-0db4e9398605.png?v=1740489746&width=1600 | https://skylux.eu/cdn/shop/products/Vast_16_00_1e8f816b-37a4-4d2d-a308-41a69d5761ad.png?v=1740489746&width=1600 | //skylux.eu/cdn/shop/files/TD_EN.zip?v=12277087538240636034 | <p> With the <strong>PVC Curb 40x220 cm</strong>, you choose flawless and completely watertight installation of your skylight or flat roof window. This PVC curb forms the essential, secure bridge between your roof covering and the window, while ensuring natural drainage so that rainwater never remains on your flat roof. Where wooden structures can shrink, rot, or crack over time, this high-quality synthetic material provides a stable, maintenance-free base that permanently eliminates heat loss and thermal bridges. Whether you are a skilled DIYer or a professional installer, this well-designed system is created for fast, logical installation and can be seamlessly integrated with any type of roofing membrane. </p> <p> The curb adapts effortlessly to your requirements and is suitable for both fixed glazing and opening systems for comfortable ventilation or smoke extraction. Match the design to your specific project: choose a sloped version to capture the maximum amount of daylight and distribute it evenly throughout the space, or opt for the straight version as the ultimate renovation solution. A durable, safe, and smart choice for any construction or renovation project. </p> | pvc-opstand-400x2200 | 8183544873237 | 44600527782165
Curbs | PVC Curb | Skylux | PVC Curb 40x220 cm | Openable version / Splayed curb 16/20 - 16 cm high for skylight / flat roof window 400 x 2200 - Please note! Roof opening = 600 x 2400 / Double electric spindle 230 V | 64460 | 5412970644606 | 2277.25 | Yes | 10-15 | 31.93 | Fixed or openable? | Openable version | Curb type | Splayed curb 16/20 - 16 cm high for skylight / flat roof window 400 x 2200 - Please note! Roof opening = 600 x 2400 | Opening system | Double electric spindle 230 V | 400 x 2200 mm | 2200 | 400 |  |  | 1.62 | Rectangular |  | PVC Curb | C10P |  | With the PVC Curb 40x220 cm, you choose flawless and completely watertight installation of your skylight or flat roof window. This PVC curb forms the essential, secure bridge between your roof covering and the window, while ensuring natural drainage so that rainwater never remains on your flat roof. Where wooden structures can shrink, rot, or crack over time, this high-quality synthetic material provides a stable, maintenance-free base that permanently eliminates heat loss and thermal bridges. Whether you are a skilled DIYer or a professional installer, this well-designed system is created for fast, logical installation and can be seamlessly integrated with any type of roofing membrane. The curb adapts effortlessly to your requirements and is suitable for both fixed glazing and opening systems for comfortable ventilation or smoke extraction. Match the design to your specific project: choose a sloped version to capture the maximum amount of daylight and distribute it evenly throughout the space, or opt for the straight version as the ultimate renovation solution. A durable, safe, and smart choice for any construction or renovation project. | https://skylux.eu/en/products/pvc-opstand-400x2200?variant=44600527814933 | https://skylux.eu/cdn/shop/products/Opengaand_16_20_a72bf271-df7a-4509-b4f3-51564526e33c.png?v=1740489746&width=1600 | https://skylux.eu/cdn/shop/files/PVC-Opstand-40x220-cm-PVC-Opstand.png?v=1741090313&width=1600 | https://skylux.eu/cdn/shop/files/PVC-Opstand-400-x-2200-PVC-Opstand.jpg?v=1740489746&width=1600 | https://skylux.eu/cdn/shop/products/Vast_16_20_f993b35e-9692-44f4-952a-0db4e9398605.png?v=1740489746&width=1600 | https://skylux.eu/cdn/shop/products/Vast_16_00_1e8f816b-37a4-4d2d-a308-41a69d5761ad.png?v=1740489746&width=1600 | //skylux.eu/cdn/shop/files/TD_EN.zip?v=12277087538240636034 | <p> With the <strong>PVC Curb 40x220 cm</strong>, you choose flawless and completely watertight installation of your skylight or flat roof window. This PVC curb forms the essential, secure bridge between your roof covering and the window, while ensuring natural drainage so that rainwater never remains on your flat roof. Where wooden structures can shrink, rot, or crack over time, this high-quality synthetic material provides a stable, maintenance-free base that permanently eliminates heat loss and thermal bridges. Whether you are a skilled DIYer or a professional installer, this well-designed system is created for fast, logical installation and can be seamlessly integrated with any type of roofing membrane. </p> <p> The curb adapts effortlessly to your requirements and is suitable for both fixed glazing and opening systems for comfortable ventilation or smoke extraction. Match the design to your specific project: choose a sloped version to capture the maximum amount of daylight and distribute it evenly throughout the space, or opt for the straight version as the ultimate renovation solution. A durable, safe, and smart choice for any construction or renovation project. </p> | pvc-opstand-400x2200 | 8183544873237 | 44600527814933
Curbs | PVC Curb | Skylux | PVC Curb 40x220 cm | Openable version / Splayed curb 16/20 - 16 cm high for skylight / flat roof window 400 x 2200 - Please note! Roof opening = 600 x 2400 / Double electric chain actuator | 64357 | 5412970643579 | 2434.55 | Yes | 10-15 | 31.25 | Fixed or openable? | Openable version | Curb type | Splayed curb 16/20 - 16 cm high for skylight / flat roof window 400 x 2200 - Please note! Roof opening = 600 x 2400 | Opening system | Double electric chain actuator | 400 x 2200 mm | 2200 | 400 |  |  | 1.62 | Rectangular |  | PVC Curb | C10P |  | With the PVC Curb 40x220 cm, you choose flawless and completely watertight installation of your skylight or flat roof window. This PVC curb forms the essential, secure bridge between your roof covering and the window, while ensuring natural drainage so that rainwater never remains on your flat roof. Where wooden structures can shrink, rot, or crack over time, this high-quality synthetic material provides a stable, maintenance-free base that permanently eliminates heat loss and thermal bridges. Whether you are a skilled DIYer or a professional installer, this well-designed system is created for fast, logical installation and can be seamlessly integrated with any type of roofing membrane. The curb adapts effortlessly to your requirements and is suitable for both fixed glazing and opening systems for comfortable ventilation or smoke extraction. Match the design to your specific project: choose a sloped version to capture the maximum amount of daylight and distribute it evenly throughout the space, or opt for the straight version as the ultimate renovation solution. A durable, safe, and smart choice for any construction or renovation project. | https://skylux.eu/en/products/pvc-opstand-400x2200?variant=44600527847701 | https://skylux.eu/cdn/shop/products/Opengaand_16_20_a72bf271-df7a-4509-b4f3-51564526e33c.png?v=1740489746&width=1600 | https://skylux.eu/cdn/shop/files/PVC-Opstand-40x220-cm-PVC-Opstand.png?v=1741090313&width=1600 | https://skylux.eu/cdn/shop/files/PVC-Opstand-400-x-2200-PVC-Opstand.jpg?v=1740489746&width=1600 | https://skylux.eu/cdn/shop/products/Vast_16_20_f993b35e-9692-44f4-952a-0db4e9398605.png?v=1740489746&width=1600 | https://skylux.eu/cdn/shop/products/Vast_16_00_1e8f816b-37a4-4d2d-a308-41a69d5761ad.png?v=1740489746&width=1600 | //skylux.eu/cdn/shop/files/TD_EN.zip?v=12277087538240636034 | <p> With the <strong>PVC Curb 40x220 cm</strong>, you choose flawless and completely watertight installation of your skylight or flat roof window. This PVC curb forms the essential, secure bridge between your roof covering and the window, while ensuring natural drainage so that rainwater never remains on your flat roof. Where wooden structures can shrink, rot, or crack over time, this high-quality synthetic material provides a stable, maintenance-free base that permanently eliminates heat loss and thermal bridges. Whether you are a skilled DIYer or a professional installer, this well-designed system is created for fast, logical installation and can be seamlessly integrated with any type of roofing membrane. </p> <p> The curb adapts effortlessly to your requirements and is suitable for both fixed glazing and opening systems for comfortable ventilation or smoke extraction. Match the design to your specific project: choose a sloped version to capture the maximum amount of daylight and distribute it evenly throughout the space, or opt for the straight version as the ultimate renovation solution. A durable, safe, and smart choice for any construction or renovation project. </p> | pvc-opstand-400x2200 | 8183544873237 | 44600527847701
Curbs | PVC Curb | Skylux | PVC Curb 40x220 cm | Openable version / Splayed curb 16/20 - 16 cm high for skylight / flat roof window 400 x 2200 - Please note! Roof opening = 600 x 2400 / Manual double spindle with eye | 53265 | 5412970532651 | 1513.75 | Yes | 10-15 | 29.85 | Fixed or openable? | Openable version | Curb type | Splayed curb 16/20 - 16 cm high for skylight / flat roof window 400 x 2200 - Please note! Roof opening = 600 x 2400 | Opening system | Manual double spindle with eye | 400 x 2200 mm | 2200 | 400 |  |  | 1.62 | Rectangular |  | PVC Curb | C10P |  | With the PVC Curb 40x220 cm, you choose flawless and completely watertight installation of your skylight or flat roof window. This PVC curb forms the essential, secure bridge between your roof covering and the window, while ensuring natural drainage so that rainwater never remains on your flat roof. Where wooden structures can shrink, rot, or crack over time, this high-quality synthetic material provides a stable, maintenance-free base that permanently eliminates heat loss and thermal bridges. Whether you are a skilled DIYer or a professional installer, this well-designed system is created for fast, logical installation and can be seamlessly integrated with any type of roofing membrane. The curb adapts effortlessly to your requirements and is suitable for both fixed glazing and opening systems for comfortable ventilation or smoke extraction. Match the design to your specific project: choose a sloped version to capture the maximum amount of daylight and distribute it evenly throughout the space, or opt for the straight version as the ultimate renovation solution. A durable, safe, and smart choice for any construction or renovation project. | https://skylux.eu/en/products/pvc-opstand-400x2200?variant=44600527880469 | https://skylux.eu/cdn/shop/products/Opengaand_16_20_a72bf271-df7a-4509-b4f3-51564526e33c.png?v=1740489746&width=1600 | https://skylux.eu/cdn/shop/files/PVC-Opstand-40x220-cm-PVC-Opstand.png?v=1741090313&width=1600 | https://skylux.eu/cdn/shop/files/PVC-Opstand-400-x-2200-PVC-Opstand.jpg?v=1740489746&width=1600 | https://skylux.eu/cdn/shop/products/Vast_16_20_f993b35e-9692-44f4-952a-0db4e9398605.png?v=1740489746&width=1600 | https://skylux.eu/cdn/shop/products/Vast_16_00_1e8f816b-37a4-4d2d-a308-41a69d5761ad.png?v=1740489746&width=1600 | //skylux.eu/cdn/shop/files/TD_EN.zip?v=12277087538240636034 | <p> With the <strong>PVC Curb 40x220 cm</strong>, you choose flawless and completely watertight installation of your skylight or flat roof window. This PVC curb forms the essential, secure bridge between your roof covering and the window, while ensuring natural drainage so that rainwater never remains on your flat roof. Where wooden structures can shrink, rot, or crack over time, this high-quality synthetic material provides a stable, maintenance-free base that permanently eliminates heat loss and thermal bridges. Whether you are a skilled DIYer or a professional installer, this well-designed system is created for fast, logical installation and can be seamlessly integrated with any type of roofing membrane. </p> <p> The curb adapts effortlessly to your requirements and is suitable for both fixed glazing and opening systems for comfortable ventilation or smoke extraction. Match the design to your specific project: choose a sloped version to capture the maximum amount of daylight and distribute it evenly throughout the space, or opt for the straight version as the ultimate renovation solution. A durable, safe, and smart choice for any construction or renovation project. </p> | pvc-opstand-400x2200 | 8183544873237 | 44600527880469
Curbs | PVC Curb | Skylux | PVC Curb 40x220 cm | Openable version / Splayed curb 16/20 - 16 cm high for skylight / flat roof window 400 x 2200 - Please note! Roof opening = 600 x 2400 / Manual double spindle with tube | 53209 | 5412970532095 | 1513.75 | Yes | 10-15 | 29.85 | Fixed or openable? | Openable version | Curb type | Splayed curb 16/20 - 16 cm high for skylight / flat roof window 400 x 2200 - Please note! Roof opening = 600 x 2400 | Opening system | Manual double spindle with tube | 400 x 2200 mm | 2200 | 400 |  |  | 1.62 | Rectangular |  | PVC Curb | C10P |  | With the PVC Curb 40x220 cm, you choose flawless and completely watertight installation of your skylight or flat roof window. This PVC curb forms the essential, secure bridge between your roof covering and the window, while ensuring natural drainage so that rainwater never remains on your flat roof. Where wooden structures can shrink, rot, or crack over time, this high-quality synthetic material provides a stable, maintenance-free base that permanently eliminates heat loss and thermal bridges. Whether you are a skilled DIYer or a professional installer, this well-designed system is created for fast, logical installation and can be seamlessly integrated with any type of roofing membrane. The curb adapts effortlessly to your requirements and is suitable for both fixed glazing and opening systems for comfortable ventilation or smoke extraction. Match the design to your specific project: choose a sloped version to capture the maximum amount of daylight and distribute it evenly throughout the space, or opt for the straight version as the ultimate renovation solution. A durable, safe, and smart choice for any construction or renovation project. | https://skylux.eu/en/products/pvc-opstand-400x2200?variant=44600527913237 | https://skylux.eu/cdn/shop/products/Opengaand_16_20_a72bf271-df7a-4509-b4f3-51564526e33c.png?v=1740489746&width=1600 | https://skylux.eu/cdn/shop/files/PVC-Opstand-40x220-cm-PVC-Opstand.png?v=1741090313&width=1600 | https://skylux.eu/cdn/shop/files/PVC-Opstand-400-x-2200-PVC-Opstand.jpg?v=1740489746&width=1600 | https://skylux.eu/cdn/shop/products/Vast_16_20_f993b35e-9692-44f4-952a-0db4e9398605.png?v=1740489746&width=1600 | https://skylux.eu/cdn/shop/products/Vast_16_00_1e8f816b-37a4-4d2d-a308-41a69d5761ad.png?v=1740489746&width=1600 | //skylux.eu/cdn/shop/files/TD_EN.zip?v=12277087538240636034 | <p> With the <strong>PVC Curb 40x220 cm</strong>, you choose flawless and completely watertight installation of your skylight or flat roof window. This PVC curb forms the essential, secure bridge between your roof covering and the window, while ensuring natural drainage so that rainwater never remains on your flat roof. Where wooden structures can shrink, rot, or crack over time, this high-quality synthetic material provides a stable, maintenance-free base that permanently eliminates heat loss and thermal bridges. Whether you are a skilled DIYer or a professional installer, this well-designed system is created for fast, logical installation and can be seamlessly integrated with any type of roofing membrane. </p> <p> The curb adapts effortlessly to your requirements and is suitable for both fixed glazing and opening systems for comfortable ventilation or smoke extraction. Match the design to your specific project: choose a sloped version to capture the maximum amount of daylight and distribute it evenly throughout the space, or opt for the straight version as the ultimate renovation solution. A durable, safe, and smart choice for any construction or renovation project. </p> | pvc-opstand-400x2200 | 8183544873237 | 44600527913237
Curbs | PVC Curb | Skylux | PVC Curb 40x220 cm | Openable version / Straight upstand 16/00 - 16 cm high for skylight 400 x 2200 / Daylight size = Roof opening / Double electric spindle 230 V | 64040 | 5412970640400 | 2199.8 | Yes | 10-15 | 24.07 | Fixed or openable? | Openable version | Curb type | Straight upstand 16/00 - 16 cm high for skylight 400 x 2200 / Daylight size = Roof opening | Opening system | Double electric spindle 230 V | 400 x 2200 mm | 2200 | 400 |  |  | 1.62 | Rectangular |  | PVC Curb | C10P |  | With the PVC Curb 40x220 cm, you choose flawless and completely watertight installation of your skylight or flat roof window. This PVC curb forms the essential, secure bridge between your roof covering and the window, while ensuring natural drainage so that rainwater never remains on your flat roof. Where wooden structures can shrink, rot, or crack over time, this high-quality synthetic material provides a stable, maintenance-free base that permanently eliminates heat loss and thermal bridges. Whether you are a skilled DIYer or a professional installer, this well-designed system is created for fast, logical installation and can be seamlessly integrated with any type of roofing membrane. The curb adapts effortlessly to your requirements and is suitable for both fixed glazing and opening systems for comfortable ventilation or smoke extraction. Match the design to your specific project: choose a sloped version to capture the maximum amount of daylight and distribute it evenly throughout the space, or opt for the straight version as the ultimate renovation solution. A durable, safe, and smart choice for any construction or renovation project. | https://skylux.eu/en/products/pvc-opstand-400x2200?variant=44600527946005 | https://skylux.eu/cdn/shop/products/Opengaand_Recht_88660401-4f0b-487b-a82d-29d5bc1e7d75.png?v=1740489746&width=1600 | https://skylux.eu/cdn/shop/files/PVC-Opstand-40x220-cm-PVC-Opstand.png?v=1741090313&width=1600 | https://skylux.eu/cdn/shop/files/PVC-Opstand-400-x-2200-PVC-Opstand.jpg?v=1740489746&width=1600 | https://skylux.eu/cdn/shop/products/Vast_16_20_f993b35e-9692-44f4-952a-0db4e9398605.png?v=1740489746&width=1600 | https://skylux.eu/cdn/shop/products/Vast_16_00_1e8f816b-37a4-4d2d-a308-41a69d5761ad.png?v=1740489746&width=1600 | //skylux.eu/cdn/shop/files/TD_EN.zip?v=12277087538240636034 | <p> With the <strong>PVC Curb 40x220 cm</strong>, you choose flawless and completely watertight installation of your skylight or flat roof window. This PVC curb forms the essential, secure bridge between your roof covering and the window, while ensuring natural drainage so that rainwater never remains on your flat roof. Where wooden structures can shrink, rot, or crack over time, this high-quality synthetic material provides a stable, maintenance-free base that permanently eliminates heat loss and thermal bridges. Whether you are a skilled DIYer or a professional installer, this well-designed system is created for fast, logical installation and can be seamlessly integrated with any type of roofing membrane. </p> <p> The curb adapts effortlessly to your requirements and is suitable for both fixed glazing and opening systems for comfortable ventilation or smoke extraction. Match the design to your specific project: choose a sloped version to capture the maximum amount of daylight and distribute it evenly throughout the space, or opt for the straight version as the ultimate renovation solution. A durable, safe, and smart choice for any construction or renovation project. </p> | pvc-opstand-400x2200 | 8183544873237 | 44600527946005
Curbs | PVC Curb | Skylux | PVC Curb 40x220 cm | Openable version / Straight upstand 16/00 - 16 cm high for skylight 400 x 2200 / Daylight size = Roof opening / Double electric chain actuator | 63936 | 5412970639367 | 2357.1 | Yes | 10-15 | 23.39 | Fixed or openable? | Openable version | Curb type | Straight upstand 16/00 - 16 cm high for skylight 400 x 2200 / Daylight size = Roof opening | Opening system | Double electric chain actuator | 400 x 2200 mm | 2200 | 400 |  |  | 1.62 | Rectangular |  | PVC Curb | C10P |  | With the PVC Curb 40x220 cm, you choose flawless and completely watertight installation of your skylight or flat roof window. This PVC curb forms the essential, secure bridge between your roof covering and the window, while ensuring natural drainage so that rainwater never remains on your flat roof. Where wooden structures can shrink, rot, or crack over time, this high-quality synthetic material provides a stable, maintenance-free base that permanently eliminates heat loss and thermal bridges. Whether you are a skilled DIYer or a professional installer, this well-designed system is created for fast, logical installation and can be seamlessly integrated with any type of roofing membrane. The curb adapts effortlessly to your requirements and is suitable for both fixed glazing and opening systems for comfortable ventilation or smoke extraction. Match the design to your specific project: choose a sloped version to capture the maximum amount of daylight and distribute it evenly throughout the space, or opt for the straight version as the ultimate renovation solution. A durable, safe, and smart choice for any construction or renovation project. | https://skylux.eu/en/products/pvc-opstand-400x2200?variant=44600527978773 | https://skylux.eu/cdn/shop/products/Opengaand_Recht_88660401-4f0b-487b-a82d-29d5bc1e7d75.png?v=1740489746&width=1600 | https://skylux.eu/cdn/shop/files/PVC-Opstand-40x220-cm-PVC-Opstand.png?v=1741090313&width=1600 | https://skylux.eu/cdn/shop/files/PVC-Opstand-400-x-2200-PVC-Opstand.jpg?v=1740489746&width=1600 | https://skylux.eu/cdn/shop/products/Vast_16_20_f993b35e-9692-44f4-952a-0db4e9398605.png?v=1740489746&width=1600 | https://skylux.eu/cdn/shop/products/Vast_16_00_1e8f816b-37a4-4d2d-a308-41a69d5761ad.png?v=1740489746&width=1600 | //skylux.eu/cdn/shop/files/TD_EN.zip?v=12277087538240636034 | <p> With the <strong>PVC Curb 40x220 cm</strong>, you choose flawless and completely watertight installation of your skylight or flat roof window. This PVC curb forms the essential, secure bridge between your roof covering and the window, while ensuring natural drainage so that rainwater never remains on your flat roof. Where wooden structures can shrink, rot, or crack over time, this high-quality synthetic material provides a stable, maintenance-free base that permanently eliminates heat loss and thermal bridges. Whether you are a skilled DIYer or a professional installer, this well-designed system is created for fast, logical installation and can be seamlessly integrated with any type of roofing membrane. </p> <p> The curb adapts effortlessly to your requirements and is suitable for both fixed glazing and opening systems for comfortable ventilation or smoke extraction. Match the design to your specific project: choose a sloped version to capture the maximum amount of daylight and distribute it evenly throughout the space, or opt for the straight version as the ultimate renovation solution. A durable, safe, and smart choice for any construction or renovation project. </p> | pvc-opstand-400x2200 | 8183544873237 | 44600527978773
Curbs | PVC Curb | Skylux | PVC Curb 40x220 cm | Openable version / Straight upstand 16/00 - 16 cm high for skylight 400 x 2200 / Daylight size = Roof opening / Manual double spindle with eye | 53051 | 5412970530510 | 1436.3 | Yes | 10-15 | 21.99 | Fixed or openable? | Openable version | Curb type | Straight upstand 16/00 - 16 cm high for skylight 400 x 2200 / Daylight size = Roof opening | Opening system | Manual double spindle with eye | 400 x 2200 mm | 2200 | 400 |  |  | 1.62 | Rectangular |  | PVC Curb | C10P |  | With the PVC Curb 40x220 cm, you choose flawless and completely watertight installation of your skylight or flat roof window. This PVC curb forms the essential, secure bridge between your roof covering and the window, while ensuring natural drainage so that rainwater never remains on your flat roof. Where wooden structures can shrink, rot, or crack over time, this high-quality synthetic material provides a stable, maintenance-free base that permanently eliminates heat loss and thermal bridges. Whether you are a skilled DIYer or a professional installer, this well-designed system is created for fast, logical installation and can be seamlessly integrated with any type of roofing membrane. The curb adapts effortlessly to your requirements and is suitable for both fixed glazing and opening systems for comfortable ventilation or smoke extraction. Match the design to your specific project: choose a sloped version to capture the maximum amount of daylight and distribute it evenly throughout the space, or opt for the straight version as the ultimate renovation solution. A durable, safe, and smart choice for any construction or renovation project. | https://skylux.eu/en/products/pvc-opstand-400x2200?variant=44600528011541 | https://skylux.eu/cdn/shop/products/Opengaand_Recht_88660401-4f0b-487b-a82d-29d5bc1e7d75.png?v=1740489746&width=1600 | https://skylux.eu/cdn/shop/files/PVC-Opstand-40x220-cm-PVC-Opstand.png?v=1741090313&width=1600 | https://skylux.eu/cdn/shop/files/PVC-Opstand-400-x-2200-PVC-Opstand.jpg?v=1740489746&width=1600 | https://skylux.eu/cdn/shop/products/Vast_16_20_f993b35e-9692-44f4-952a-0db4e9398605.png?v=1740489746&width=1600 | https://skylux.eu/cdn/shop/products/Vast_16_00_1e8f816b-37a4-4d2d-a308-41a69d5761ad.png?v=1740489746&width=1600 | //skylux.eu/cdn/shop/files/TD_EN.zip?v=12277087538240636034 | <p> With the <strong>PVC Curb 40x220 cm</strong>, you choose flawless and completely watertight installation of your skylight or flat roof window. This PVC curb forms the essential, secure bridge between your roof covering and the window, while ensuring natural drainage so that rainwater never remains on your flat roof. Where wooden structures can shrink, rot, or crack over time, this high-quality synthetic material provides a stable, maintenance-free base that permanently eliminates heat loss and thermal bridges. Whether you are a skilled DIYer or a professional installer, this well-designed system is created for fast, logical installation and can be seamlessly integrated with any type of roofing membrane. </p> <p> The curb adapts effortlessly to your requirements and is suitable for both fixed glazing and opening systems for comfortable ventilation or smoke extraction. Match the design to your specific project: choose a sloped version to capture the maximum amount of daylight and distribute it evenly throughout the space, or opt for the straight version as the ultimate renovation solution. A durable, safe, and smart choice for any construction or renovation project. </p> | pvc-opstand-400x2200 | 8183544873237 | 44600528011541
Curbs | PVC Curb | Skylux | PVC Curb 40x220 cm | Openable version / Splayed curb 30/20 - 30 cm high for skylight / flat roof window 400 x 2200 - Please note! Roof opening = 600 x 2400 / Double electric spindle 230 V | 65198 | 5412970651987 | 2525.3 | Yes | 10-15 | 40.89 | Fixed or openable? | Openable version | Curb type | Splayed curb 30/20 - 30 cm high for skylight / flat roof window 400 x 2200 - Please note! Roof opening = 600 x 2400 | Opening system | Double electric spindle 230 V | 400 x 2200 mm | 2200 | 400 |  |  | 1.62 | Rectangular |  | PVC Curb | C10P |  | With the PVC Curb 40x220 cm, you choose flawless and completely watertight installation of your skylight or flat roof window. This PVC curb forms the essential, secure bridge between your roof covering and the window, while ensuring natural drainage so that rainwater never remains on your flat roof. Where wooden structures can shrink, rot, or crack over time, this high-quality synthetic material provides a stable, maintenance-free base that permanently eliminates heat loss and thermal bridges. Whether you are a skilled DIYer or a professional installer, this well-designed system is created for fast, logical installation and can be seamlessly integrated with any type of roofing membrane. The curb adapts effortlessly to your requirements and is suitable for both fixed glazing and opening systems for comfortable ventilation or smoke extraction. Match the design to your specific project: choose a sloped version to capture the maximum amount of daylight and distribute it evenly throughout the space, or opt for the straight version as the ultimate renovation solution. A durable, safe, and smart choice for any construction or renovation project. | https://skylux.eu/en/products/pvc-opstand-400x2200?variant=44600528044309 | https://skylux.eu/cdn/shop/products/Opengaand_30_20_73d937aa-8618-49cb-b84b-92f0dd75021b.png?v=1740489746&width=1600 | https://skylux.eu/cdn/shop/files/PVC-Opstand-40x220-cm-PVC-Opstand.png?v=1741090313&width=1600 | https://skylux.eu/cdn/shop/files/PVC-Opstand-400-x-2200-PVC-Opstand.jpg?v=1740489746&width=1600 | https://skylux.eu/cdn/shop/products/Vast_16_20_f993b35e-9692-44f4-952a-0db4e9398605.png?v=1740489746&width=1600 | https://skylux.eu/cdn/shop/products/Vast_16_00_1e8f816b-37a4-4d2d-a308-41a69d5761ad.png?v=1740489746&width=1600 | //skylux.eu/cdn/shop/files/TD_EN.zip?v=12277087538240636034 | <p> With the <strong>PVC Curb 40x220 cm</strong>, you choose flawless and completely watertight installation of your skylight or flat roof window. This PVC curb forms the essential, secure bridge between your roof covering and the window, while ensuring natural drainage so that rainwater never remains on your flat roof. Where wooden structures can shrink, rot, or crack over time, this high-quality synthetic material provides a stable, maintenance-free base that permanently eliminates heat loss and thermal bridges. Whether you are a skilled DIYer or a professional installer, this well-designed system is created for fast, logical installation and can be seamlessly integrated with any type of roofing membrane. </p> <p> The curb adapts effortlessly to your requirements and is suitable for both fixed glazing and opening systems for comfortable ventilation or smoke extraction. Match the design to your specific project: choose a sloped version to capture the maximum amount of daylight and distribute it evenly throughout the space, or opt for the straight version as the ultimate renovation solution. A durable, safe, and smart choice for any construction or renovation project. </p> | pvc-opstand-400x2200 | 8183544873237 | 44600528044309
Curbs | PVC Curb | Skylux | PVC Curb 40x220 cm | Openable version / Splayed curb 30/20 - 30 cm high for skylight / flat roof window 400 x 2200 - Please note! Roof opening = 600 x 2400 / Double electric chain actuator | 65095 | 5412970650959 | 2682.6 | Yes | 10-15 | 40.21 | Fixed or openable? | Openable version | Curb type | Splayed curb 30/20 - 30 cm high for skylight / flat roof window 400 x 2200 - Please note! Roof opening = 600 x 2400 | Opening system | Double electric chain actuator | 400 x 2200 mm | 2200 | 400 |  |  | 1.62 | Rectangular |  | PVC Curb | C10P |  | With the PVC Curb 40x220 cm, you choose flawless and completely watertight installation of your skylight or flat roof window. This PVC curb forms the essential, secure bridge between your roof covering and the window, while ensuring natural drainage so that rainwater never remains on your flat roof. Where wooden structures can shrink, rot, or crack over time, this high-quality synthetic material provides a stable, maintenance-free base that permanently eliminates heat loss and thermal bridges. Whether you are a skilled DIYer or a professional installer, this well-designed system is created for fast, logical installation and can be seamlessly integrated with any type of roofing membrane. The curb adapts effortlessly to your requirements and is suitable for both fixed glazing and opening systems for comfortable ventilation or smoke extraction. Match the design to your specific project: choose a sloped version to capture the maximum amount of daylight and distribute it evenly throughout the space, or opt for the straight version as the ultimate renovation solution. A durable, safe, and smart choice for any construction or renovation project. | https://skylux.eu/en/products/pvc-opstand-400x2200?variant=44600528077077 | https://skylux.eu/cdn/shop/products/Opengaand_30_20_73d937aa-8618-49cb-b84b-92f0dd75021b.png?v=1740489746&width=1600 | https://skylux.eu/cdn/shop/files/PVC-Opstand-40x220-cm-PVC-Opstand.png?v=1741090313&width=1600 | https://skylux.eu/cdn/shop/files/PVC-Opstand-400-x-2200-PVC-Opstand.jpg?v=1740489746&width=1600 | https://skylux.eu/cdn/shop/products/Vast_16_20_f993b35e-9692-44f4-952a-0db4e9398605.png?v=1740489746&width=1600 | https://skylux.eu/cdn/shop/products/Vast_16_00_1e8f816b-37a4-4d2d-a308-41a69d5761ad.png?v=1740489746&width=1600 | //skylux.eu/cdn/shop/files/TD_EN.zip?v=12277087538240636034 | <p> With the <strong>PVC Curb 40x220 cm</strong>, you choose flawless and completely watertight installation of your skylight or flat roof window. This PVC curb forms the essential, secure bridge between your roof covering and the window, while ensuring natural drainage so that rainwater never remains on your flat roof. Where wooden structures can shrink, rot, or crack over time, this high-quality synthetic material provides a stable, maintenance-free base that permanently eliminates heat loss and thermal bridges. Whether you are a skilled DIYer or a professional installer, this well-designed system is created for fast, logical installation and can be seamlessly integrated with any type of roofing membrane. </p> <p> The curb adapts effortlessly to your requirements and is suitable for both fixed glazing and opening systems for comfortable ventilation or smoke extraction. Match the design to your specific project: choose a sloped version to capture the maximum amount of daylight and distribute it evenly throughout the space, or opt for the straight version as the ultimate renovation solution. A durable, safe, and smart choice for any construction or renovation project. </p> | pvc-opstand-400x2200 | 8183544873237 | 44600528077077
Curbs | PVC Curb | Skylux | PVC Curb 40x220 cm | Openable version / Splayed curb 30/20 - 30 cm high for skylight / flat roof window 400 x 2200 - Please note! Roof opening = 600 x 2400 / Manual double spindle with eye | 53735 | 5412970537359 | 1761.8 | Yes | 10-15 | 38.81 | Fixed or openable? | Openable version | Curb type | Splayed curb 30/20 - 30 cm high for skylight / flat roof window 400 x 2200 - Please note! Roof opening = 600 x 2400 | Opening system | Manual double spindle with eye | 400 x 2200 mm | 2200 | 400 |  |  | 1.62 | Rectangular |  | PVC Curb | C10P |  | With the PVC Curb 40x220 cm, you choose flawless and completely watertight installation of your skylight or flat roof window. This PVC curb forms the essential, secure bridge between your roof covering and the window, while ensuring natural drainage so that rainwater never remains on your flat roof. Where wooden structures can shrink, rot, or crack over time, this high-quality synthetic material provides a stable, maintenance-free base that permanently eliminates heat loss and thermal bridges. Whether you are a skilled DIYer or a professional installer, this well-designed system is created for fast, logical installation and can be seamlessly integrated with any type of roofing membrane. The curb adapts effortlessly to your requirements and is suitable for both fixed glazing and opening systems for comfortable ventilation or smoke extraction. Match the design to your specific project: choose a sloped version to capture the maximum amount of daylight and distribute it evenly throughout the space, or opt for the straight version as the ultimate renovation solution. A durable, safe, and smart choice for any construction or renovation project. | https://skylux.eu/en/products/pvc-opstand-400x2200?variant=44600528109845 | https://skylux.eu/cdn/shop/products/Opengaand_30_20_73d937aa-8618-49cb-b84b-92f0dd75021b.png?v=1740489746&width=1600 | https://skylux.eu/cdn/shop/files/PVC-Opstand-40x220-cm-PVC-Opstand.png?v=1741090313&width=1600 | https://skylux.eu/cdn/shop/files/PVC-Opstand-400-x-2200-PVC-Opstand.jpg?v=1740489746&width=1600 | https://skylux.eu/cdn/shop/products/Vast_16_20_f993b35e-9692-44f4-952a-0db4e9398605.png?v=1740489746&width=1600 | https://skylux.eu/cdn/shop/products/Vast_16_00_1e8f816b-37a4-4d2d-a308-41a69d5761ad.png?v=1740489746&width=1600 | //skylux.eu/cdn/shop/files/TD_EN.zip?v=12277087538240636034 | <p> With the <strong>PVC Curb 40x220 cm</strong>, you choose flawless and completely watertight installation of your skylight or flat roof window. This PVC curb forms the essential, secure bridge between your roof covering and the window, while ensuring natural drainage so that rainwater never remains on your flat roof. Where wooden structures can shrink, rot, or crack over time, this high-quality synthetic material provides a stable, maintenance-free base that permanently eliminates heat loss and thermal bridges. Whether you are a skilled DIYer or a professional installer, this well-designed system is created for fast, logical installation and can be seamlessly integrated with any type of roofing membrane. </p> <p> The curb adapts effortlessly to your requirements and is suitable for both fixed glazing and opening systems for comfortable ventilation or smoke extraction. Match the design to your specific project: choose a sloped version to capture the maximum amount of daylight and distribute it evenly throughout the space, or opt for the straight version as the ultimate renovation solution. A durable, safe, and smart choice for any construction or renovation project. </p> | pvc-opstand-400x2200 | 8183544873237 | 44600528109845
Curbs | PVC Curb | Skylux | PVC curb 40x280 cm | Fixed version / Straight curb 20/00 - 20 cm high for skylight / flat roof window 400 x 2800 / Daylight size = roof opening / Not openable | 104797 | 5401129047979 | 897.85 | Yes | 10-15 | 21.88 | Fixed or openable? | Fixed version | Curb type | Straight curb 20/00 - 20 cm high for skylight / flat roof window 400 x 2800 / Daylight size = roof opening | Opening system | Not openable | 400 x 2800 mm | 2800 | 400 |  |  | 1.96 | Rectangular |  | PVC Curb | C10P |  | With the PVC Curb 40x280 cm, you choose flawless and completely watertight installation of your skylight or flat roof window. This PVC curb forms the essential, secure bridge between your roof covering and the window, while ensuring natural drainage so that rainwater never remains on your flat roof. Whereas wooden structures can shrink, rot, or crack over time, this high-quality synthetic material provides a stable, maintenance-free base that permanently eliminates heat loss and cold bridges. Whether you are a skilled DIYer or a professional installer, the well-designed system is created for fast, logical installation and can be seamlessly integrated with any type of roofing membrane. The curb effortlessly adapts to your requirements and is suitable for both fixed glazing and opening systems for comfortable ventilation or smoke extraction. Tailor the design to your specific project: choose a sloped version to capture the maximum amount of daylight and distribute it evenly throughout the space, or opt for the straight version as the ultimate renovation solution. A durable, safe, and smart choice for any construction or renovation project. | https://skylux.eu/en/products/pvc-opstand-400x2800?variant=44600526897429 | https://skylux.eu/cdn/shop/files/PVC-Opstand-40x280-cm-PVC-Opstand.png?v=1741090310&width=1600 | https://skylux.eu/cdn/shop/files/PVC-Opstand-400-x-2800-PVC-Opstand.jpg?v=1740489742&width=1600 | https://skylux.eu/cdn/shop/products/Vast_16_20_657937e9-d651-4c3b-9268-ba8103b7b97d.png?v=1740489742&width=1600 | https://skylux.eu/cdn/shop/products/Vast_16_00_440b4663-dfde-4c05-9cca-53c613a27c79.png?v=1740489742&width=1600 | https://skylux.eu/cdn/shop/products/Vast_20_00_e1eba007-0d91-4277-a4b0-7134ef0166bf.png?v=1740489742&width=1600 | //skylux.eu/cdn/shop/files/TD_EN.zip?v=12277087538240636034 | <p> With the <strong>PVC Curb 40x280 cm</strong>, you choose flawless and completely watertight installation of your skylight or flat roof window. This PVC curb forms the essential, secure bridge between your roof covering and the window, while ensuring natural drainage so that rainwater never remains on your flat roof. Whereas wooden structures can shrink, rot, or crack over time, this high-quality synthetic material provides a stable, maintenance-free base that permanently eliminates heat loss and cold bridges. Whether you are a skilled DIYer or a professional installer, the well-designed system is created for fast, logical installation and can be seamlessly integrated with any type of roofing membrane. </p> <p> The curb effortlessly adapts to your requirements and is suitable for both fixed glazing and opening systems for comfortable ventilation or smoke extraction. Tailor the design to your specific project: choose a sloped version to capture the maximum amount of daylight and distribute it evenly throughout the space, or opt for the straight version as the ultimate renovation solution. A durable, safe, and smart choice for any construction or renovation project. </p> | pvc-opstand-400x2800 | 8183544807701 | 44600526897429
Curbs | PVC Curb | Skylux | PVC curb 40x280 cm | Fixed version / Splayed curb 16/20 - 16 cm high for skylight / flat roof window 400 x 2800 - Please note! Roof opening = 600 x 3000 / Not openable | 32692 | 5412970326922 | 744.15 | Yes | 10-15 | 25.7 | Fixed or openable? | Fixed version | Curb type | Splayed curb 16/20 - 16 cm high for skylight / flat roof window 400 x 2800 - Please note! Roof opening = 600 x 3000 | Opening system | Not openable | 400 x 2800 mm | 2800 | 400 |  |  | 1.96 | Rectangular |  | PVC Curb | C10P |  | With the PVC Curb 40x280 cm, you choose flawless and completely watertight installation of your skylight or flat roof window. This PVC curb forms the essential, secure bridge between your roof covering and the window, while ensuring natural drainage so that rainwater never remains on your flat roof. Whereas wooden structures can shrink, rot, or crack over time, this high-quality synthetic material provides a stable, maintenance-free base that permanently eliminates heat loss and cold bridges. Whether you are a skilled DIYer or a professional installer, the well-designed system is created for fast, logical installation and can be seamlessly integrated with any type of roofing membrane. The curb effortlessly adapts to your requirements and is suitable for both fixed glazing and opening systems for comfortable ventilation or smoke extraction. Tailor the design to your specific project: choose a sloped version to capture the maximum amount of daylight and distribute it evenly throughout the space, or opt for the straight version as the ultimate renovation solution. A durable, safe, and smart choice for any construction or renovation project. | https://skylux.eu/en/products/pvc-opstand-400x2800?variant=44600526930197 | https://skylux.eu/cdn/shop/products/Vast_16_20_657937e9-d651-4c3b-9268-ba8103b7b97d.png?v=1740489742&width=1600 | https://skylux.eu/cdn/shop/files/PVC-Opstand-40x280-cm-PVC-Opstand.png?v=1741090310&width=1600 | https://skylux.eu/cdn/shop/files/PVC-Opstand-400-x-2800-PVC-Opstand.jpg?v=1740489742&width=1600 | https://skylux.eu/cdn/shop/products/Vast_16_00_440b4663-dfde-4c05-9cca-53c613a27c79.png?v=1740489742&width=1600 | https://skylux.eu/cdn/shop/products/Vast_20_00_e1eba007-0d91-4277-a4b0-7134ef0166bf.png?v=1740489742&width=1600 | //skylux.eu/cdn/shop/files/TD_EN.zip?v=12277087538240636034 | <p> With the <strong>PVC Curb 40x280 cm</strong>, you choose flawless and completely watertight installation of your skylight or flat roof window. This PVC curb forms the essential, secure bridge between your roof covering and the window, while ensuring natural drainage so that rainwater never remains on your flat roof. Whereas wooden structures can shrink, rot, or crack over time, this high-quality synthetic material provides a stable, maintenance-free base that permanently eliminates heat loss and cold bridges. Whether you are a skilled DIYer or a professional installer, the well-designed system is created for fast, logical installation and can be seamlessly integrated with any type of roofing membrane. </p> <p> The curb effortlessly adapts to your requirements and is suitable for both fixed glazing and opening systems for comfortable ventilation or smoke extraction. Tailor the design to your specific project: choose a sloped version to capture the maximum amount of daylight and distribute it evenly throughout the space, or opt for the straight version as the ultimate renovation solution. A durable, safe, and smart choice for any construction or renovation project. </p> | pvc-opstand-400x2800 | 8183544807701 | 44600526930197
Curbs | PVC Curb | Skylux | PVC curb 40x280 cm | Fixed version / Straight upstand 16/00 - 16 cm high for skylight 400 x 2800 / Day size = roof opening / Not openable | 22778 | 5412970227786 | 653.4 | Yes | 10-15 | 16.02 | Fixed or openable? | Fixed version | Curb type | Straight upstand 16/00 - 16 cm high for skylight 400 x 2800 / Day size = roof opening | Opening system | Not openable | 400 x 2800 mm | 2800 | 400 |  |  | 1.96 | Rectangular |  | PVC Curb | C10P |  | With the PVC Curb 40x280 cm, you choose flawless and completely watertight installation of your skylight or flat roof window. This PVC curb forms the essential, secure bridge between your roof covering and the window, while ensuring natural drainage so that rainwater never remains on your flat roof. Whereas wooden structures can shrink, rot, or crack over time, this high-quality synthetic material provides a stable, maintenance-free base that permanently eliminates heat loss and cold bridges. Whether you are a skilled DIYer or a professional installer, the well-designed system is created for fast, logical installation and can be seamlessly integrated with any type of roofing membrane. The curb effortlessly adapts to your requirements and is suitable for both fixed glazing and opening systems for comfortable ventilation or smoke extraction. Tailor the design to your specific project: choose a sloped version to capture the maximum amount of daylight and distribute it evenly throughout the space, or opt for the straight version as the ultimate renovation solution. A durable, safe, and smart choice for any construction or renovation project. | https://skylux.eu/en/products/pvc-opstand-400x2800?variant=44600526962965 | https://skylux.eu/cdn/shop/products/Vast_16_00_440b4663-dfde-4c05-9cca-53c613a27c79.png?v=1740489742&width=1600 | https://skylux.eu/cdn/shop/files/PVC-Opstand-40x280-cm-PVC-Opstand.png?v=1741090310&width=1600 | https://skylux.eu/cdn/shop/files/PVC-Opstand-400-x-2800-PVC-Opstand.jpg?v=1740489742&width=1600 | https://skylux.eu/cdn/shop/products/Vast_16_20_657937e9-d651-4c3b-9268-ba8103b7b97d.png?v=1740489742&width=1600 | https://skylux.eu/cdn/shop/products/Vast_20_00_e1eba007-0d91-4277-a4b0-7134ef0166bf.png?v=1740489742&width=1600 | //skylux.eu/cdn/shop/files/TD_EN.zip?v=12277087538240636034 | <p> With the <strong>PVC Curb 40x280 cm</strong>, you choose flawless and completely watertight installation of your skylight or flat roof window. This PVC curb forms the essential, secure bridge between your roof covering and the window, while ensuring natural drainage so that rainwater never remains on your flat roof. Whereas wooden structures can shrink, rot, or crack over time, this high-quality synthetic material provides a stable, maintenance-free base that permanently eliminates heat loss and cold bridges. Whether you are a skilled DIYer or a professional installer, the well-designed system is created for fast, logical installation and can be seamlessly integrated with any type of roofing membrane. </p> <p> The curb effortlessly adapts to your requirements and is suitable for both fixed glazing and opening systems for comfortable ventilation or smoke extraction. Tailor the design to your specific project: choose a sloped version to capture the maximum amount of daylight and distribute it evenly throughout the space, or opt for the straight version as the ultimate renovation solution. A durable, safe, and smart choice for any construction or renovation project. </p> | pvc-opstand-400x2800 | 8183544807701 | 44600526962965
Curbs | PVC Curb | Skylux | PVC curb 40x280 cm | Fixed version / Straight curb 20/00 (20 cm high - Stackable & suitable for iWindow & iDome) / Not openable | 110032 | 5401129100322 | 897.85 | Yes | 10-15 | 19.65 | Fixed or openable? | Fixed version | Curb type | Straight curb 20/00 (20 cm high - Stackable & suitable for iWindow & iDome) | Opening system | Not openable | 400 x 2800 mm | 2800 | 400 |  |  | 1.96 | Rectangular |  | PVC Curb | C10P |  | With the PVC Curb 40x280 cm, you choose flawless and completely watertight installation of your skylight or flat roof window. This PVC curb forms the essential, secure bridge between your roof covering and the window, while ensuring natural drainage so that rainwater never remains on your flat roof. Whereas wooden structures can shrink, rot, or crack over time, this high-quality synthetic material provides a stable, maintenance-free base that permanently eliminates heat loss and cold bridges. Whether you are a skilled DIYer or a professional installer, the well-designed system is created for fast, logical installation and can be seamlessly integrated with any type of roofing membrane. The curb effortlessly adapts to your requirements and is suitable for both fixed glazing and opening systems for comfortable ventilation or smoke extraction. Tailor the design to your specific project: choose a sloped version to capture the maximum amount of daylight and distribute it evenly throughout the space, or opt for the straight version as the ultimate renovation solution. A durable, safe, and smart choice for any construction or renovation project. | https://skylux.eu/en/products/pvc-opstand-400x2800?variant=44600526995733 | https://skylux.eu/cdn/shop/products/Vast_20_00_e1eba007-0d91-4277-a4b0-7134ef0166bf.png?v=1740489742&width=1600 | https://skylux.eu/cdn/shop/files/PVC-Opstand-40x280-cm-PVC-Opstand.png?v=1741090310&width=1600 | https://skylux.eu/cdn/shop/files/PVC-Opstand-400-x-2800-PVC-Opstand.jpg?v=1740489742&width=1600 | https://skylux.eu/cdn/shop/products/Vast_16_20_657937e9-d651-4c3b-9268-ba8103b7b97d.png?v=1740489742&width=1600 | https://skylux.eu/cdn/shop/products/Vast_16_00_440b4663-dfde-4c05-9cca-53c613a27c79.png?v=1740489742&width=1600 | //skylux.eu/cdn/shop/files/TD_EN.zip?v=12277087538240636034 | <p> With the <strong>PVC Curb 40x280 cm</strong>, you choose flawless and completely watertight installation of your skylight or flat roof window. This PVC curb forms the essential, secure bridge between your roof covering and the window, while ensuring natural drainage so that rainwater never remains on your flat roof. Whereas wooden structures can shrink, rot, or crack over time, this high-quality synthetic material provides a stable, maintenance-free base that permanently eliminates heat loss and cold bridges. Whether you are a skilled DIYer or a professional installer, the well-designed system is created for fast, logical installation and can be seamlessly integrated with any type of roofing membrane. </p> <p> The curb effortlessly adapts to your requirements and is suitable for both fixed glazing and opening systems for comfortable ventilation or smoke extraction. Tailor the design to your specific project: choose a sloped version to capture the maximum amount of daylight and distribute it evenly throughout the space, or opt for the straight version as the ultimate renovation solution. A durable, safe, and smart choice for any construction or renovation project. </p> | pvc-opstand-400x2800 | 8183544807701 | 44600526995733
Curbs | PVC Curb | Skylux | PVC curb 40x280 cm | Fixed version / Splayed curb 30/20 - 30 cm high for skylight / flat roof window 400 x 2800 - Please note! Roof opening = 600 x 3000 / Not openable | 19516 | 5412970195160 | 997.05 | Yes | 10-15 | 35.48 | Fixed or openable? | Fixed version | Curb type | Splayed curb 30/20 - 30 cm high for skylight / flat roof window 400 x 2800 - Please note! Roof opening = 600 x 3000 | Opening system | Not openable | 400 x 2800 mm | 2800 | 400 |  |  | 1.96 | Rectangular |  | PVC Curb | C10P |  | With the PVC Curb 40x280 cm, you choose flawless and completely watertight installation of your skylight or flat roof window. This PVC curb forms the essential, secure bridge between your roof covering and the window, while ensuring natural drainage so that rainwater never remains on your flat roof. Whereas wooden structures can shrink, rot, or crack over time, this high-quality synthetic material provides a stable, maintenance-free base that permanently eliminates heat loss and cold bridges. Whether you are a skilled DIYer or a professional installer, the well-designed system is created for fast, logical installation and can be seamlessly integrated with any type of roofing membrane. The curb effortlessly adapts to your requirements and is suitable for both fixed glazing and opening systems for comfortable ventilation or smoke extraction. Tailor the design to your specific project: choose a sloped version to capture the maximum amount of daylight and distribute it evenly throughout the space, or opt for the straight version as the ultimate renovation solution. A durable, safe, and smart choice for any construction or renovation project. | https://skylux.eu/en/products/pvc-opstand-400x2800?variant=44600527028501 | https://skylux.eu/cdn/shop/products/Vast_30_20_df8d23fa-485a-42de-bb95-4b5f144b804a.png?v=1740489742&width=1600 | https://skylux.eu/cdn/shop/files/PVC-Opstand-40x280-cm-PVC-Opstand.png?v=1741090310&width=1600 | https://skylux.eu/cdn/shop/files/PVC-Opstand-400-x-2800-PVC-Opstand.jpg?v=1740489742&width=1600 | https://skylux.eu/cdn/shop/products/Vast_16_20_657937e9-d651-4c3b-9268-ba8103b7b97d.png?v=1740489742&width=1600 | https://skylux.eu/cdn/shop/products/Vast_16_00_440b4663-dfde-4c05-9cca-53c613a27c79.png?v=1740489742&width=1600 | //skylux.eu/cdn/shop/files/TD_EN.zip?v=12277087538240636034 | <p> With the <strong>PVC Curb 40x280 cm</strong>, you choose flawless and completely watertight installation of your skylight or flat roof window. This PVC curb forms the essential, secure bridge between your roof covering and the window, while ensuring natural drainage so that rainwater never remains on your flat roof. Whereas wooden structures can shrink, rot, or crack over time, this high-quality synthetic material provides a stable, maintenance-free base that permanently eliminates heat loss and cold bridges. Whether you are a skilled DIYer or a professional installer, the well-designed system is created for fast, logical installation and can be seamlessly integrated with any type of roofing membrane. </p> <p> The curb effortlessly adapts to your requirements and is suitable for both fixed glazing and opening systems for comfortable ventilation or smoke extraction. Tailor the design to your specific project: choose a sloped version to capture the maximum amount of daylight and distribute it evenly throughout the space, or opt for the straight version as the ultimate renovation solution. A durable, safe, and smart choice for any construction or renovation project. </p> | pvc-opstand-400x2800 | 8183544807701 | 44600527028501
Curbs | PVC Curb | Skylux | PVC curb 40x280 cm | Openable version / Splayed curb 16/20 - 16 cm high for skylight / flat roof window 400 x 2800 - Please note! Roof opening = 600 x 3000 / Double electric spindle 230 V | 64461 | 5412970644613 | 2457.55 | Yes | 10-15 | 39.53 | Fixed or openable? | Openable version | Curb type | Splayed curb 16/20 - 16 cm high for skylight / flat roof window 400 x 2800 - Please note! Roof opening = 600 x 3000 | Opening system | Double electric spindle 230 V | 400 x 2800 mm | 2800 | 400 |  |  | 1.96 | Rectangular |  | PVC Curb | C10P |  | With the PVC Curb 40x280 cm, you choose flawless and completely watertight installation of your skylight or flat roof window. This PVC curb forms the essential, secure bridge between your roof covering and the window, while ensuring natural drainage so that rainwater never remains on your flat roof. Whereas wooden structures can shrink, rot, or crack over time, this high-quality synthetic material provides a stable, maintenance-free base that permanently eliminates heat loss and cold bridges. Whether you are a skilled DIYer or a professional installer, the well-designed system is created for fast, logical installation and can be seamlessly integrated with any type of roofing membrane. The curb effortlessly adapts to your requirements and is suitable for both fixed glazing and opening systems for comfortable ventilation or smoke extraction. Tailor the design to your specific project: choose a sloped version to capture the maximum amount of daylight and distribute it evenly throughout the space, or opt for the straight version as the ultimate renovation solution. A durable, safe, and smart choice for any construction or renovation project. | https://skylux.eu/en/products/pvc-opstand-400x2800?variant=44600527061269 | https://skylux.eu/cdn/shop/products/Opengaand_16_20_73608ee5-80db-4fa4-aec9-1fd5f9ac6b2d.png?v=1740489742&width=1600 | https://skylux.eu/cdn/shop/files/PVC-Opstand-40x280-cm-PVC-Opstand.png?v=1741090310&width=1600 | https://skylux.eu/cdn/shop/files/PVC-Opstand-400-x-2800-PVC-Opstand.jpg?v=1740489742&width=1600 | https://skylux.eu/cdn/shop/products/Vast_16_20_657937e9-d651-4c3b-9268-ba8103b7b97d.png?v=1740489742&width=1600 | https://skylux.eu/cdn/shop/products/Vast_16_00_440b4663-dfde-4c05-9cca-53c613a27c79.png?v=1740489742&width=1600 | //skylux.eu/cdn/shop/files/TD_EN.zip?v=12277087538240636034 | <p> With the <strong>PVC Curb 40x280 cm</strong>, you choose flawless and completely watertight installation of your skylight or flat roof window. This PVC curb forms the essential, secure bridge between your roof covering and the window, while ensuring natural drainage so that rainwater never remains on your flat roof. Whereas wooden structures can shrink, rot, or crack over time, this high-quality synthetic material provides a stable, maintenance-free base that permanently eliminates heat loss and cold bridges. Whether you are a skilled DIYer or a professional installer, the well-designed system is created for fast, logical installation and can be seamlessly integrated with any type of roofing membrane. </p> <p> The curb effortlessly adapts to your requirements and is suitable for both fixed glazing and opening systems for comfortable ventilation or smoke extraction. Tailor the design to your specific project: choose a sloped version to capture the maximum amount of daylight and distribute it evenly throughout the space, or opt for the straight version as the ultimate renovation solution. A durable, safe, and smart choice for any construction or renovation project. </p> | pvc-opstand-400x2800 | 8183544807701 | 44600527061269
Curbs | PVC Curb | Skylux | PVC curb 40x280 cm | Openable version / Splayed curb 16/20 - 16 cm high for skylight / flat roof window 400 x 2800 - Please note! Roof opening = 600 x 3000 / Double electric chain actuator | 64358 | 5412970643586 | 2614.85 | Yes | 10-15 | 38.85 | Fixed or openable? | Openable version | Curb type | Splayed curb 16/20 - 16 cm high for skylight / flat roof window 400 x 2800 - Please note! Roof opening = 600 x 3000 | Opening system | Double electric chain actuator | 400 x 2800 mm | 2800 | 400 |  |  | 1.96 | Rectangular |  | PVC Curb | C10P |  | With the PVC Curb 40x280 cm, you choose flawless and completely watertight installation of your skylight or flat roof window. This PVC curb forms the essential, secure bridge between your roof covering and the window, while ensuring natural drainage so that rainwater never remains on your flat roof. Whereas wooden structures can shrink, rot, or crack over time, this high-quality synthetic material provides a stable, maintenance-free base that permanently eliminates heat loss and cold bridges. Whether you are a skilled DIYer or a professional installer, the well-designed system is created for fast, logical installation and can be seamlessly integrated with any type of roofing membrane. The curb effortlessly adapts to your requirements and is suitable for both fixed glazing and opening systems for comfortable ventilation or smoke extraction. Tailor the design to your specific project: choose a sloped version to capture the maximum amount of daylight and distribute it evenly throughout the space, or opt for the straight version as the ultimate renovation solution. A durable, safe, and smart choice for any construction or renovation project. | https://skylux.eu/en/products/pvc-opstand-400x2800?variant=44600527094037 | https://skylux.eu/cdn/shop/products/Opengaand_16_20_73608ee5-80db-4fa4-aec9-1fd5f9ac6b2d.png?v=1740489742&width=1600 | https://skylux.eu/cdn/shop/files/PVC-Opstand-40x280-cm-PVC-Opstand.png?v=1741090310&width=1600 | https://skylux.eu/cdn/shop/files/PVC-Opstand-400-x-2800-PVC-Opstand.jpg?v=1740489742&width=1600 | https://skylux.eu/cdn/shop/products/Vast_16_20_657937e9-d651-4c3b-9268-ba8103b7b97d.png?v=1740489742&width=1600 | https://skylux.eu/cdn/shop/products/Vast_16_00_440b4663-dfde-4c05-9cca-53c613a27c79.png?v=1740489742&width=1600 | //skylux.eu/cdn/shop/files/TD_EN.zip?v=12277087538240636034 | <p> With the <strong>PVC Curb 40x280 cm</strong>, you choose flawless and completely watertight installation of your skylight or flat roof window. This PVC curb forms the essential, secure bridge between your roof covering and the window, while ensuring natural drainage so that rainwater never remains on your flat roof. Whereas wooden structures can shrink, rot, or crack over time, this high-quality synthetic material provides a stable, maintenance-free base that permanently eliminates heat loss and cold bridges. Whether you are a skilled DIYer or a professional installer, the well-designed system is created for fast, logical installation and can be seamlessly integrated with any type of roofing membrane. </p> <p> The curb effortlessly adapts to your requirements and is suitable for both fixed glazing and opening systems for comfortable ventilation or smoke extraction. Tailor the design to your specific project: choose a sloped version to capture the maximum amount of daylight and distribute it evenly throughout the space, or opt for the straight version as the ultimate renovation solution. A durable, safe, and smart choice for any construction or renovation project. </p> | pvc-opstand-400x2800 | 8183544807701 | 44600527094037
Curbs | PVC Curb | Skylux | PVC curb 40x280 cm | Openable version / Splayed curb 16/20 - 16 cm high for skylight / flat roof window 400 x 2800 - Please note! Roof opening = 600 x 3000 / Manual double spindle with eye | 53266 | 5412970532668 | 1694 | Yes | 10-15 | 37.45 | Fixed or openable? | Openable version | Curb type | Splayed curb 16/20 - 16 cm high for skylight / flat roof window 400 x 2800 - Please note! Roof opening = 600 x 3000 | Opening system | Manual double spindle with eye | 400 x 2800 mm | 2800 | 400 |  |  | 1.96 | Rectangular |  | PVC Curb | C10P |  | With the PVC Curb 40x280 cm, you choose flawless and completely watertight installation of your skylight or flat roof window. This PVC curb forms the essential, secure bridge between your roof covering and the window, while ensuring natural drainage so that rainwater never remains on your flat roof. Whereas wooden structures can shrink, rot, or crack over time, this high-quality synthetic material provides a stable, maintenance-free base that permanently eliminates heat loss and cold bridges. Whether you are a skilled DIYer or a professional installer, the well-designed system is created for fast, logical installation and can be seamlessly integrated with any type of roofing membrane. The curb effortlessly adapts to your requirements and is suitable for both fixed glazing and opening systems for comfortable ventilation or smoke extraction. Tailor the design to your specific project: choose a sloped version to capture the maximum amount of daylight and distribute it evenly throughout the space, or opt for the straight version as the ultimate renovation solution. A durable, safe, and smart choice for any construction or renovation project. | https://skylux.eu/en/products/pvc-opstand-400x2800?variant=44600527126805 | https://skylux.eu/cdn/shop/products/Opengaand_16_20_73608ee5-80db-4fa4-aec9-1fd5f9ac6b2d.png?v=1740489742&width=1600 | https://skylux.eu/cdn/shop/files/PVC-Opstand-40x280-cm-PVC-Opstand.png?v=1741090310&width=1600 | https://skylux.eu/cdn/shop/files/PVC-Opstand-400-x-2800-PVC-Opstand.jpg?v=1740489742&width=1600 | https://skylux.eu/cdn/shop/products/Vast_16_20_657937e9-d651-4c3b-9268-ba8103b7b97d.png?v=1740489742&width=1600 | https://skylux.eu/cdn/shop/products/Vast_16_00_440b4663-dfde-4c05-9cca-53c613a27c79.png?v=1740489742&width=1600 | //skylux.eu/cdn/shop/files/TD_EN.zip?v=12277087538240636034 | <p> With the <strong>PVC Curb 40x280 cm</strong>, you choose flawless and completely watertight installation of your skylight or flat roof window. This PVC curb forms the essential, secure bridge between your roof covering and the window, while ensuring natural drainage so that rainwater never remains on your flat roof. Whereas wooden structures can shrink, rot, or crack over time, this high-quality synthetic material provides a stable, maintenance-free base that permanently eliminates heat loss and cold bridges. Whether you are a skilled DIYer or a professional installer, the well-designed system is created for fast, logical installation and can be seamlessly integrated with any type of roofing membrane. </p> <p> The curb effortlessly adapts to your requirements and is suitable for both fixed glazing and opening systems for comfortable ventilation or smoke extraction. Tailor the design to your specific project: choose a sloped version to capture the maximum amount of daylight and distribute it evenly throughout the space, or opt for the straight version as the ultimate renovation solution. A durable, safe, and smart choice for any construction or renovation project. </p> | pvc-opstand-400x2800 | 8183544807701 | 44600527126805
Curbs | PVC Curb | Skylux | PVC curb 40x280 cm | Openable version / Splayed curb 16/20 - 16 cm high for skylight / flat roof window 400 x 2800 - Please note! Roof opening = 600 x 3000 / Manual double spindle with tube | 53210 | 5412970532101 | 1694 | Yes | 10-15 | 37.45 | Fixed or openable? | Openable version | Curb type | Splayed curb 16/20 - 16 cm high for skylight / flat roof window 400 x 2800 - Please note! Roof opening = 600 x 3000 | Opening system | Manual double spindle with tube | 400 x 2800 mm | 2800 | 400 |  |  | 1.96 | Rectangular |  | PVC Curb | C10P |  | With the PVC Curb 40x280 cm, you choose flawless and completely watertight installation of your skylight or flat roof window. This PVC curb forms the essential, secure bridge between your roof covering and the window, while ensuring natural drainage so that rainwater never remains on your flat roof. Whereas wooden structures can shrink, rot, or crack over time, this high-quality synthetic material provides a stable, maintenance-free base that permanently eliminates heat loss and cold bridges. Whether you are a skilled DIYer or a professional installer, the well-designed system is created for fast, logical installation and can be seamlessly integrated with any type of roofing membrane. The curb effortlessly adapts to your requirements and is suitable for both fixed glazing and opening systems for comfortable ventilation or smoke extraction. Tailor the design to your specific project: choose a sloped version to capture the maximum amount of daylight and distribute it evenly throughout the space, or opt for the straight version as the ultimate renovation solution. A durable, safe, and smart choice for any construction or renovation project. | https://skylux.eu/en/products/pvc-opstand-400x2800?variant=44600527159573 | https://skylux.eu/cdn/shop/products/Opengaand_16_20_73608ee5-80db-4fa4-aec9-1fd5f9ac6b2d.png?v=1740489742&width=1600 | https://skylux.eu/cdn/shop/files/PVC-Opstand-40x280-cm-PVC-Opstand.png?v=1741090310&width=1600 | https://skylux.eu/cdn/shop/files/PVC-Opstand-400-x-2800-PVC-Opstand.jpg?v=1740489742&width=1600 | https://skylux.eu/cdn/shop/products/Vast_16_20_657937e9-d651-4c3b-9268-ba8103b7b97d.png?v=1740489742&width=1600 | https://skylux.eu/cdn/shop/products/Vast_16_00_440b4663-dfde-4c05-9cca-53c613a27c79.png?v=1740489742&width=1600 | //skylux.eu/cdn/shop/files/TD_EN.zip?v=12277087538240636034 | <p> With the <strong>PVC Curb 40x280 cm</strong>, you choose flawless and completely watertight installation of your skylight or flat roof window. This PVC curb forms the essential, secure bridge between your roof covering and the window, while ensuring natural drainage so that rainwater never remains on your flat roof. Whereas wooden structures can shrink, rot, or crack over time, this high-quality synthetic material provides a stable, maintenance-free base that permanently eliminates heat loss and cold bridges. Whether you are a skilled DIYer or a professional installer, the well-designed system is created for fast, logical installation and can be seamlessly integrated with any type of roofing membrane. </p> <p> The curb effortlessly adapts to your requirements and is suitable for both fixed glazing and opening systems for comfortable ventilation or smoke extraction. Tailor the design to your specific project: choose a sloped version to capture the maximum amount of daylight and distribute it evenly throughout the space, or opt for the straight version as the ultimate renovation solution. A durable, safe, and smart choice for any construction or renovation project. </p> | pvc-opstand-400x2800 | 8183544807701 | 44600527159573
Curbs | PVC Curb | Skylux | PVC curb 40x280 cm | Openable version / Straight upstand 16/00 - 16 cm high for skylight 400 x 2800 / Day size = roof opening / Double electric spindle 230 V | 64041 | 5412970640417 | 2366.8 | Yes | 10-15 | 29.85 | Fixed or openable? | Openable version | Curb type | Straight upstand 16/00 - 16 cm high for skylight 400 x 2800 / Day size = roof opening | Opening system | Double electric spindle 230 V | 400 x 2800 mm | 2800 | 400 |  |  | 1.96 | Rectangular |  | PVC Curb | C10P |  | With the PVC Curb 40x280 cm, you choose flawless and completely watertight installation of your skylight or flat roof window. This PVC curb forms the essential, secure bridge between your roof covering and the window, while ensuring natural drainage so that rainwater never remains on your flat roof. Whereas wooden structures can shrink, rot, or crack over time, this high-quality synthetic material provides a stable, maintenance-free base that permanently eliminates heat loss and cold bridges. Whether you are a skilled DIYer or a professional installer, the well-designed system is created for fast, logical installation and can be seamlessly integrated with any type of roofing membrane. The curb effortlessly adapts to your requirements and is suitable for both fixed glazing and opening systems for comfortable ventilation or smoke extraction. Tailor the design to your specific project: choose a sloped version to capture the maximum amount of daylight and distribute it evenly throughout the space, or opt for the straight version as the ultimate renovation solution. A durable, safe, and smart choice for any construction or renovation project. | https://skylux.eu/en/products/pvc-opstand-400x2800?variant=44600527192341 | https://skylux.eu/cdn/shop/products/Opengaand_Recht_f3de3acd-884f-4d78-8d3d-dece39e74621.png?v=1740489742&width=1600 | https://skylux.eu/cdn/shop/files/PVC-Opstand-40x280-cm-PVC-Opstand.png?v=1741090310&width=1600 | https://skylux.eu/cdn/shop/files/PVC-Opstand-400-x-2800-PVC-Opstand.jpg?v=1740489742&width=1600 | https://skylux.eu/cdn/shop/products/Vast_16_20_657937e9-d651-4c3b-9268-ba8103b7b97d.png?v=1740489742&width=1600 | https://skylux.eu/cdn/shop/products/Vast_16_00_440b4663-dfde-4c05-9cca-53c613a27c79.png?v=1740489742&width=1600 | //skylux.eu/cdn/shop/files/TD_EN.zip?v=12277087538240636034 | <p> With the <strong>PVC Curb 40x280 cm</strong>, you choose flawless and completely watertight installation of your skylight or flat roof window. This PVC curb forms the essential, secure bridge between your roof covering and the window, while ensuring natural drainage so that rainwater never remains on your flat roof. Whereas wooden structures can shrink, rot, or crack over time, this high-quality synthetic material provides a stable, maintenance-free base that permanently eliminates heat loss and cold bridges. Whether you are a skilled DIYer or a professional installer, the well-designed system is created for fast, logical installation and can be seamlessly integrated with any type of roofing membrane. </p> <p> The curb effortlessly adapts to your requirements and is suitable for both fixed glazing and opening systems for comfortable ventilation or smoke extraction. Tailor the design to your specific project: choose a sloped version to capture the maximum amount of daylight and distribute it evenly throughout the space, or opt for the straight version as the ultimate renovation solution. A durable, safe, and smart choice for any construction or renovation project. </p> | pvc-opstand-400x2800 | 8183544807701 | 44600527192341
Curbs | PVC Curb | Skylux | PVC curb 40x280 cm | Openable version / Straight upstand 16/00 - 16 cm high for skylight 400 x 2800 / Day size = roof opening / Double electric chain actuator | 63937 | 5412970639374 | 2524.1 | Yes | 10-15 | 29.17 | Fixed or openable? | Openable version | Curb type | Straight upstand 16/00 - 16 cm high for skylight 400 x 2800 / Day size = roof opening | Opening system | Double electric chain actuator | 400 x 2800 mm | 2800 | 400 |  |  | 1.96 | Rectangular |  | PVC Curb | C10P |  | With the PVC Curb 40x280 cm, you choose flawless and completely watertight installation of your skylight or flat roof window. This PVC curb forms the essential, secure bridge between your roof covering and the window, while ensuring natural drainage so that rainwater never remains on your flat roof. Whereas wooden structures can shrink, rot, or crack over time, this high-quality synthetic material provides a stable, maintenance-free base that permanently eliminates heat loss and cold bridges. Whether you are a skilled DIYer or a professional installer, the well-designed system is created for fast, logical installation and can be seamlessly integrated with any type of roofing membrane. The curb effortlessly adapts to your requirements and is suitable for both fixed glazing and opening systems for comfortable ventilation or smoke extraction. Tailor the design to your specific project: choose a sloped version to capture the maximum amount of daylight and distribute it evenly throughout the space, or opt for the straight version as the ultimate renovation solution. A durable, safe, and smart choice for any construction or renovation project. | https://skylux.eu/en/products/pvc-opstand-400x2800?variant=44600527225109 | https://skylux.eu/cdn/shop/products/Opengaand_Recht_f3de3acd-884f-4d78-8d3d-dece39e74621.png?v=1740489742&width=1600 | https://skylux.eu/cdn/shop/files/PVC-Opstand-40x280-cm-PVC-Opstand.png?v=1741090310&width=1600 | https://skylux.eu/cdn/shop/files/PVC-Opstand-400-x-2800-PVC-Opstand.jpg?v=1740489742&width=1600 | https://skylux.eu/cdn/shop/products/Vast_16_20_657937e9-d651-4c3b-9268-ba8103b7b97d.png?v=1740489742&width=1600 | https://skylux.eu/cdn/shop/products/Vast_16_00_440b4663-dfde-4c05-9cca-53c613a27c79.png?v=1740489742&width=1600 | //skylux.eu/cdn/shop/files/TD_EN.zip?v=12277087538240636034 | <p> With the <strong>PVC Curb 40x280 cm</strong>, you choose flawless and completely watertight installation of your skylight or flat roof window. This PVC curb forms the essential, secure bridge between your roof covering and the window, while ensuring natural drainage so that rainwater never remains on your flat roof. Whereas wooden structures can shrink, rot, or crack over time, this high-quality synthetic material provides a stable, maintenance-free base that permanently eliminates heat loss and cold bridges. Whether you are a skilled DIYer or a professional installer, the well-designed system is created for fast, logical installation and can be seamlessly integrated with any type of roofing membrane. </p> <p> The curb effortlessly adapts to your requirements and is suitable for both fixed glazing and opening systems for comfortable ventilation or smoke extraction. Tailor the design to your specific project: choose a sloped version to capture the maximum amount of daylight and distribute it evenly throughout the space, or opt for the straight version as the ultimate renovation solution. A durable, safe, and smart choice for any construction or renovation project. </p> | pvc-opstand-400x2800 | 8183544807701 | 44600527225109
Curbs | PVC Curb | Skylux | PVC curb 40x280 cm | Openable version / Straight upstand 16/00 - 16 cm high for skylight 400 x 2800 / Day size = roof opening / Manual double spindle with eye | 53052 | 5412970530527 | 1603.25 | Yes | 10-15 | 27.77 | Fixed or openable? | Openable version | Curb type | Straight upstand 16/00 - 16 cm high for skylight 400 x 2800 / Day size = roof opening | Opening system | Manual double spindle with eye | 400 x 2800 mm | 2800 | 400 |  |  | 1.96 | Rectangular |  | PVC Curb | C10P |  | With the PVC Curb 40x280 cm, you choose flawless and completely watertight installation of your skylight or flat roof window. This PVC curb forms the essential, secure bridge between your roof covering and the window, while ensuring natural drainage so that rainwater never remains on your flat roof. Whereas wooden structures can shrink, rot, or crack over time, this high-quality synthetic material provides a stable, maintenance-free base that permanently eliminates heat loss and cold bridges. Whether you are a skilled DIYer or a professional installer, the well-designed system is created for fast, logical installation and can be seamlessly integrated with any type of roofing membrane. The curb effortlessly adapts to your requirements and is suitable for both fixed glazing and opening systems for comfortable ventilation or smoke extraction. Tailor the design to your specific project: choose a sloped version to capture the maximum amount of daylight and distribute it evenly throughout the space, or opt for the straight version as the ultimate renovation solution. A durable, safe, and smart choice for any construction or renovation project. | https://skylux.eu/en/products/pvc-opstand-400x2800?variant=44600527257877 | https://skylux.eu/cdn/shop/products/Opengaand_Recht_f3de3acd-884f-4d78-8d3d-dece39e74621.png?v=1740489742&width=1600 | https://skylux.eu/cdn/shop/files/PVC-Opstand-40x280-cm-PVC-Opstand.png?v=1741090310&width=1600 | https://skylux.eu/cdn/shop/files/PVC-Opstand-400-x-2800-PVC-Opstand.jpg?v=1740489742&width=1600 | https://skylux.eu/cdn/shop/products/Vast_16_20_657937e9-d651-4c3b-9268-ba8103b7b97d.png?v=1740489742&width=1600 | https://skylux.eu/cdn/shop/products/Vast_16_00_440b4663-dfde-4c05-9cca-53c613a27c79.png?v=1740489742&width=1600 | //skylux.eu/cdn/shop/files/TD_EN.zip?v=12277087538240636034 | <p> With the <strong>PVC Curb 40x280 cm</strong>, you choose flawless and completely watertight installation of your skylight or flat roof window. This PVC curb forms the essential, secure bridge between your roof covering and the window, while ensuring natural drainage so that rainwater never remains on your flat roof. Whereas wooden structures can shrink, rot, or crack over time, this high-quality synthetic material provides a stable, maintenance-free base that permanently eliminates heat loss and cold bridges. Whether you are a skilled DIYer or a professional installer, the well-designed system is created for fast, logical installation and can be seamlessly integrated with any type of roofing membrane. </p> <p> The curb effortlessly adapts to your requirements and is suitable for both fixed glazing and opening systems for comfortable ventilation or smoke extraction. Tailor the design to your specific project: choose a sloped version to capture the maximum amount of daylight and distribute it evenly throughout the space, or opt for the straight version as the ultimate renovation solution. A durable, safe, and smart choice for any construction or renovation project. </p> | pvc-opstand-400x2800 | 8183544807701 | 44600527257877
Curbs | PVC Curb | Skylux | PVC curb 40x280 cm | Openable version / Splayed curb 30/20 - 30 cm high for skylight / flat roof window 400 x 2800 - Please note! Roof opening = 600 x 3000 / Double electric spindle 230 V | 65199 | 5412970651994 | 2710.4 | Yes | 10-15 | 49.31 | Fixed or openable? | Openable version | Curb type | Splayed curb 30/20 - 30 cm high for skylight / flat roof window 400 x 2800 - Please note! Roof opening = 600 x 3000 | Opening system | Double electric spindle 230 V | 400 x 2800 mm | 2800 | 400 |  |  | 1.96 | Rectangular |  | PVC Curb | C10P |  | With the PVC Curb 40x280 cm, you choose flawless and completely watertight installation of your skylight or flat roof window. This PVC curb forms the essential, secure bridge between your roof covering and the window, while ensuring natural drainage so that rainwater never remains on your flat roof. Whereas wooden structures can shrink, rot, or crack over time, this high-quality synthetic material provides a stable, maintenance-free base that permanently eliminates heat loss and cold bridges. Whether you are a skilled DIYer or a professional installer, the well-designed system is created for fast, logical installation and can be seamlessly integrated with any type of roofing membrane. The curb effortlessly adapts to your requirements and is suitable for both fixed glazing and opening systems for comfortable ventilation or smoke extraction. Tailor the design to your specific project: choose a sloped version to capture the maximum amount of daylight and distribute it evenly throughout the space, or opt for the straight version as the ultimate renovation solution. A durable, safe, and smart choice for any construction or renovation project. | https://skylux.eu/en/products/pvc-opstand-400x2800?variant=44600527290645 | https://skylux.eu/cdn/shop/products/Opengaand_30_20_17c64d41-8fd6-4930-9a4f-0086bbcd0d96.png?v=1740489742&width=1600 | https://skylux.eu/cdn/shop/files/PVC-Opstand-40x280-cm-PVC-Opstand.png?v=1741090310&width=1600 | https://skylux.eu/cdn/shop/files/PVC-Opstand-400-x-2800-PVC-Opstand.jpg?v=1740489742&width=1600 | https://skylux.eu/cdn/shop/products/Vast_16_20_657937e9-d651-4c3b-9268-ba8103b7b97d.png?v=1740489742&width=1600 | https://skylux.eu/cdn/shop/products/Vast_16_00_440b4663-dfde-4c05-9cca-53c613a27c79.png?v=1740489742&width=1600 | //skylux.eu/cdn/shop/files/TD_EN.zip?v=12277087538240636034 | <p> With the <strong>PVC Curb 40x280 cm</strong>, you choose flawless and completely watertight installation of your skylight or flat roof window. This PVC curb forms the essential, secure bridge between your roof covering and the window, while ensuring natural drainage so that rainwater never remains on your flat roof. Whereas wooden structures can shrink, rot, or crack over time, this high-quality synthetic material provides a stable, maintenance-free base that permanently eliminates heat loss and cold bridges. Whether you are a skilled DIYer or a professional installer, the well-designed system is created for fast, logical installation and can be seamlessly integrated with any type of roofing membrane. </p> <p> The curb effortlessly adapts to your requirements and is suitable for both fixed glazing and opening systems for comfortable ventilation or smoke extraction. Tailor the design to your specific project: choose a sloped version to capture the maximum amount of daylight and distribute it evenly throughout the space, or opt for the straight version as the ultimate renovation solution. A durable, safe, and smart choice for any construction or renovation project. </p> | pvc-opstand-400x2800 | 8183544807701 | 44600527290645
Curbs | PVC Curb | Skylux | PVC curb 40x280 cm | Openable version / Splayed curb 30/20 - 30 cm high for skylight / flat roof window 400 x 2800 - Please note! Roof opening = 600 x 3000 / Double electric chain actuator | 65096 | 5412970650966 | 2867.7 | Yes | 10-15 | 48.63 | Fixed or openable? | Openable version | Curb type | Splayed curb 30/20 - 30 cm high for skylight / flat roof window 400 x 2800 - Please note! Roof opening = 600 x 3000 | Opening system | Double electric chain actuator | 400 x 2800 mm | 2800 | 400 |  |  | 1.96 | Rectangular |  | PVC Curb | C10P |  | With the PVC Curb 40x280 cm, you choose flawless and completely watertight installation of your skylight or flat roof window. This PVC curb forms the essential, secure bridge between your roof covering and the window, while ensuring natural drainage so that rainwater never remains on your flat roof. Whereas wooden structures can shrink, rot, or crack over time, this high-quality synthetic material provides a stable, maintenance-free base that permanently eliminates heat loss and cold bridges. Whether you are a skilled DIYer or a professional installer, the well-designed system is created for fast, logical installation and can be seamlessly integrated with any type of roofing membrane. The curb effortlessly adapts to your requirements and is suitable for both fixed glazing and opening systems for comfortable ventilation or smoke extraction. Tailor the design to your specific project: choose a sloped version to capture the maximum amount of daylight and distribute it evenly throughout the space, or opt for the straight version as the ultimate renovation solution. A durable, safe, and smart choice for any construction or renovation project. | https://skylux.eu/en/products/pvc-opstand-400x2800?variant=44600527323413 | https://skylux.eu/cdn/shop/products/Opengaand_30_20_17c64d41-8fd6-4930-9a4f-0086bbcd0d96.png?v=1740489742&width=1600 | https://skylux.eu/cdn/shop/files/PVC-Opstand-40x280-cm-PVC-Opstand.png?v=1741090310&width=1600 | https://skylux.eu/cdn/shop/files/PVC-Opstand-400-x-2800-PVC-Opstand.jpg?v=1740489742&width=1600 | https://skylux.eu/cdn/shop/products/Vast_16_20_657937e9-d651-4c3b-9268-ba8103b7b97d.png?v=1740489742&width=1600 | https://skylux.eu/cdn/shop/products/Vast_16_00_440b4663-dfde-4c05-9cca-53c613a27c79.png?v=1740489742&width=1600 | //skylux.eu/cdn/shop/files/TD_EN.zip?v=12277087538240636034 | <p> With the <strong>PVC Curb 40x280 cm</strong>, you choose flawless and completely watertight installation of your skylight or flat roof window. This PVC curb forms the essential, secure bridge between your roof covering and the window, while ensuring natural drainage so that rainwater never remains on your flat roof. Whereas wooden structures can shrink, rot, or crack over time, this high-quality synthetic material provides a stable, maintenance-free base that permanently eliminates heat loss and cold bridges. Whether you are a skilled DIYer or a professional installer, the well-designed system is created for fast, logical installation and can be seamlessly integrated with any type of roofing membrane. </p> <p> The curb effortlessly adapts to your requirements and is suitable for both fixed glazing and opening systems for comfortable ventilation or smoke extraction. Tailor the design to your specific project: choose a sloped version to capture the maximum amount of daylight and distribute it evenly throughout the space, or opt for the straight version as the ultimate renovation solution. A durable, safe, and smart choice for any construction or renovation project. </p> | pvc-opstand-400x2800 | 8183544807701 | 44600527323413
Curbs | PVC Curb | Skylux | PVC curb 40x280 cm | Openable version / Splayed curb 30/20 - 30 cm high for skylight / flat roof window 400 x 2800 - Please note! Roof opening = 600 x 3000 / Manual double spindle with eye | 53736 | 5412970537366 | 1946.9 | Yes | 10-15 | 47.23 | Fixed or openable? | Openable version | Curb type | Splayed curb 30/20 - 30 cm high for skylight / flat roof window 400 x 2800 - Please note! Roof opening = 600 x 3000 | Opening system | Manual double spindle with eye | 400 x 2800 mm | 2800 | 400 |  |  | 1.96 | Rectangular |  | PVC Curb | C10P |  | With the PVC Curb 40x280 cm, you choose flawless and completely watertight installation of your skylight or flat roof window. This PVC curb forms the essential, secure bridge between your roof covering and the window, while ensuring natural drainage so that rainwater never remains on your flat roof. Whereas wooden structures can shrink, rot, or crack over time, this high-quality synthetic material provides a stable, maintenance-free base that permanently eliminates heat loss and cold bridges. Whether you are a skilled DIYer or a professional installer, the well-designed system is created for fast, logical installation and can be seamlessly integrated with any type of roofing membrane. The curb effortlessly adapts to your requirements and is suitable for both fixed glazing and opening systems for comfortable ventilation or smoke extraction. Tailor the design to your specific project: choose a sloped version to capture the maximum amount of daylight and distribute it evenly throughout the space, or opt for the straight version as the ultimate renovation solution. A durable, safe, and smart choice for any construction or renovation project. | https://skylux.eu/en/products/pvc-opstand-400x2800?variant=44600527356181 | https://skylux.eu/cdn/shop/products/Opengaand_30_20_17c64d41-8fd6-4930-9a4f-0086bbcd0d96.png?v=1740489742&width=1600 | https://skylux.eu/cdn/shop/files/PVC-Opstand-40x280-cm-PVC-Opstand.png?v=1741090310&width=1600 | https://skylux.eu/cdn/shop/files/PVC-Opstand-400-x-2800-PVC-Opstand.jpg?v=1740489742&width=1600 | https://skylux.eu/cdn/shop/products/Vast_16_20_657937e9-d651-4c3b-9268-ba8103b7b97d.png?v=1740489742&width=1600 | https://skylux.eu/cdn/shop/products/Vast_16_00_440b4663-dfde-4c05-9cca-53c613a27c79.png?v=1740489742&width=1600 | //skylux.eu/cdn/shop/files/TD_EN.zip?v=12277087538240636034 | <p> With the <strong>PVC Curb 40x280 cm</strong>, you choose flawless and completely watertight installation of your skylight or flat roof window. This PVC curb forms the essential, secure bridge between your roof covering and the window, while ensuring natural drainage so that rainwater never remains on your flat roof. Whereas wooden structures can shrink, rot, or crack over time, this high-quality synthetic material provides a stable, maintenance-free base that permanently eliminates heat loss and cold bridges. Whether you are a skilled DIYer or a professional installer, the well-designed system is created for fast, logical installation and can be seamlessly integrated with any type of roofing membrane. </p> <p> The curb effortlessly adapts to your requirements and is suitable for both fixed glazing and opening systems for comfortable ventilation or smoke extraction. Tailor the design to your specific project: choose a sloped version to capture the maximum amount of daylight and distribute it evenly throughout the space, or opt for the straight version as the ultimate renovation solution. A durable, safe, and smart choice for any construction or renovation project. </p> | pvc-opstand-400x2800 | 8183544807701 | 44600527356181
Curbs | PVC Curb | Skylux | PVC Curb 45x45 cm | Fixed version / Straight Curb 16/00 - 16 cm high for skylight 450 x 450 / Day size = Roof opening / Not openable | 22779 | 5412970227793 | 257.75 | Yes | 10-15 | 6.21 | Fixed or openable? | Fixed version | Curb type | Straight Curb 16/00 - 16 cm high for skylight 450 x 450 / Day size = Roof opening | Opening system | Not openable | 450 x 450 mm | 450 | 450 |  |  | 0.67 | Square |  | PVC Curb | C10P |  | With the PVC Curb 45x45 cm, you choose flawless and completely watertight installation of your skylight or flat roof window. This PVC curb forms the essential, secure connection between your roof covering and the window, while ensuring natural drainage so that rainwater never remains on your flat roof. Whereas wooden structures can shrink, rot, or crack over time, this high-quality synthetic material provides a stable, maintenance-free base that permanently eliminates heat loss and thermal bridges. Whether you are a skilled DIYer or a professional installer, this well-designed system is created for fast, logical installation and can be seamlessly integrated with any type of roofing membrane. The curb adapts effortlessly to your needs and is suitable for both fixed glazing and opening systems for comfortable ventilation or smoke extraction. Tailor the design to your specific project: choose a sloped version to capture the maximum amount of daylight and distribute it evenly throughout the room, or opt for the straight version as the ultimate renovation solution. A durable, safe, and smart choice for any construction or renovation project. | https://skylux.eu/en/products/pvc-opstand-450x450?variant=46799524987213 | https://skylux.eu/cdn/shop/files/PVC-Opstand-45x45-cm-PVC-Opstand.png?v=1741090298&width=1600 | https://skylux.eu/cdn/shop/files/PVC-Opstand-450-x-450-PVC-Opstand.jpg?v=1740489723&width=1600 | https://skylux.eu/cdn/shop/products/Vast_16_20_ca81eaac-3009-4659-a7d1-f60cad141688.png?v=1740489723&width=1600 | https://skylux.eu/cdn/shop/products/Vast_30_20_a21addbe-45f2-4d47-a2c8-553af7354d7d.png?v=1740489723&width=1600 | https://skylux.eu/cdn/shop/products/Opengaand_Recht_73d716fc-22d4-44b5-bb02-a822ef55162f.png?v=1740489723&width=1600 | //skylux.eu/cdn/shop/files/TD_EN.zip?v=12277087538240636034 | <p> With the <strong>PVC Curb 45x45 cm</strong>, you choose flawless and completely watertight installation of your skylight or flat roof window. This PVC curb forms the essential, secure connection between your roof covering and the window, while ensuring natural drainage so that rainwater never remains on your flat roof. Whereas wooden structures can shrink, rot, or crack over time, this high-quality synthetic material provides a stable, maintenance-free base that permanently eliminates heat loss and thermal bridges. Whether you are a skilled DIYer or a professional installer, this well-designed system is created for fast, logical installation and can be seamlessly integrated with any type of roofing membrane. </p> <p> The curb adapts effortlessly to your needs and is suitable for both fixed glazing and opening systems for comfortable ventilation or smoke extraction. Tailor the design to your specific project: choose a sloped version to capture the maximum amount of daylight and distribute it evenly throughout the room, or opt for the straight version as the ultimate renovation solution. A durable, safe, and smart choice for any construction or renovation project. </p> | pvc-opstand-450x450 | 8183544414485 | 46799524987213
Curbs | PVC Curb | Skylux | PVC Curb 45x45 cm | Fixed version / Splayed curb 16/20 - 16 cm high for skylight / flat roof window 450 x 450 - Please note! Roof opening = 650 x 650 / Not openable | 32661 | 5412970326618 | 296.45 | Yes | 10-15 | 9.28 | Fixed or openable? | Fixed version | Curb type | Splayed curb 16/20 - 16 cm high for skylight / flat roof window 450 x 450 - Please note! Roof opening = 650 x 650 | Opening system | Not openable | 450 x 450 mm | 450 | 450 |  |  | 0.67 | Square |  | PVC Curb | C10P |  | With the PVC Curb 45x45 cm, you choose flawless and completely watertight installation of your skylight or flat roof window. This PVC curb forms the essential, secure connection between your roof covering and the window, while ensuring natural drainage so that rainwater never remains on your flat roof. Whereas wooden structures can shrink, rot, or crack over time, this high-quality synthetic material provides a stable, maintenance-free base that permanently eliminates heat loss and thermal bridges. Whether you are a skilled DIYer or a professional installer, this well-designed system is created for fast, logical installation and can be seamlessly integrated with any type of roofing membrane. The curb adapts effortlessly to your needs and is suitable for both fixed glazing and opening systems for comfortable ventilation or smoke extraction. Tailor the design to your specific project: choose a sloped version to capture the maximum amount of daylight and distribute it evenly throughout the room, or opt for the straight version as the ultimate renovation solution. A durable, safe, and smart choice for any construction or renovation project. | https://skylux.eu/en/products/pvc-opstand-450x450?variant=46694244942157 | https://skylux.eu/cdn/shop/products/Vast_16_20_ca81eaac-3009-4659-a7d1-f60cad141688.png?v=1740489723&width=1600 | https://skylux.eu/cdn/shop/files/PVC-Opstand-45x45-cm-PVC-Opstand.png?v=1741090298&width=1600 | https://skylux.eu/cdn/shop/files/PVC-Opstand-450-x-450-PVC-Opstand.jpg?v=1740489723&width=1600 | https://skylux.eu/cdn/shop/products/Vast_30_20_a21addbe-45f2-4d47-a2c8-553af7354d7d.png?v=1740489723&width=1600 | https://skylux.eu/cdn/shop/products/Opengaand_Recht_73d716fc-22d4-44b5-bb02-a822ef55162f.png?v=1740489723&width=1600 | //skylux.eu/cdn/shop/files/TD_EN.zip?v=12277087538240636034 | <p> With the <strong>PVC Curb 45x45 cm</strong>, you choose flawless and completely watertight installation of your skylight or flat roof window. This PVC curb forms the essential, secure connection between your roof covering and the window, while ensuring natural drainage so that rainwater never remains on your flat roof. Whereas wooden structures can shrink, rot, or crack over time, this high-quality synthetic material provides a stable, maintenance-free base that permanently eliminates heat loss and thermal bridges. Whether you are a skilled DIYer or a professional installer, this well-designed system is created for fast, logical installation and can be seamlessly integrated with any type of roofing membrane. </p> <p> The curb adapts effortlessly to your needs and is suitable for both fixed glazing and opening systems for comfortable ventilation or smoke extraction. Tailor the design to your specific project: choose a sloped version to capture the maximum amount of daylight and distribute it evenly throughout the room, or opt for the straight version as the ultimate renovation solution. A durable, safe, and smart choice for any construction or renovation project. </p> | pvc-opstand-450x450 | 8183544414485 | 46694244942157
Curbs | PVC Curb | Skylux | PVC Curb 45x45 cm | Fixed version / Splayed curb 30/20 - 30 cm high for skylight / flat roof window 450 x 450 - Please note! Roof opening = 650 x 650 / Not openable | 19750 | 5412970197508 | 498.55 | Yes | 10-15 | 15.55 | Fixed or openable? | Fixed version | Curb type | Splayed curb 30/20 - 30 cm high for skylight / flat roof window 450 x 450 - Please note! Roof opening = 650 x 650 | Opening system | Not openable | 450 x 450 mm | 450 | 450 |  |  | 0.67 | Square |  | PVC Curb | C10P |  | With the PVC Curb 45x45 cm, you choose flawless and completely watertight installation of your skylight or flat roof window. This PVC curb forms the essential, secure connection between your roof covering and the window, while ensuring natural drainage so that rainwater never remains on your flat roof. Whereas wooden structures can shrink, rot, or crack over time, this high-quality synthetic material provides a stable, maintenance-free base that permanently eliminates heat loss and thermal bridges. Whether you are a skilled DIYer or a professional installer, this well-designed system is created for fast, logical installation and can be seamlessly integrated with any type of roofing membrane. The curb adapts effortlessly to your needs and is suitable for both fixed glazing and opening systems for comfortable ventilation or smoke extraction. Tailor the design to your specific project: choose a sloped version to capture the maximum amount of daylight and distribute it evenly throughout the room, or opt for the straight version as the ultimate renovation solution. A durable, safe, and smart choice for any construction or renovation project. | https://skylux.eu/en/products/pvc-opstand-450x450?variant=46694244974925 | https://skylux.eu/cdn/shop/products/Vast_30_20_a21addbe-45f2-4d47-a2c8-553af7354d7d.png?v=1740489723&width=1600 | https://skylux.eu/cdn/shop/files/PVC-Opstand-45x45-cm-PVC-Opstand.png?v=1741090298&width=1600 | https://skylux.eu/cdn/shop/files/PVC-Opstand-450-x-450-PVC-Opstand.jpg?v=1740489723&width=1600 | https://skylux.eu/cdn/shop/products/Vast_16_20_ca81eaac-3009-4659-a7d1-f60cad141688.png?v=1740489723&width=1600 | https://skylux.eu/cdn/shop/products/Opengaand_Recht_73d716fc-22d4-44b5-bb02-a822ef55162f.png?v=1740489723&width=1600 | //skylux.eu/cdn/shop/files/TD_EN.zip?v=12277087538240636034 | <p> With the <strong>PVC Curb 45x45 cm</strong>, you choose flawless and completely watertight installation of your skylight or flat roof window. This PVC curb forms the essential, secure connection between your roof covering and the window, while ensuring natural drainage so that rainwater never remains on your flat roof. Whereas wooden structures can shrink, rot, or crack over time, this high-quality synthetic material provides a stable, maintenance-free base that permanently eliminates heat loss and thermal bridges. Whether you are a skilled DIYer or a professional installer, this well-designed system is created for fast, logical installation and can be seamlessly integrated with any type of roofing membrane. </p> <p> The curb adapts effortlessly to your needs and is suitable for both fixed glazing and opening systems for comfortable ventilation or smoke extraction. Tailor the design to your specific project: choose a sloped version to capture the maximum amount of daylight and distribute it evenly throughout the room, or opt for the straight version as the ultimate renovation solution. A durable, safe, and smart choice for any construction or renovation project. </p> | pvc-opstand-450x450 | 8183544414485 | 46694244974925
Curbs | PVC Curb | Skylux | PVC Curb 45x45 cm | Openable version / Straight Curb 16/00 - 16 cm high for skylight 450 x 450 / Day size = Roof opening / Single electric spindle 230 V | 64012 | 5412970640127 | 1125.3 | Yes | 10-15 | 11.55 | Fixed or openable? | Openable version | Curb type | Straight Curb 16/00 - 16 cm high for skylight 450 x 450 / Day size = Roof opening | Opening system | Single electric spindle 230 V | 450 x 450 mm | 450 | 450 |  |  | 0.67 | Square |  | PVC Curb | C10P |  | With the PVC Curb 45x45 cm, you choose flawless and completely watertight installation of your skylight or flat roof window. This PVC curb forms the essential, secure connection between your roof covering and the window, while ensuring natural drainage so that rainwater never remains on your flat roof. Whereas wooden structures can shrink, rot, or crack over time, this high-quality synthetic material provides a stable, maintenance-free base that permanently eliminates heat loss and thermal bridges. Whether you are a skilled DIYer or a professional installer, this well-designed system is created for fast, logical installation and can be seamlessly integrated with any type of roofing membrane. The curb adapts effortlessly to your needs and is suitable for both fixed glazing and opening systems for comfortable ventilation or smoke extraction. Tailor the design to your specific project: choose a sloped version to capture the maximum amount of daylight and distribute it evenly throughout the room, or opt for the straight version as the ultimate renovation solution. A durable, safe, and smart choice for any construction or renovation project. | https://skylux.eu/en/products/pvc-opstand-450x450?variant=46799525019981 | https://skylux.eu/cdn/shop/products/Opengaand_Recht_73d716fc-22d4-44b5-bb02-a822ef55162f.png?v=1740489723&width=1600 | https://skylux.eu/cdn/shop/files/PVC-Opstand-45x45-cm-PVC-Opstand.png?v=1741090298&width=1600 | https://skylux.eu/cdn/shop/files/PVC-Opstand-450-x-450-PVC-Opstand.jpg?v=1740489723&width=1600 | https://skylux.eu/cdn/shop/products/Vast_16_20_ca81eaac-3009-4659-a7d1-f60cad141688.png?v=1740489723&width=1600 | https://skylux.eu/cdn/shop/products/Vast_30_20_a21addbe-45f2-4d47-a2c8-553af7354d7d.png?v=1740489723&width=1600 | //skylux.eu/cdn/shop/files/TD_EN.zip?v=12277087538240636034 | <p> With the <strong>PVC Curb 45x45 cm</strong>, you choose flawless and completely watertight installation of your skylight or flat roof window. This PVC curb forms the essential, secure connection between your roof covering and the window, while ensuring natural drainage so that rainwater never remains on your flat roof. Whereas wooden structures can shrink, rot, or crack over time, this high-quality synthetic material provides a stable, maintenance-free base that permanently eliminates heat loss and thermal bridges. Whether you are a skilled DIYer or a professional installer, this well-designed system is created for fast, logical installation and can be seamlessly integrated with any type of roofing membrane. </p> <p> The curb adapts effortlessly to your needs and is suitable for both fixed glazing and opening systems for comfortable ventilation or smoke extraction. Tailor the design to your specific project: choose a sloped version to capture the maximum amount of daylight and distribute it evenly throughout the room, or opt for the straight version as the ultimate renovation solution. A durable, safe, and smart choice for any construction or renovation project. </p> | pvc-opstand-450x450 | 8183544414485 | 46799525019981
Curbs | PVC Curb | Skylux | PVC Curb 45x45 cm | Openable version / Straight Curb 16/00 - 16 cm high for skylight 450 x 450 / Day size = Roof opening / Single electric chain actuator | 63910 | 5412970639107 | 1125.3 | Yes | 10-15 | 11.21 | Fixed or openable? | Openable version | Curb type | Straight Curb 16/00 - 16 cm high for skylight 450 x 450 / Day size = Roof opening | Opening system | Single electric chain actuator | 450 x 450 mm | 450 | 450 |  |  | 0.67 | Square |  | PVC Curb | C10P |  | With the PVC Curb 45x45 cm, you choose flawless and completely watertight installation of your skylight or flat roof window. This PVC curb forms the essential, secure connection between your roof covering and the window, while ensuring natural drainage so that rainwater never remains on your flat roof. Whereas wooden structures can shrink, rot, or crack over time, this high-quality synthetic material provides a stable, maintenance-free base that permanently eliminates heat loss and thermal bridges. Whether you are a skilled DIYer or a professional installer, this well-designed system is created for fast, logical installation and can be seamlessly integrated with any type of roofing membrane. The curb adapts effortlessly to your needs and is suitable for both fixed glazing and opening systems for comfortable ventilation or smoke extraction. Tailor the design to your specific project: choose a sloped version to capture the maximum amount of daylight and distribute it evenly throughout the room, or opt for the straight version as the ultimate renovation solution. A durable, safe, and smart choice for any construction or renovation project. | https://skylux.eu/en/products/pvc-opstand-450x450?variant=46799525052749 | https://skylux.eu/cdn/shop/products/Opengaand_Recht_73d716fc-22d4-44b5-bb02-a822ef55162f.png?v=1740489723&width=1600 | https://skylux.eu/cdn/shop/files/PVC-Opstand-45x45-cm-PVC-Opstand.png?v=1741090298&width=1600 | https://skylux.eu/cdn/shop/files/PVC-Opstand-450-x-450-PVC-Opstand.jpg?v=1740489723&width=1600 | https://skylux.eu/cdn/shop/products/Vast_16_20_ca81eaac-3009-4659-a7d1-f60cad141688.png?v=1740489723&width=1600 | https://skylux.eu/cdn/shop/products/Vast_30_20_a21addbe-45f2-4d47-a2c8-553af7354d7d.png?v=1740489723&width=1600 | //skylux.eu/cdn/shop/files/TD_EN.zip?v=12277087538240636034 | <p> With the <strong>PVC Curb 45x45 cm</strong>, you choose flawless and completely watertight installation of your skylight or flat roof window. This PVC curb forms the essential, secure connection between your roof covering and the window, while ensuring natural drainage so that rainwater never remains on your flat roof. Whereas wooden structures can shrink, rot, or crack over time, this high-quality synthetic material provides a stable, maintenance-free base that permanently eliminates heat loss and thermal bridges. Whether you are a skilled DIYer or a professional installer, this well-designed system is created for fast, logical installation and can be seamlessly integrated with any type of roofing membrane. </p> <p> The curb adapts effortlessly to your needs and is suitable for both fixed glazing and opening systems for comfortable ventilation or smoke extraction. Tailor the design to your specific project: choose a sloped version to capture the maximum amount of daylight and distribute it evenly throughout the room, or opt for the straight version as the ultimate renovation solution. A durable, safe, and smart choice for any construction or renovation project. </p> | pvc-opstand-450x450 | 8183544414485 | 46799525052749
Curbs | PVC Curb | Skylux | PVC Curb 45x45 cm | Openable version / Straight Curb 16/00 - 16 cm high for skylight 450 x 450 / Day size = Roof opening / Manual chain spindle | 53010 | 5412970530107 | 732.05 | Yes | 10-15 | 10.03 | Fixed or openable? | Openable version | Curb type | Straight Curb 16/00 - 16 cm high for skylight 450 x 450 / Day size = Roof opening | Opening system | Manual chain spindle | 450 x 450 mm | 450 | 450 |  |  | 0.67 | Square |  | PVC Curb | C10P |  | With the PVC Curb 45x45 cm, you choose flawless and completely watertight installation of your skylight or flat roof window. This PVC curb forms the essential, secure connection between your roof covering and the window, while ensuring natural drainage so that rainwater never remains on your flat roof. Whereas wooden structures can shrink, rot, or crack over time, this high-quality synthetic material provides a stable, maintenance-free base that permanently eliminates heat loss and thermal bridges. Whether you are a skilled DIYer or a professional installer, this well-designed system is created for fast, logical installation and can be seamlessly integrated with any type of roofing membrane. The curb adapts effortlessly to your needs and is suitable for both fixed glazing and opening systems for comfortable ventilation or smoke extraction. Tailor the design to your specific project: choose a sloped version to capture the maximum amount of daylight and distribute it evenly throughout the room, or opt for the straight version as the ultimate renovation solution. A durable, safe, and smart choice for any construction or renovation project. | https://skylux.eu/en/products/pvc-opstand-450x450?variant=46799525085517 | https://skylux.eu/cdn/shop/products/Opengaand_Recht_73d716fc-22d4-44b5-bb02-a822ef55162f.png?v=1740489723&width=1600 | https://skylux.eu/cdn/shop/files/PVC-Opstand-45x45-cm-PVC-Opstand.png?v=1741090298&width=1600 | https://skylux.eu/cdn/shop/files/PVC-Opstand-450-x-450-PVC-Opstand.jpg?v=1740489723&width=1600 | https://skylux.eu/cdn/shop/products/Vast_16_20_ca81eaac-3009-4659-a7d1-f60cad141688.png?v=1740489723&width=1600 | https://skylux.eu/cdn/shop/products/Vast_30_20_a21addbe-45f2-4d47-a2c8-553af7354d7d.png?v=1740489723&width=1600 | //skylux.eu/cdn/shop/files/TD_EN.zip?v=12277087538240636034 | <p> With the <strong>PVC Curb 45x45 cm</strong>, you choose flawless and completely watertight installation of your skylight or flat roof window. This PVC curb forms the essential, secure connection between your roof covering and the window, while ensuring natural drainage so that rainwater never remains on your flat roof. Whereas wooden structures can shrink, rot, or crack over time, this high-quality synthetic material provides a stable, maintenance-free base that permanently eliminates heat loss and thermal bridges. Whether you are a skilled DIYer or a professional installer, this well-designed system is created for fast, logical installation and can be seamlessly integrated with any type of roofing membrane. </p> <p> The curb adapts effortlessly to your needs and is suitable for both fixed glazing and opening systems for comfortable ventilation or smoke extraction. Tailor the design to your specific project: choose a sloped version to capture the maximum amount of daylight and distribute it evenly throughout the room, or opt for the straight version as the ultimate renovation solution. A durable, safe, and smart choice for any construction or renovation project. </p> | pvc-opstand-450x450 | 8183544414485 | 46799525085517
Curbs | PVC Curb | Skylux | PVC Curb 45x45 cm | Openable version / Straight Curb 16/00 - 16 cm high for skylight 450 x 450 / Day size = Roof opening / Single manual spindle with eye | 53117 | 5412970531173 | 634.05 | Yes | 10-15 | 9.96 | Fixed or openable? | Openable version | Curb type | Straight Curb 16/00 - 16 cm high for skylight 450 x 450 / Day size = Roof opening | Opening system | Single manual spindle with eye | 450 x 450 mm | 450 | 450 |  |  | 0.67 | Square |  | PVC Curb | C10P |  | With the PVC Curb 45x45 cm, you choose flawless and completely watertight installation of your skylight or flat roof window. This PVC curb forms the essential, secure connection between your roof covering and the window, while ensuring natural drainage so that rainwater never remains on your flat roof. Whereas wooden structures can shrink, rot, or crack over time, this high-quality synthetic material provides a stable, maintenance-free base that permanently eliminates heat loss and thermal bridges. Whether you are a skilled DIYer or a professional installer, this well-designed system is created for fast, logical installation and can be seamlessly integrated with any type of roofing membrane. The curb adapts effortlessly to your needs and is suitable for both fixed glazing and opening systems for comfortable ventilation or smoke extraction. Tailor the design to your specific project: choose a sloped version to capture the maximum amount of daylight and distribute it evenly throughout the room, or opt for the straight version as the ultimate renovation solution. A durable, safe, and smart choice for any construction or renovation project. | https://skylux.eu/en/products/pvc-opstand-450x450?variant=46799525118285 | https://skylux.eu/cdn/shop/products/Opengaand_Recht_73d716fc-22d4-44b5-bb02-a822ef55162f.png?v=1740489723&width=1600 | https://skylux.eu/cdn/shop/files/PVC-Opstand-45x45-cm-PVC-Opstand.png?v=1741090298&width=1600 | https://skylux.eu/cdn/shop/files/PVC-Opstand-450-x-450-PVC-Opstand.jpg?v=1740489723&width=1600 | https://skylux.eu/cdn/shop/products/Vast_16_20_ca81eaac-3009-4659-a7d1-f60cad141688.png?v=1740489723&width=1600 | https://skylux.eu/cdn/shop/products/Vast_30_20_a21addbe-45f2-4d47-a2c8-553af7354d7d.png?v=1740489723&width=1600 | //skylux.eu/cdn/shop/files/TD_EN.zip?v=12277087538240636034 | <p> With the <strong>PVC Curb 45x45 cm</strong>, you choose flawless and completely watertight installation of your skylight or flat roof window. This PVC curb forms the essential, secure connection between your roof covering and the window, while ensuring natural drainage so that rainwater never remains on your flat roof. Whereas wooden structures can shrink, rot, or crack over time, this high-quality synthetic material provides a stable, maintenance-free base that permanently eliminates heat loss and thermal bridges. Whether you are a skilled DIYer or a professional installer, this well-designed system is created for fast, logical installation and can be seamlessly integrated with any type of roofing membrane. </p> <p> The curb adapts effortlessly to your needs and is suitable for both fixed glazing and opening systems for comfortable ventilation or smoke extraction. Tailor the design to your specific project: choose a sloped version to capture the maximum amount of daylight and distribute it evenly throughout the room, or opt for the straight version as the ultimate renovation solution. A durable, safe, and smart choice for any construction or renovation project. </p> | pvc-opstand-450x450 | 8183544414485 | 46799525118285
Curbs | PVC Curb | Skylux | PVC Curb 45x45 cm | Openable version / Splayed curb 16/20 - 16 cm high for skylight / flat roof window 450 x 450 - Please note! Roof opening = 650 x 650 / Single electric spindle 230 V | 64435 | 5412970644354 | 1164.05 | Yes | 10-15 | 14.62 | Fixed or openable? | Openable version | Curb type | Splayed curb 16/20 - 16 cm high for skylight / flat roof window 450 x 450 - Please note! Roof opening = 650 x 650 | Opening system | Single electric spindle 230 V | 450 x 450 mm | 450 | 450 |  |  | 0.67 | Square |  | PVC Curb | C10P |  | With the PVC Curb 45x45 cm, you choose flawless and completely watertight installation of your skylight or flat roof window. This PVC curb forms the essential, secure connection between your roof covering and the window, while ensuring natural drainage so that rainwater never remains on your flat roof. Whereas wooden structures can shrink, rot, or crack over time, this high-quality synthetic material provides a stable, maintenance-free base that permanently eliminates heat loss and thermal bridges. Whether you are a skilled DIYer or a professional installer, this well-designed system is created for fast, logical installation and can be seamlessly integrated with any type of roofing membrane. The curb adapts effortlessly to your needs and is suitable for both fixed glazing and opening systems for comfortable ventilation or smoke extraction. Tailor the design to your specific project: choose a sloped version to capture the maximum amount of daylight and distribute it evenly throughout the room, or opt for the straight version as the ultimate renovation solution. A durable, safe, and smart choice for any construction or renovation project. | https://skylux.eu/en/products/pvc-opstand-450x450?variant=46694245138765 | https://skylux.eu/cdn/shop/products/Opengaand_16_20_c173eb38-7e5a-406d-a7e2-4a917382457a.png?v=1740489723&width=1600 | https://skylux.eu/cdn/shop/files/PVC-Opstand-45x45-cm-PVC-Opstand.png?v=1741090298&width=1600 | https://skylux.eu/cdn/shop/files/PVC-Opstand-450-x-450-PVC-Opstand.jpg?v=1740489723&width=1600 | https://skylux.eu/cdn/shop/products/Vast_16_20_ca81eaac-3009-4659-a7d1-f60cad141688.png?v=1740489723&width=1600 | https://skylux.eu/cdn/shop/products/Vast_30_20_a21addbe-45f2-4d47-a2c8-553af7354d7d.png?v=1740489723&width=1600 | //skylux.eu/cdn/shop/files/TD_EN.zip?v=12277087538240636034 | <p> With the <strong>PVC Curb 45x45 cm</strong>, you choose flawless and completely watertight installation of your skylight or flat roof window. This PVC curb forms the essential, secure connection between your roof covering and the window, while ensuring natural drainage so that rainwater never remains on your flat roof. Whereas wooden structures can shrink, rot, or crack over time, this high-quality synthetic material provides a stable, maintenance-free base that permanently eliminates heat loss and thermal bridges. Whether you are a skilled DIYer or a professional installer, this well-designed system is created for fast, logical installation and can be seamlessly integrated with any type of roofing membrane. </p> <p> The curb adapts effortlessly to your needs and is suitable for both fixed glazing and opening systems for comfortable ventilation or smoke extraction. Tailor the design to your specific project: choose a sloped version to capture the maximum amount of daylight and distribute it evenly throughout the room, or opt for the straight version as the ultimate renovation solution. A durable, safe, and smart choice for any construction or renovation project. </p> | pvc-opstand-450x450 | 8183544414485 | 46694245138765
Curbs | PVC Curb | Skylux | PVC Curb 45x45 cm | Openable version / Splayed curb 16/20 - 16 cm high for skylight / flat roof window 450 x 450 - Please note! Roof opening = 650 x 650 / Single electric chain actuator | 64332 | 5412970643326 | 1164.05 | Yes | 10-15 | 14.28 | Fixed or openable? | Openable version | Curb type | Splayed curb 16/20 - 16 cm high for skylight / flat roof window 450 x 450 - Please note! Roof opening = 650 x 650 | Opening system | Single electric chain actuator | 450 x 450 mm | 450 | 450 |  |  | 0.67 | Square |  | PVC Curb | C10P |  | With the PVC Curb 45x45 cm, you choose flawless and completely watertight installation of your skylight or flat roof window. This PVC curb forms the essential, secure connection between your roof covering and the window, while ensuring natural drainage so that rainwater never remains on your flat roof. Whereas wooden structures can shrink, rot, or crack over time, this high-quality synthetic material provides a stable, maintenance-free base that permanently eliminates heat loss and thermal bridges. Whether you are a skilled DIYer or a professional installer, this well-designed system is created for fast, logical installation and can be seamlessly integrated with any type of roofing membrane. The curb adapts effortlessly to your needs and is suitable for both fixed glazing and opening systems for comfortable ventilation or smoke extraction. Tailor the design to your specific project: choose a sloped version to capture the maximum amount of daylight and distribute it evenly throughout the room, or opt for the straight version as the ultimate renovation solution. A durable, safe, and smart choice for any construction or renovation project. | https://skylux.eu/en/products/pvc-opstand-450x450?variant=46694245171533 | https://skylux.eu/cdn/shop/products/Opengaand_16_20_c173eb38-7e5a-406d-a7e2-4a917382457a.png?v=1740489723&width=1600 | https://skylux.eu/cdn/shop/files/PVC-Opstand-45x45-cm-PVC-Opstand.png?v=1741090298&width=1600 | https://skylux.eu/cdn/shop/files/PVC-Opstand-450-x-450-PVC-Opstand.jpg?v=1740489723&width=1600 | https://skylux.eu/cdn/shop/products/Vast_16_20_ca81eaac-3009-4659-a7d1-f60cad141688.png?v=1740489723&width=1600 | https://skylux.eu/cdn/shop/products/Vast_30_20_a21addbe-45f2-4d47-a2c8-553af7354d7d.png?v=1740489723&width=1600 | //skylux.eu/cdn/shop/files/TD_EN.zip?v=12277087538240636034 | <p> With the <strong>PVC Curb 45x45 cm</strong>, you choose flawless and completely watertight installation of your skylight or flat roof window. This PVC curb forms the essential, secure connection between your roof covering and the window, while ensuring natural drainage so that rainwater never remains on your flat roof. Whereas wooden structures can shrink, rot, or crack over time, this high-quality synthetic material provides a stable, maintenance-free base that permanently eliminates heat loss and thermal bridges. Whether you are a skilled DIYer or a professional installer, this well-designed system is created for fast, logical installation and can be seamlessly integrated with any type of roofing membrane. </p> <p> The curb adapts effortlessly to your needs and is suitable for both fixed glazing and opening systems for comfortable ventilation or smoke extraction. Tailor the design to your specific project: choose a sloped version to capture the maximum amount of daylight and distribute it evenly throughout the room, or opt for the straight version as the ultimate renovation solution. A durable, safe, and smart choice for any construction or renovation project. </p> | pvc-opstand-450x450 | 8183544414485 | 46694245171533
Curbs | PVC Curb | Skylux | PVC Curb 45x45 cm | Openable version / Splayed curb 16/20 - 16 cm high for skylight / flat roof window 450 x 450 - Please note! Roof opening = 650 x 650 / Manual chain spindle | 53168 | 5412970531685 | 770.8 | Yes | 10-15 | 13.1 | Fixed or openable? | Openable version | Curb type | Splayed curb 16/20 - 16 cm high for skylight / flat roof window 450 x 450 - Please note! Roof opening = 650 x 650 | Opening system | Manual chain spindle | 450 x 450 mm | 450 | 450 |  |  | 0.67 | Square |  | PVC Curb | C10P |  | With the PVC Curb 45x45 cm, you choose flawless and completely watertight installation of your skylight or flat roof window. This PVC curb forms the essential, secure connection between your roof covering and the window, while ensuring natural drainage so that rainwater never remains on your flat roof. Whereas wooden structures can shrink, rot, or crack over time, this high-quality synthetic material provides a stable, maintenance-free base that permanently eliminates heat loss and thermal bridges. Whether you are a skilled DIYer or a professional installer, this well-designed system is created for fast, logical installation and can be seamlessly integrated with any type of roofing membrane. The curb adapts effortlessly to your needs and is suitable for both fixed glazing and opening systems for comfortable ventilation or smoke extraction. Tailor the design to your specific project: choose a sloped version to capture the maximum amount of daylight and distribute it evenly throughout the room, or opt for the straight version as the ultimate renovation solution. A durable, safe, and smart choice for any construction or renovation project. | https://skylux.eu/en/products/pvc-opstand-450x450?variant=46694245204301 | https://skylux.eu/cdn/shop/products/Opengaand_16_20_c173eb38-7e5a-406d-a7e2-4a917382457a.png?v=1740489723&width=1600 | https://skylux.eu/cdn/shop/files/PVC-Opstand-45x45-cm-PVC-Opstand.png?v=1741090298&width=1600 | https://skylux.eu/cdn/shop/files/PVC-Opstand-450-x-450-PVC-Opstand.jpg?v=1740489723&width=1600 | https://skylux.eu/cdn/shop/products/Vast_16_20_ca81eaac-3009-4659-a7d1-f60cad141688.png?v=1740489723&width=1600 | https://skylux.eu/cdn/shop/products/Vast_30_20_a21addbe-45f2-4d47-a2c8-553af7354d7d.png?v=1740489723&width=1600 | //skylux.eu/cdn/shop/files/TD_EN.zip?v=12277087538240636034 | <p> With the <strong>PVC Curb 45x45 cm</strong>, you choose flawless and completely watertight installation of your skylight or flat roof window. This PVC curb forms the essential, secure connection between your roof covering and the window, while ensuring natural drainage so that rainwater never remains on your flat roof. Whereas wooden structures can shrink, rot, or crack over time, this high-quality synthetic material provides a stable, maintenance-free base that permanently eliminates heat loss and thermal bridges. Whether you are a skilled DIYer or a professional installer, this well-designed system is created for fast, logical installation and can be seamlessly integrated with any type of roofing membrane. </p> <p> The curb adapts effortlessly to your needs and is suitable for both fixed glazing and opening systems for comfortable ventilation or smoke extraction. Tailor the design to your specific project: choose a sloped version to capture the maximum amount of daylight and distribute it evenly throughout the room, or opt for the straight version as the ultimate renovation solution. A durable, safe, and smart choice for any construction or renovation project. </p> | pvc-opstand-450x450 | 8183544414485 | 46694245204301
Curbs | PVC Curb | Skylux | PVC Curb 45x45 cm | Openable version / Splayed curb 16/20 - 16 cm high for skylight / flat roof window 450 x 450 - Please note! Roof opening = 650 x 650 / Single manual spindle with eye | 53382 | 5412970533825 | 672.8 | Yes | 10-15 | 13.03 | Fixed or openable? | Openable version | Curb type | Splayed curb 16/20 - 16 cm high for skylight / flat roof window 450 x 450 - Please note! Roof opening = 650 x 650 | Opening system | Single manual spindle with eye | 450 x 450 mm | 450 | 450 |  |  | 0.67 | Square |  | PVC Curb | C10P |  | With the PVC Curb 45x45 cm, you choose flawless and completely watertight installation of your skylight or flat roof window. This PVC curb forms the essential, secure connection between your roof covering and the window, while ensuring natural drainage so that rainwater never remains on your flat roof. Whereas wooden structures can shrink, rot, or crack over time, this high-quality synthetic material provides a stable, maintenance-free base that permanently eliminates heat loss and thermal bridges. Whether you are a skilled DIYer or a professional installer, this well-designed system is created for fast, logical installation and can be seamlessly integrated with any type of roofing membrane. The curb adapts effortlessly to your needs and is suitable for both fixed glazing and opening systems for comfortable ventilation or smoke extraction. Tailor the design to your specific project: choose a sloped version to capture the maximum amount of daylight and distribute it evenly throughout the room, or opt for the straight version as the ultimate renovation solution. A durable, safe, and smart choice for any construction or renovation project. | https://skylux.eu/en/products/pvc-opstand-450x450?variant=46694245237069 | https://skylux.eu/cdn/shop/products/Opengaand_16_20_c173eb38-7e5a-406d-a7e2-4a917382457a.png?v=1740489723&width=1600 | https://skylux.eu/cdn/shop/files/PVC-Opstand-45x45-cm-PVC-Opstand.png?v=1741090298&width=1600 | https://skylux.eu/cdn/shop/files/PVC-Opstand-450-x-450-PVC-Opstand.jpg?v=1740489723&width=1600 | https://skylux.eu/cdn/shop/products/Vast_16_20_ca81eaac-3009-4659-a7d1-f60cad141688.png?v=1740489723&width=1600 | https://skylux.eu/cdn/shop/products/Vast_30_20_a21addbe-45f2-4d47-a2c8-553af7354d7d.png?v=1740489723&width=1600 | //skylux.eu/cdn/shop/files/TD_EN.zip?v=12277087538240636034 | <p> With the <strong>PVC Curb 45x45 cm</strong>, you choose flawless and completely watertight installation of your skylight or flat roof window. This PVC curb forms the essential, secure connection between your roof covering and the window, while ensuring natural drainage so that rainwater never remains on your flat roof. Whereas wooden structures can shrink, rot, or crack over time, this high-quality synthetic material provides a stable, maintenance-free base that permanently eliminates heat loss and thermal bridges. Whether you are a skilled DIYer or a professional installer, this well-designed system is created for fast, logical installation and can be seamlessly integrated with any type of roofing membrane. </p> <p> The curb adapts effortlessly to your needs and is suitable for both fixed glazing and opening systems for comfortable ventilation or smoke extraction. Tailor the design to your specific project: choose a sloped version to capture the maximum amount of daylight and distribute it evenly throughout the room, or opt for the straight version as the ultimate renovation solution. A durable, safe, and smart choice for any construction or renovation project. </p> | pvc-opstand-450x450 | 8183544414485 | 46694245237069
Curbs | PVC Curb | Skylux | PVC Curb 45x45 cm | Openable version / Splayed curb 16/20 - 16 cm high for skylight / flat roof window 450 x 450 - Please note! Roof opening = 650 x 650 / Single manual spindle with tube | 53331 | 5412970533313 | 672.8 | Yes | 10-15 | 13.1 | Fixed or openable? | Openable version | Curb type | Splayed curb 16/20 - 16 cm high for skylight / flat roof window 450 x 450 - Please note! Roof opening = 650 x 650 | Opening system | Single manual spindle with tube | 450 x 450 mm | 450 | 450 |  |  | 0.67 | Square |  | PVC Curb | C10P |  | With the PVC Curb 45x45 cm, you choose flawless and completely watertight installation of your skylight or flat roof window. This PVC curb forms the essential, secure connection between your roof covering and the window, while ensuring natural drainage so that rainwater never remains on your flat roof. Whereas wooden structures can shrink, rot, or crack over time, this high-quality synthetic material provides a stable, maintenance-free base that permanently eliminates heat loss and thermal bridges. Whether you are a skilled DIYer or a professional installer, this well-designed system is created for fast, logical installation and can be seamlessly integrated with any type of roofing membrane. The curb adapts effortlessly to your needs and is suitable for both fixed glazing and opening systems for comfortable ventilation or smoke extraction. Tailor the design to your specific project: choose a sloped version to capture the maximum amount of daylight and distribute it evenly throughout the room, or opt for the straight version as the ultimate renovation solution. A durable, safe, and smart choice for any construction or renovation project. | https://skylux.eu/en/products/pvc-opstand-450x450?variant=46694245269837 | https://skylux.eu/cdn/shop/products/Opengaand_16_20_c173eb38-7e5a-406d-a7e2-4a917382457a.png?v=1740489723&width=1600 | https://skylux.eu/cdn/shop/files/PVC-Opstand-45x45-cm-PVC-Opstand.png?v=1741090298&width=1600 | https://skylux.eu/cdn/shop/files/PVC-Opstand-450-x-450-PVC-Opstand.jpg?v=1740489723&width=1600 | https://skylux.eu/cdn/shop/products/Vast_16_20_ca81eaac-3009-4659-a7d1-f60cad141688.png?v=1740489723&width=1600 | https://skylux.eu/cdn/shop/products/Vast_30_20_a21addbe-45f2-4d47-a2c8-553af7354d7d.png?v=1740489723&width=1600 | //skylux.eu/cdn/shop/files/TD_EN.zip?v=12277087538240636034 | <p> With the <strong>PVC Curb 45x45 cm</strong>, you choose flawless and completely watertight installation of your skylight or flat roof window. This PVC curb forms the essential, secure connection between your roof covering and the window, while ensuring natural drainage so that rainwater never remains on your flat roof. Whereas wooden structures can shrink, rot, or crack over time, this high-quality synthetic material provides a stable, maintenance-free base that permanently eliminates heat loss and thermal bridges. Whether you are a skilled DIYer or a professional installer, this well-designed system is created for fast, logical installation and can be seamlessly integrated with any type of roofing membrane. </p> <p> The curb adapts effortlessly to your needs and is suitable for both fixed glazing and opening systems for comfortable ventilation or smoke extraction. Tailor the design to your specific project: choose a sloped version to capture the maximum amount of daylight and distribute it evenly throughout the room, or opt for the straight version as the ultimate renovation solution. A durable, safe, and smart choice for any construction or renovation project. </p> | pvc-opstand-450x450 | 8183544414485 | 46694245269837
Curbs | PVC Curb | Skylux | PVC Curb 45x45 cm | Openable version / Splayed curb 30/20 - 30 cm high for skylight / flat roof window 450 x 450 - Please note! Roof opening = 650 x 650 / Single electric spindle 230 V | 65173 | 5412970651734 | 1366.1 | Yes | 10-15 | 20.89 | Fixed or openable? | Openable version | Curb type | Splayed curb 30/20 - 30 cm high for skylight / flat roof window 450 x 450 - Please note! Roof opening = 650 x 650 | Opening system | Single electric spindle 230 V | 450 x 450 mm | 450 | 450 |  |  | 0.67 | Square |  | PVC Curb | C10P |  | With the PVC Curb 45x45 cm, you choose flawless and completely watertight installation of your skylight or flat roof window. This PVC curb forms the essential, secure connection between your roof covering and the window, while ensuring natural drainage so that rainwater never remains on your flat roof. Whereas wooden structures can shrink, rot, or crack over time, this high-quality synthetic material provides a stable, maintenance-free base that permanently eliminates heat loss and thermal bridges. Whether you are a skilled DIYer or a professional installer, this well-designed system is created for fast, logical installation and can be seamlessly integrated with any type of roofing membrane. The curb adapts effortlessly to your needs and is suitable for both fixed glazing and opening systems for comfortable ventilation or smoke extraction. Tailor the design to your specific project: choose a sloped version to capture the maximum amount of daylight and distribute it evenly throughout the room, or opt for the straight version as the ultimate renovation solution. A durable, safe, and smart choice for any construction or renovation project. | https://skylux.eu/en/products/pvc-opstand-450x450?variant=46694245302605 | https://skylux.eu/cdn/shop/products/Opengaand_30_20_2c2b269e-4d95-49b3-a9bb-468319ec3c9c.png?v=1740489723&width=1600 | https://skylux.eu/cdn/shop/files/PVC-Opstand-45x45-cm-PVC-Opstand.png?v=1741090298&width=1600 | https://skylux.eu/cdn/shop/files/PVC-Opstand-450-x-450-PVC-Opstand.jpg?v=1740489723&width=1600 | https://skylux.eu/cdn/shop/products/Vast_16_20_ca81eaac-3009-4659-a7d1-f60cad141688.png?v=1740489723&width=1600 | https://skylux.eu/cdn/shop/products/Vast_30_20_a21addbe-45f2-4d47-a2c8-553af7354d7d.png?v=1740489723&width=1600 | //skylux.eu/cdn/shop/files/TD_EN.zip?v=12277087538240636034 | <p> With the <strong>PVC Curb 45x45 cm</strong>, you choose flawless and completely watertight installation of your skylight or flat roof window. This PVC curb forms the essential, secure connection between your roof covering and the window, while ensuring natural drainage so that rainwater never remains on your flat roof. Whereas wooden structures can shrink, rot, or crack over time, this high-quality synthetic material provides a stable, maintenance-free base that permanently eliminates heat loss and thermal bridges. Whether you are a skilled DIYer or a professional installer, this well-designed system is created for fast, logical installation and can be seamlessly integrated with any type of roofing membrane. </p> <p> The curb adapts effortlessly to your needs and is suitable for both fixed glazing and opening systems for comfortable ventilation or smoke extraction. Tailor the design to your specific project: choose a sloped version to capture the maximum amount of daylight and distribute it evenly throughout the room, or opt for the straight version as the ultimate renovation solution. A durable, safe, and smart choice for any construction or renovation project. </p> | pvc-opstand-450x450 | 8183544414485 | 46694245302605
Curbs | PVC Curb | Skylux | PVC Curb 45x45 cm | Openable version / Splayed curb 30/20 - 30 cm high for skylight / flat roof window 450 x 450 - Please note! Roof opening = 650 x 650 / Single electric chain actuator | 65072 | 5412970650720 | 1366.1 | Yes | 10-15 | 20.55 | Fixed or openable? | Openable version | Curb type | Splayed curb 30/20 - 30 cm high for skylight / flat roof window 450 x 450 - Please note! Roof opening = 650 x 650 | Opening system | Single electric chain actuator | 450 x 450 mm | 450 | 450 |  |  | 0.67 | Square |  | PVC Curb | C10P |  | With the PVC Curb 45x45 cm, you choose flawless and completely watertight installation of your skylight or flat roof window. This PVC curb forms the essential, secure connection between your roof covering and the window, while ensuring natural drainage so that rainwater never remains on your flat roof. Whereas wooden structures can shrink, rot, or crack over time, this high-quality synthetic material provides a stable, maintenance-free base that permanently eliminates heat loss and thermal bridges. Whether you are a skilled DIYer or a professional installer, this well-designed system is created for fast, logical installation and can be seamlessly integrated with any type of roofing membrane. The curb adapts effortlessly to your needs and is suitable for both fixed glazing and opening systems for comfortable ventilation or smoke extraction. Tailor the design to your specific project: choose a sloped version to capture the maximum amount of daylight and distribute it evenly throughout the room, or opt for the straight version as the ultimate renovation solution. A durable, safe, and smart choice for any construction or renovation project. | https://skylux.eu/en/products/pvc-opstand-450x450?variant=46694245335373 | https://skylux.eu/cdn/shop/products/Opengaand_30_20_2c2b269e-4d95-49b3-a9bb-468319ec3c9c.png?v=1740489723&width=1600 | https://skylux.eu/cdn/shop/files/PVC-Opstand-45x45-cm-PVC-Opstand.png?v=1741090298&width=1600 | https://skylux.eu/cdn/shop/files/PVC-Opstand-450-x-450-PVC-Opstand.jpg?v=1740489723&width=1600 | https://skylux.eu/cdn/shop/products/Vast_16_20_ca81eaac-3009-4659-a7d1-f60cad141688.png?v=1740489723&width=1600 | https://skylux.eu/cdn/shop/products/Vast_30_20_a21addbe-45f2-4d47-a2c8-553af7354d7d.png?v=1740489723&width=1600 | //skylux.eu/cdn/shop/files/TD_EN.zip?v=12277087538240636034 | <p> With the <strong>PVC Curb 45x45 cm</strong>, you choose flawless and completely watertight installation of your skylight or flat roof window. This PVC curb forms the essential, secure connection between your roof covering and the window, while ensuring natural drainage so that rainwater never remains on your flat roof. Whereas wooden structures can shrink, rot, or crack over time, this high-quality synthetic material provides a stable, maintenance-free base that permanently eliminates heat loss and thermal bridges. Whether you are a skilled DIYer or a professional installer, this well-designed system is created for fast, logical installation and can be seamlessly integrated with any type of roofing membrane. </p> <p> The curb adapts effortlessly to your needs and is suitable for both fixed glazing and opening systems for comfortable ventilation or smoke extraction. Tailor the design to your specific project: choose a sloped version to capture the maximum amount of daylight and distribute it evenly throughout the room, or opt for the straight version as the ultimate renovation solution. A durable, safe, and smart choice for any construction or renovation project. </p> | pvc-opstand-450x450 | 8183544414485 | 46694245335373
Curbs | PVC Curb | Skylux | PVC Curb 45x45 cm | Openable version / Splayed curb 30/20 - 30 cm high for skylight / flat roof window 450 x 450 - Please note! Roof opening = 650 x 650 / Manual chain spindle | 53694 | 5412970536949 | 972.85 | Yes | 10-15 | 19.37 | Fixed or openable? | Openable version | Curb type | Splayed curb 30/20 - 30 cm high for skylight / flat roof window 450 x 450 - Please note! Roof opening = 650 x 650 | Opening system | Manual chain spindle | 450 x 450 mm | 450 | 450 |  |  | 0.67 | Square |  | PVC Curb | C10P |  | With the PVC Curb 45x45 cm, you choose flawless and completely watertight installation of your skylight or flat roof window. This PVC curb forms the essential, secure connection between your roof covering and the window, while ensuring natural drainage so that rainwater never remains on your flat roof. Whereas wooden structures can shrink, rot, or crack over time, this high-quality synthetic material provides a stable, maintenance-free base that permanently eliminates heat loss and thermal bridges. Whether you are a skilled DIYer or a professional installer, this well-designed system is created for fast, logical installation and can be seamlessly integrated with any type of roofing membrane. The curb adapts effortlessly to your needs and is suitable for both fixed glazing and opening systems for comfortable ventilation or smoke extraction. Tailor the design to your specific project: choose a sloped version to capture the maximum amount of daylight and distribute it evenly throughout the room, or opt for the straight version as the ultimate renovation solution. A durable, safe, and smart choice for any construction or renovation project. | https://skylux.eu/en/products/pvc-opstand-450x450?variant=46694245368141 | https://skylux.eu/cdn/shop/products/Opengaand_30_20_2c2b269e-4d95-49b3-a9bb-468319ec3c9c.png?v=1740489723&width=1600 | https://skylux.eu/cdn/shop/files/PVC-Opstand-45x45-cm-PVC-Opstand.png?v=1741090298&width=1600 | https://skylux.eu/cdn/shop/files/PVC-Opstand-450-x-450-PVC-Opstand.jpg?v=1740489723&width=1600 | https://skylux.eu/cdn/shop/products/Vast_16_20_ca81eaac-3009-4659-a7d1-f60cad141688.png?v=1740489723&width=1600 | https://skylux.eu/cdn/shop/products/Vast_30_20_a21addbe-45f2-4d47-a2c8-553af7354d7d.png?v=1740489723&width=1600 | //skylux.eu/cdn/shop/files/TD_EN.zip?v=12277087538240636034 | <p> With the <strong>PVC Curb 45x45 cm</strong>, you choose flawless and completely watertight installation of your skylight or flat roof window. This PVC curb forms the essential, secure connection between your roof covering and the window, while ensuring natural drainage so that rainwater never remains on your flat roof. Whereas wooden structures can shrink, rot, or crack over time, this high-quality synthetic material provides a stable, maintenance-free base that permanently eliminates heat loss and thermal bridges. Whether you are a skilled DIYer or a professional installer, this well-designed system is created for fast, logical installation and can be seamlessly integrated with any type of roofing membrane. </p> <p> The curb adapts effortlessly to your needs and is suitable for both fixed glazing and opening systems for comfortable ventilation or smoke extraction. Tailor the design to your specific project: choose a sloped version to capture the maximum amount of daylight and distribute it evenly throughout the room, or opt for the straight version as the ultimate renovation solution. A durable, safe, and smart choice for any construction or renovation project. </p> | pvc-opstand-450x450 | 8183544414485 | 46694245368141
Curbs | PVC Curb | Skylux | PVC Curb 45x45 cm | Openable version / Splayed curb 30/20 - 30 cm high for skylight / flat roof window 450 x 450 - Please note! Roof opening = 650 x 650 / Single manual spindle with eye | 53797 | 5412970537977 | 874.85 | Yes | 10-15 | 19.3 | Fixed or openable? | Openable version | Curb type | Splayed curb 30/20 - 30 cm high for skylight / flat roof window 450 x 450 - Please note! Roof opening = 650 x 650 | Opening system | Single manual spindle with eye | 450 x 450 mm | 450 | 450 |  |  | 0.67 | Square |  | PVC Curb | C10P |  | With the PVC Curb 45x45 cm, you choose flawless and completely watertight installation of your skylight or flat roof window. This PVC curb forms the essential, secure connection between your roof covering and the window, while ensuring natural drainage so that rainwater never remains on your flat roof. Whereas wooden structures can shrink, rot, or crack over time, this high-quality synthetic material provides a stable, maintenance-free base that permanently eliminates heat loss and thermal bridges. Whether you are a skilled DIYer or a professional installer, this well-designed system is created for fast, logical installation and can be seamlessly integrated with any type of roofing membrane. The curb adapts effortlessly to your needs and is suitable for both fixed glazing and opening systems for comfortable ventilation or smoke extraction. Tailor the design to your specific project: choose a sloped version to capture the maximum amount of daylight and distribute it evenly throughout the room, or opt for the straight version as the ultimate renovation solution. A durable, safe, and smart choice for any construction or renovation project. | https://skylux.eu/en/products/pvc-opstand-450x450?variant=46694245400909 | https://skylux.eu/cdn/shop/products/Opengaand_30_20_2c2b269e-4d95-49b3-a9bb-468319ec3c9c.png?v=1740489723&width=1600 | https://skylux.eu/cdn/shop/files/PVC-Opstand-45x45-cm-PVC-Opstand.png?v=1741090298&width=1600 | https://skylux.eu/cdn/shop/files/PVC-Opstand-450-x-450-PVC-Opstand.jpg?v=1740489723&width=1600 | https://skylux.eu/cdn/shop/products/Vast_16_20_ca81eaac-3009-4659-a7d1-f60cad141688.png?v=1740489723&width=1600 | https://skylux.eu/cdn/shop/products/Vast_30_20_a21addbe-45f2-4d47-a2c8-553af7354d7d.png?v=1740489723&width=1600 | //skylux.eu/cdn/shop/files/TD_EN.zip?v=12277087538240636034 | <p> With the <strong>PVC Curb 45x45 cm</strong>, you choose flawless and completely watertight installation of your skylight or flat roof window. This PVC curb forms the essential, secure connection between your roof covering and the window, while ensuring natural drainage so that rainwater never remains on your flat roof. Whereas wooden structures can shrink, rot, or crack over time, this high-quality synthetic material provides a stable, maintenance-free base that permanently eliminates heat loss and thermal bridges. Whether you are a skilled DIYer or a professional installer, this well-designed system is created for fast, logical installation and can be seamlessly integrated with any type of roofing membrane. </p> <p> The curb adapts effortlessly to your needs and is suitable for both fixed glazing and opening systems for comfortable ventilation or smoke extraction. Tailor the design to your specific project: choose a sloped version to capture the maximum amount of daylight and distribute it evenly throughout the room, or opt for the straight version as the ultimate renovation solution. A durable, safe, and smart choice for any construction or renovation project. </p> | pvc-opstand-450x450 | 8183544414485 | 46694245400909
Curbs | PVC Curb | Skylux | PVC Curb 45x75 cm | Fixed version / Straight Upstand 16/00 - 16 cm high for skylight 450 x 750 / Daylight size = Roof opening / Not openable | 22780 | 5412970227809 | 279.55 | Yes | 10-15 | 7.44 | Fixed or openable? | Fixed version | Curb type | Straight Upstand 16/00 - 16 cm high for skylight 450 x 750 / Daylight size = Roof opening | Opening system | Not openable | 450 x 750 mm | 750 | 450 |  |  | 0.84 | Rectangular |  | PVC Curb | C10P |  | With the PVC Curb 45x75 cm, you choose flawless and completely watertight installation of your skylight or flat roof window. This PVC curb forms the essential, secure connection between your roof covering and the window, and ensures natural drainage so that rainwater never remains on your flat roof. While wooden structures can shrink, rot, or crack over time, this high-quality plastic provides a stable, maintenance-free base that permanently eliminates heat loss and thermal bridges. Whether you are a skilled DIYer or a professional installer, the well-designed system is created for fast, logical installation and can be seamlessly integrated with any type of roof membrane. The curb adapts effortlessly to your needs and is suitable for both fixed glazing and opening systems for comfortable ventilation or smoke extraction. Tailor the design to your specific project: choose a sloped version to capture the maximum amount of daylight and distribute it evenly throughout the room, or opt for the straight version as the ultimate renovation solution. A durable, safe, and smart choice for any construction or renovation project. | https://skylux.eu/en/products/pvc-opstand-450x750?variant=46799525183821 | https://skylux.eu/cdn/shop/files/PVC-Opstand-45x75-cm-PVC-Opstand.png?v=1741090294&width=1600 | https://skylux.eu/cdn/shop/files/PVC-Opstand-450-x-750-PVC-Opstand.jpg?v=1740489720&width=1600 | https://skylux.eu/cdn/shop/products/Vast_16_20_e794e3b1-d2ef-4f34-b754-b0a1215070f5.png?v=1740489720&width=1600 | https://skylux.eu/cdn/shop/products/Vast_30_20_b8ea070e-299f-4b69-872b-444b377d7611.png?v=1740489720&width=1600 | https://skylux.eu/cdn/shop/products/Opengaand_Recht_3f8a344e-2113-4709-a4bd-85d8b6a4b624.png?v=1740489720&width=1600 | //skylux.eu/cdn/shop/files/TD_EN.zip?v=12277087538240636034 | <p> With the <strong>PVC Curb 45x75 cm</strong>, you choose flawless and completely watertight installation of your skylight or flat roof window. This PVC curb forms the essential, secure connection between your roof covering and the window, and ensures natural drainage so that rainwater never remains on your flat roof. While wooden structures can shrink, rot, or crack over time, this high-quality plastic provides a stable, maintenance-free base that permanently eliminates heat loss and thermal bridges. Whether you are a skilled DIYer or a professional installer, the well-designed system is created for fast, logical installation and can be seamlessly integrated with any type of roof membrane. </p> <p> The curb adapts effortlessly to your needs and is suitable for both fixed glazing and opening systems for comfortable ventilation or smoke extraction. Tailor the design to your specific project: choose a sloped version to capture the maximum amount of daylight and distribute it evenly throughout the room, or opt for the straight version as the ultimate renovation solution. A durable, safe, and smart choice for any construction or renovation project. </p> | pvc-opstand-450x750 | 8183544348949 | 46799525183821
Curbs | PVC Curb | Skylux | PVC Curb 45x75 cm | Fixed version / Splayed curb 16/20 - 16 cm high for skylight / flat roof window 450 x 750 - Please note! Roof opening = 650 x 950 / Not openable | 32693 | 5412970326939 | 325.5 | Yes | 10-15 | 11.42 | Fixed or openable? | Fixed version | Curb type | Splayed curb 16/20 - 16 cm high for skylight / flat roof window 450 x 750 - Please note! Roof opening = 650 x 950 | Opening system | Not openable | 450 x 750 mm | 750 | 450 |  |  | 0.84 | Rectangular |  | PVC Curb | C10P |  | With the PVC Curb 45x75 cm, you choose flawless and completely watertight installation of your skylight or flat roof window. This PVC curb forms the essential, secure connection between your roof covering and the window, and ensures natural drainage so that rainwater never remains on your flat roof. While wooden structures can shrink, rot, or crack over time, this high-quality plastic provides a stable, maintenance-free base that permanently eliminates heat loss and thermal bridges. Whether you are a skilled DIYer or a professional installer, the well-designed system is created for fast, logical installation and can be seamlessly integrated with any type of roof membrane. The curb adapts effortlessly to your needs and is suitable for both fixed glazing and opening systems for comfortable ventilation or smoke extraction. Tailor the design to your specific project: choose a sloped version to capture the maximum amount of daylight and distribute it evenly throughout the room, or opt for the straight version as the ultimate renovation solution. A durable, safe, and smart choice for any construction or renovation project. | https://skylux.eu/en/products/pvc-opstand-450x750?variant=46694245597517 | https://skylux.eu/cdn/shop/products/Vast_16_20_e794e3b1-d2ef-4f34-b754-b0a1215070f5.png?v=1740489720&width=1600 | https://skylux.eu/cdn/shop/files/PVC-Opstand-45x75-cm-PVC-Opstand.png?v=1741090294&width=1600 | https://skylux.eu/cdn/shop/files/PVC-Opstand-450-x-750-PVC-Opstand.jpg?v=1740489720&width=1600 | https://skylux.eu/cdn/shop/products/Vast_30_20_b8ea070e-299f-4b69-872b-444b377d7611.png?v=1740489720&width=1600 | https://skylux.eu/cdn/shop/products/Opengaand_Recht_3f8a344e-2113-4709-a4bd-85d8b6a4b624.png?v=1740489720&width=1600 | //skylux.eu/cdn/shop/files/TD_EN.zip?v=12277087538240636034 | <p> With the <strong>PVC Curb 45x75 cm</strong>, you choose flawless and completely watertight installation of your skylight or flat roof window. This PVC curb forms the essential, secure connection between your roof covering and the window, and ensures natural drainage so that rainwater never remains on your flat roof. While wooden structures can shrink, rot, or crack over time, this high-quality plastic provides a stable, maintenance-free base that permanently eliminates heat loss and thermal bridges. Whether you are a skilled DIYer or a professional installer, the well-designed system is created for fast, logical installation and can be seamlessly integrated with any type of roof membrane. </p> <p> The curb adapts effortlessly to your needs and is suitable for both fixed glazing and opening systems for comfortable ventilation or smoke extraction. Tailor the design to your specific project: choose a sloped version to capture the maximum amount of daylight and distribute it evenly throughout the room, or opt for the straight version as the ultimate renovation solution. A durable, safe, and smart choice for any construction or renovation project. </p> | pvc-opstand-450x750 | 8183544348949 | 46694245597517
Curbs | PVC Curb | Skylux | PVC Curb 45x75 cm | Fixed version / Splayed curb 30/20 - 30 cm high for skylight / flat roof window 450 x 750 - Please note! Roof opening = 650 x 950 / Not openable | 22959 | 5412970229599 | 563.9 | Yes | 10-15 | 18.1 | Fixed or openable? | Fixed version | Curb type | Splayed curb 30/20 - 30 cm high for skylight / flat roof window 450 x 750 - Please note! Roof opening = 650 x 950 | Opening system | Not openable | 450 x 750 mm | 750 | 450 |  |  | 0.84 | Rectangular |  | PVC Curb | C10P |  | With the PVC Curb 45x75 cm, you choose flawless and completely watertight installation of your skylight or flat roof window. This PVC curb forms the essential, secure connection between your roof covering and the window, and ensures natural drainage so that rainwater never remains on your flat roof. While wooden structures can shrink, rot, or crack over time, this high-quality plastic provides a stable, maintenance-free base that permanently eliminates heat loss and thermal bridges. Whether you are a skilled DIYer or a professional installer, the well-designed system is created for fast, logical installation and can be seamlessly integrated with any type of roof membrane. The curb adapts effortlessly to your needs and is suitable for both fixed glazing and opening systems for comfortable ventilation or smoke extraction. Tailor the design to your specific project: choose a sloped version to capture the maximum amount of daylight and distribute it evenly throughout the room, or opt for the straight version as the ultimate renovation solution. A durable, safe, and smart choice for any construction or renovation project. | https://skylux.eu/en/products/pvc-opstand-450x750?variant=46694245630285 | https://skylux.eu/cdn/shop/products/Vast_30_20_b8ea070e-299f-4b69-872b-444b377d7611.png?v=1740489720&width=1600 | https://skylux.eu/cdn/shop/files/PVC-Opstand-45x75-cm-PVC-Opstand.png?v=1741090294&width=1600 | https://skylux.eu/cdn/shop/files/PVC-Opstand-450-x-750-PVC-Opstand.jpg?v=1740489720&width=1600 | https://skylux.eu/cdn/shop/products/Vast_16_20_e794e3b1-d2ef-4f34-b754-b0a1215070f5.png?v=1740489720&width=1600 | https://skylux.eu/cdn/shop/products/Opengaand_Recht_3f8a344e-2113-4709-a4bd-85d8b6a4b624.png?v=1740489720&width=1600 | //skylux.eu/cdn/shop/files/TD_EN.zip?v=12277087538240636034 | <p> With the <strong>PVC Curb 45x75 cm</strong>, you choose flawless and completely watertight installation of your skylight or flat roof window. This PVC curb forms the essential, secure connection between your roof covering and the window, and ensures natural drainage so that rainwater never remains on your flat roof. While wooden structures can shrink, rot, or crack over time, this high-quality plastic provides a stable, maintenance-free base that permanently eliminates heat loss and thermal bridges. Whether you are a skilled DIYer or a professional installer, the well-designed system is created for fast, logical installation and can be seamlessly integrated with any type of roof membrane. </p> <p> The curb adapts effortlessly to your needs and is suitable for both fixed glazing and opening systems for comfortable ventilation or smoke extraction. Tailor the design to your specific project: choose a sloped version to capture the maximum amount of daylight and distribute it evenly throughout the room, or opt for the straight version as the ultimate renovation solution. A durable, safe, and smart choice for any construction or renovation project. </p> | pvc-opstand-450x750 | 8183544348949 | 46694245630285
Curbs | PVC Curb | Skylux | PVC Curb 45x75 cm | Openable version / Straight Upstand 16/00 - 16 cm high for skylight 450 x 750 / Daylight size = Roof opening / Single electric spindle 230 V | 64042 | 5412970640424 | 1173.7 | Yes | 10-15 | 13.33 | Fixed or openable? | Openable version | Curb type | Straight Upstand 16/00 - 16 cm high for skylight 450 x 750 / Daylight size = Roof opening | Opening system | Single electric spindle 230 V | 450 x 750 mm | 750 | 450 |  |  | 0.84 | Rectangular |  | PVC Curb | C10P |  | With the PVC Curb 45x75 cm, you choose flawless and completely watertight installation of your skylight or flat roof window. This PVC curb forms the essential, secure connection between your roof covering and the window, and ensures natural drainage so that rainwater never remains on your flat roof. While wooden structures can shrink, rot, or crack over time, this high-quality plastic provides a stable, maintenance-free base that permanently eliminates heat loss and thermal bridges. Whether you are a skilled DIYer or a professional installer, the well-designed system is created for fast, logical installation and can be seamlessly integrated with any type of roof membrane. The curb adapts effortlessly to your needs and is suitable for both fixed glazing and opening systems for comfortable ventilation or smoke extraction. Tailor the design to your specific project: choose a sloped version to capture the maximum amount of daylight and distribute it evenly throughout the room, or opt for the straight version as the ultimate renovation solution. A durable, safe, and smart choice for any construction or renovation project. | https://skylux.eu/en/products/pvc-opstand-450x750?variant=46799525216589 | https://skylux.eu/cdn/shop/products/Opengaand_Recht_3f8a344e-2113-4709-a4bd-85d8b6a4b624.png?v=1740489720&width=1600 | https://skylux.eu/cdn/shop/files/PVC-Opstand-45x75-cm-PVC-Opstand.png?v=1741090294&width=1600 | https://skylux.eu/cdn/shop/files/PVC-Opstand-450-x-750-PVC-Opstand.jpg?v=1740489720&width=1600 | https://skylux.eu/cdn/shop/products/Vast_16_20_e794e3b1-d2ef-4f34-b754-b0a1215070f5.png?v=1740489720&width=1600 | https://skylux.eu/cdn/shop/products/Vast_30_20_b8ea070e-299f-4b69-872b-444b377d7611.png?v=1740489720&width=1600 | //skylux.eu/cdn/shop/files/TD_EN.zip?v=12277087538240636034 | <p> With the <strong>PVC Curb 45x75 cm</strong>, you choose flawless and completely watertight installation of your skylight or flat roof window. This PVC curb forms the essential, secure connection between your roof covering and the window, and ensures natural drainage so that rainwater never remains on your flat roof. While wooden structures can shrink, rot, or crack over time, this high-quality plastic provides a stable, maintenance-free base that permanently eliminates heat loss and thermal bridges. Whether you are a skilled DIYer or a professional installer, the well-designed system is created for fast, logical installation and can be seamlessly integrated with any type of roof membrane. </p> <p> The curb adapts effortlessly to your needs and is suitable for both fixed glazing and opening systems for comfortable ventilation or smoke extraction. Tailor the design to your specific project: choose a sloped version to capture the maximum amount of daylight and distribute it evenly throughout the room, or opt for the straight version as the ultimate renovation solution. A durable, safe, and smart choice for any construction or renovation project. </p> | pvc-opstand-450x750 | 8183544348949 | 46799525216589
Curbs | PVC Curb | Skylux | PVC Curb 45x75 cm | Openable version / Straight Upstand 16/00 - 16 cm high for skylight 450 x 750 / Daylight size = Roof opening / Single electric chain actuator | 63938 | 5412970639381 | 1173.7 | Yes | 10-15 | 12.99 | Fixed or openable? | Openable version | Curb type | Straight Upstand 16/00 - 16 cm high for skylight 450 x 750 / Daylight size = Roof opening | Opening system | Single electric chain actuator | 450 x 750 mm | 750 | 450 |  |  | 0.84 | Rectangular |  | PVC Curb | C10P |  | With the PVC Curb 45x75 cm, you choose flawless and completely watertight installation of your skylight or flat roof window. This PVC curb forms the essential, secure connection between your roof covering and the window, and ensures natural drainage so that rainwater never remains on your flat roof. While wooden structures can shrink, rot, or crack over time, this high-quality plastic provides a stable, maintenance-free base that permanently eliminates heat loss and thermal bridges. Whether you are a skilled DIYer or a professional installer, the well-designed system is created for fast, logical installation and can be seamlessly integrated with any type of roof membrane. The curb adapts effortlessly to your needs and is suitable for both fixed glazing and opening systems for comfortable ventilation or smoke extraction. Tailor the design to your specific project: choose a sloped version to capture the maximum amount of daylight and distribute it evenly throughout the room, or opt for the straight version as the ultimate renovation solution. A durable, safe, and smart choice for any construction or renovation project. | https://skylux.eu/en/products/pvc-opstand-450x750?variant=46799525249357 | https://skylux.eu/cdn/shop/products/Opengaand_Recht_3f8a344e-2113-4709-a4bd-85d8b6a4b624.png?v=1740489720&width=1600 | https://skylux.eu/cdn/shop/files/PVC-Opstand-45x75-cm-PVC-Opstand.png?v=1741090294&width=1600 | https://skylux.eu/cdn/shop/files/PVC-Opstand-450-x-750-PVC-Opstand.jpg?v=1740489720&width=1600 | https://skylux.eu/cdn/shop/products/Vast_16_20_e794e3b1-d2ef-4f34-b754-b0a1215070f5.png?v=1740489720&width=1600 | https://skylux.eu/cdn/shop/products/Vast_30_20_b8ea070e-299f-4b69-872b-444b377d7611.png?v=1740489720&width=1600 | //skylux.eu/cdn/shop/files/TD_EN.zip?v=12277087538240636034 | <p> With the <strong>PVC Curb 45x75 cm</strong>, you choose flawless and completely watertight installation of your skylight or flat roof window. This PVC curb forms the essential, secure connection between your roof covering and the window, and ensures natural drainage so that rainwater never remains on your flat roof. While wooden structures can shrink, rot, or crack over time, this high-quality plastic provides a stable, maintenance-free base that permanently eliminates heat loss and thermal bridges. Whether you are a skilled DIYer or a professional installer, the well-designed system is created for fast, logical installation and can be seamlessly integrated with any type of roof membrane. </p> <p> The curb adapts effortlessly to your needs and is suitable for both fixed glazing and opening systems for comfortable ventilation or smoke extraction. Tailor the design to your specific project: choose a sloped version to capture the maximum amount of daylight and distribute it evenly throughout the room, or opt for the straight version as the ultimate renovation solution. A durable, safe, and smart choice for any construction or renovation project. </p> | pvc-opstand-450x750 | 8183544348949 | 46799525249357
Curbs | PVC Curb | Skylux | PVC Curb 45x75 cm | Openable version / Straight Upstand 16/00 - 16 cm high for skylight 450 x 750 / Daylight size = Roof opening / Manual chain spindle | 53011 | 5412970530114 | 780.45 | Yes | 10-15 | 11.81 | Fixed or openable? | Openable version | Curb type | Straight Upstand 16/00 - 16 cm high for skylight 450 x 750 / Daylight size = Roof opening | Opening system | Manual chain spindle | 450 x 750 mm | 750 | 450 |  |  | 0.84 | Rectangular |  | PVC Curb | C10P |  | With the PVC Curb 45x75 cm, you choose flawless and completely watertight installation of your skylight or flat roof window. This PVC curb forms the essential, secure connection between your roof covering and the window, and ensures natural drainage so that rainwater never remains on your flat roof. While wooden structures can shrink, rot, or crack over time, this high-quality plastic provides a stable, maintenance-free base that permanently eliminates heat loss and thermal bridges. Whether you are a skilled DIYer or a professional installer, the well-designed system is created for fast, logical installation and can be seamlessly integrated with any type of roof membrane. The curb adapts effortlessly to your needs and is suitable for both fixed glazing and opening systems for comfortable ventilation or smoke extraction. Tailor the design to your specific project: choose a sloped version to capture the maximum amount of daylight and distribute it evenly throughout the room, or opt for the straight version as the ultimate renovation solution. A durable, safe, and smart choice for any construction or renovation project. | https://skylux.eu/en/products/pvc-opstand-450x750?variant=46799525282125 | https://skylux.eu/cdn/shop/products/Opengaand_Recht_3f8a344e-2113-4709-a4bd-85d8b6a4b624.png?v=1740489720&width=1600 | https://skylux.eu/cdn/shop/files/PVC-Opstand-45x75-cm-PVC-Opstand.png?v=1741090294&width=1600 | https://skylux.eu/cdn/shop/files/PVC-Opstand-450-x-750-PVC-Opstand.jpg?v=1740489720&width=1600 | https://skylux.eu/cdn/shop/products/Vast_16_20_e794e3b1-d2ef-4f34-b754-b0a1215070f5.png?v=1740489720&width=1600 | https://skylux.eu/cdn/shop/products/Vast_30_20_b8ea070e-299f-4b69-872b-444b377d7611.png?v=1740489720&width=1600 | //skylux.eu/cdn/shop/files/TD_EN.zip?v=12277087538240636034 | <p> With the <strong>PVC Curb 45x75 cm</strong>, you choose flawless and completely watertight installation of your skylight or flat roof window. This PVC curb forms the essential, secure connection between your roof covering and the window, and ensures natural drainage so that rainwater never remains on your flat roof. While wooden structures can shrink, rot, or crack over time, this high-quality plastic provides a stable, maintenance-free base that permanently eliminates heat loss and thermal bridges. Whether you are a skilled DIYer or a professional installer, the well-designed system is created for fast, logical installation and can be seamlessly integrated with any type of roof membrane. </p> <p> The curb adapts effortlessly to your needs and is suitable for both fixed glazing and opening systems for comfortable ventilation or smoke extraction. Tailor the design to your specific project: choose a sloped version to capture the maximum amount of daylight and distribute it evenly throughout the room, or opt for the straight version as the ultimate renovation solution. A durable, safe, and smart choice for any construction or renovation project. </p> | pvc-opstand-450x750 | 8183544348949 | 46799525282125
Curbs | PVC Curb | Skylux | PVC Curb 45x75 cm | Openable version / Straight Upstand 16/00 - 16 cm high for skylight 450 x 750 / Daylight size = Roof opening / Single manual spindle with eye | 53118 | 5412970531180 | 682.45 | Yes | 10-15 | 11.74 | Fixed or openable? | Openable version | Curb type | Straight Upstand 16/00 - 16 cm high for skylight 450 x 750 / Daylight size = Roof opening | Opening system | Single manual spindle with eye | 450 x 750 mm | 750 | 450 |  |  | 0.84 | Rectangular |  | PVC Curb | C10P |  | With the PVC Curb 45x75 cm, you choose flawless and completely watertight installation of your skylight or flat roof window. This PVC curb forms the essential, secure connection between your roof covering and the window, and ensures natural drainage so that rainwater never remains on your flat roof. While wooden structures can shrink, rot, or crack over time, this high-quality plastic provides a stable, maintenance-free base that permanently eliminates heat loss and thermal bridges. Whether you are a skilled DIYer or a professional installer, the well-designed system is created for fast, logical installation and can be seamlessly integrated with any type of roof membrane. The curb adapts effortlessly to your needs and is suitable for both fixed glazing and opening systems for comfortable ventilation or smoke extraction. Tailor the design to your specific project: choose a sloped version to capture the maximum amount of daylight and distribute it evenly throughout the room, or opt for the straight version as the ultimate renovation solution. A durable, safe, and smart choice for any construction or renovation project. | https://skylux.eu/en/products/pvc-opstand-450x750?variant=46799525314893 | https://skylux.eu/cdn/shop/products/Opengaand_Recht_3f8a344e-2113-4709-a4bd-85d8b6a4b624.png?v=1740489720&width=1600 | https://skylux.eu/cdn/shop/files/PVC-Opstand-45x75-cm-PVC-Opstand.png?v=1741090294&width=1600 | https://skylux.eu/cdn/shop/files/PVC-Opstand-450-x-750-PVC-Opstand.jpg?v=1740489720&width=1600 | https://skylux.eu/cdn/shop/products/Vast_16_20_e794e3b1-d2ef-4f34-b754-b0a1215070f5.png?v=1740489720&width=1600 | https://skylux.eu/cdn/shop/products/Vast_30_20_b8ea070e-299f-4b69-872b-444b377d7611.png?v=1740489720&width=1600 | //skylux.eu/cdn/shop/files/TD_EN.zip?v=12277087538240636034 | <p> With the <strong>PVC Curb 45x75 cm</strong>, you choose flawless and completely watertight installation of your skylight or flat roof window. This PVC curb forms the essential, secure connection between your roof covering and the window, and ensures natural drainage so that rainwater never remains on your flat roof. While wooden structures can shrink, rot, or crack over time, this high-quality plastic provides a stable, maintenance-free base that permanently eliminates heat loss and thermal bridges. Whether you are a skilled DIYer or a professional installer, the well-designed system is created for fast, logical installation and can be seamlessly integrated with any type of roof membrane. </p> <p> The curb adapts effortlessly to your needs and is suitable for both fixed glazing and opening systems for comfortable ventilation or smoke extraction. Tailor the design to your specific project: choose a sloped version to capture the maximum amount of daylight and distribute it evenly throughout the room, or opt for the straight version as the ultimate renovation solution. A durable, safe, and smart choice for any construction or renovation project. </p> | pvc-opstand-450x750 | 8183544348949 | 46799525314893
Curbs | PVC Curb | Skylux | PVC Curb 45x75 cm | Openable version / Splayed curb 16/20 - 16 cm high for skylight / flat roof window 450 x 750 - Please note! Roof opening = 650 x 950 / Single electric spindle 230 V | 64462 | 5412970644620 | 1219.7 | Yes | 10-15 | 17.31 | Fixed or openable? | Openable version | Curb type | Splayed curb 16/20 - 16 cm high for skylight / flat roof window 450 x 750 - Please note! Roof opening = 650 x 950 | Opening system | Single electric spindle 230 V | 450 x 750 mm | 750 | 450 |  |  | 0.84 | Rectangular |  | PVC Curb | C10P |  | With the PVC Curb 45x75 cm, you choose flawless and completely watertight installation of your skylight or flat roof window. This PVC curb forms the essential, secure connection between your roof covering and the window, and ensures natural drainage so that rainwater never remains on your flat roof. While wooden structures can shrink, rot, or crack over time, this high-quality plastic provides a stable, maintenance-free base that permanently eliminates heat loss and thermal bridges. Whether you are a skilled DIYer or a professional installer, the well-designed system is created for fast, logical installation and can be seamlessly integrated with any type of roof membrane. The curb adapts effortlessly to your needs and is suitable for both fixed glazing and opening systems for comfortable ventilation or smoke extraction. Tailor the design to your specific project: choose a sloped version to capture the maximum amount of daylight and distribute it evenly throughout the room, or opt for the straight version as the ultimate renovation solution. A durable, safe, and smart choice for any construction or renovation project. | https://skylux.eu/en/products/pvc-opstand-450x750?variant=46694245859661 | https://skylux.eu/cdn/shop/products/Opengaand_16_20_c0a3d66f-3a7d-463f-8c82-913c9c868622.png?v=1740489720&width=1600 | https://skylux.eu/cdn/shop/files/PVC-Opstand-45x75-cm-PVC-Opstand.png?v=1741090294&width=1600 | https://skylux.eu/cdn/shop/files/PVC-Opstand-450-x-750-PVC-Opstand.jpg?v=1740489720&width=1600 | https://skylux.eu/cdn/shop/products/Vast_16_20_e794e3b1-d2ef-4f34-b754-b0a1215070f5.png?v=1740489720&width=1600 | https://skylux.eu/cdn/shop/products/Vast_30_20_b8ea070e-299f-4b69-872b-444b377d7611.png?v=1740489720&width=1600 | //skylux.eu/cdn/shop/files/TD_EN.zip?v=12277087538240636034 | <p> With the <strong>PVC Curb 45x75 cm</strong>, you choose flawless and completely watertight installation of your skylight or flat roof window. This PVC curb forms the essential, secure connection between your roof covering and the window, and ensures natural drainage so that rainwater never remains on your flat roof. While wooden structures can shrink, rot, or crack over time, this high-quality plastic provides a stable, maintenance-free base that permanently eliminates heat loss and thermal bridges. Whether you are a skilled DIYer or a professional installer, the well-designed system is created for fast, logical installation and can be seamlessly integrated with any type of roof membrane. </p> <p> The curb adapts effortlessly to your needs and is suitable for both fixed glazing and opening systems for comfortable ventilation or smoke extraction. Tailor the design to your specific project: choose a sloped version to capture the maximum amount of daylight and distribute it evenly throughout the room, or opt for the straight version as the ultimate renovation solution. A durable, safe, and smart choice for any construction or renovation project. </p> | pvc-opstand-450x750 | 8183544348949 | 46694245859661
Curbs | PVC Curb | Skylux | PVC Curb 45x75 cm | Openable version / Splayed curb 16/20 - 16 cm high for skylight / flat roof window 450 x 750 - Please note! Roof opening = 650 x 950 / Single electric chain actuator | 64359 | 5412970643593 | 1219.7 | Yes | 10-15 | 16.97 | Fixed or openable? | Openable version | Curb type | Splayed curb 16/20 - 16 cm high for skylight / flat roof window 450 x 750 - Please note! Roof opening = 650 x 950 | Opening system | Single electric chain actuator | 450 x 750 mm | 750 | 450 |  |  | 0.84 | Rectangular |  | PVC Curb | C10P |  | With the PVC Curb 45x75 cm, you choose flawless and completely watertight installation of your skylight or flat roof window. This PVC curb forms the essential, secure connection between your roof covering and the window, and ensures natural drainage so that rainwater never remains on your flat roof. While wooden structures can shrink, rot, or crack over time, this high-quality plastic provides a stable, maintenance-free base that permanently eliminates heat loss and thermal bridges. Whether you are a skilled DIYer or a professional installer, the well-designed system is created for fast, logical installation and can be seamlessly integrated with any type of roof membrane. The curb adapts effortlessly to your needs and is suitable for both fixed glazing and opening systems for comfortable ventilation or smoke extraction. Tailor the design to your specific project: choose a sloped version to capture the maximum amount of daylight and distribute it evenly throughout the room, or opt for the straight version as the ultimate renovation solution. A durable, safe, and smart choice for any construction or renovation project. | https://skylux.eu/en/products/pvc-opstand-450x750?variant=46694245892429 | https://skylux.eu/cdn/shop/products/Opengaand_16_20_c0a3d66f-3a7d-463f-8c82-913c9c868622.png?v=1740489720&width=1600 | https://skylux.eu/cdn/shop/files/PVC-Opstand-45x75-cm-PVC-Opstand.png?v=1741090294&width=1600 | https://skylux.eu/cdn/shop/files/PVC-Opstand-450-x-750-PVC-Opstand.jpg?v=1740489720&width=1600 | https://skylux.eu/cdn/shop/products/Vast_16_20_e794e3b1-d2ef-4f34-b754-b0a1215070f5.png?v=1740489720&width=1600 | https://skylux.eu/cdn/shop/products/Vast_30_20_b8ea070e-299f-4b69-872b-444b377d7611.png?v=1740489720&width=1600 | //skylux.eu/cdn/shop/files/TD_EN.zip?v=12277087538240636034 | <p> With the <strong>PVC Curb 45x75 cm</strong>, you choose flawless and completely watertight installation of your skylight or flat roof window. This PVC curb forms the essential, secure connection between your roof covering and the window, and ensures natural drainage so that rainwater never remains on your flat roof. While wooden structures can shrink, rot, or crack over time, this high-quality plastic provides a stable, maintenance-free base that permanently eliminates heat loss and thermal bridges. Whether you are a skilled DIYer or a professional installer, the well-designed system is created for fast, logical installation and can be seamlessly integrated with any type of roof membrane. </p> <p> The curb adapts effortlessly to your needs and is suitable for both fixed glazing and opening systems for comfortable ventilation or smoke extraction. Tailor the design to your specific project: choose a sloped version to capture the maximum amount of daylight and distribute it evenly throughout the room, or opt for the straight version as the ultimate renovation solution. A durable, safe, and smart choice for any construction or renovation project. </p> | pvc-opstand-450x750 | 8183544348949 | 46694245892429
Curbs | PVC Curb | Skylux | PVC Curb 45x75 cm | Openable version / Splayed curb 16/20 - 16 cm high for skylight / flat roof window 450 x 750 - Please note! Roof opening = 650 x 950 / Manual chain spindle | 53169 | 5412970531692 | 826.45 | Yes | 10-15 | 15.79 | Fixed or openable? | Openable version | Curb type | Splayed curb 16/20 - 16 cm high for skylight / flat roof window 450 x 750 - Please note! Roof opening = 650 x 950 | Opening system | Manual chain spindle | 450 x 750 mm | 750 | 450 |  |  | 0.84 | Rectangular |  | PVC Curb | C10P |  | With the PVC Curb 45x75 cm, you choose flawless and completely watertight installation of your skylight or flat roof window. This PVC curb forms the essential, secure connection between your roof covering and the window, and ensures natural drainage so that rainwater never remains on your flat roof. While wooden structures can shrink, rot, or crack over time, this high-quality plastic provides a stable, maintenance-free base that permanently eliminates heat loss and thermal bridges. Whether you are a skilled DIYer or a professional installer, the well-designed system is created for fast, logical installation and can be seamlessly integrated with any type of roof membrane. The curb adapts effortlessly to your needs and is suitable for both fixed glazing and opening systems for comfortable ventilation or smoke extraction. Tailor the design to your specific project: choose a sloped version to capture the maximum amount of daylight and distribute it evenly throughout the room, or opt for the straight version as the ultimate renovation solution. A durable, safe, and smart choice for any construction or renovation project. | https://skylux.eu/en/products/pvc-opstand-450x750?variant=46694245925197 | https://skylux.eu/cdn/shop/products/Opengaand_16_20_c0a3d66f-3a7d-463f-8c82-913c9c868622.png?v=1740489720&width=1600 | https://skylux.eu/cdn/shop/files/PVC-Opstand-45x75-cm-PVC-Opstand.png?v=1741090294&width=1600 | https://skylux.eu/cdn/shop/files/PVC-Opstand-450-x-750-PVC-Opstand.jpg?v=1740489720&width=1600 | https://skylux.eu/cdn/shop/products/Vast_16_20_e794e3b1-d2ef-4f34-b754-b0a1215070f5.png?v=1740489720&width=1600 | https://skylux.eu/cdn/shop/products/Vast_30_20_b8ea070e-299f-4b69-872b-444b377d7611.png?v=1740489720&width=1600 | //skylux.eu/cdn/shop/files/TD_EN.zip?v=12277087538240636034 | <p> With the <strong>PVC Curb 45x75 cm</strong>, you choose flawless and completely watertight installation of your skylight or flat roof window. This PVC curb forms the essential, secure connection between your roof covering and the window, and ensures natural drainage so that rainwater never remains on your flat roof. While wooden structures can shrink, rot, or crack over time, this high-quality plastic provides a stable, maintenance-free base that permanently eliminates heat loss and thermal bridges. Whether you are a skilled DIYer or a professional installer, the well-designed system is created for fast, logical installation and can be seamlessly integrated with any type of roof membrane. </p> <p> The curb adapts effortlessly to your needs and is suitable for both fixed glazing and opening systems for comfortable ventilation or smoke extraction. Tailor the design to your specific project: choose a sloped version to capture the maximum amount of daylight and distribute it evenly throughout the room, or opt for the straight version as the ultimate renovation solution. A durable, safe, and smart choice for any construction or renovation project. </p> | pvc-opstand-450x750 | 8183544348949 | 46694245925197
Curbs | PVC Curb | Skylux | PVC Curb 45x75 cm | Openable version / Splayed curb 16/20 - 16 cm high for skylight / flat roof window 450 x 750 - Please note! Roof opening = 650 x 950 / Single manual spindle with tube | 53332 | 5412970533320 | 728.45 | Yes | 10-15 | 15.79 | Fixed or openable? | Openable version | Curb type | Splayed curb 16/20 - 16 cm high for skylight / flat roof window 450 x 750 - Please note! Roof opening = 650 x 950 | Opening system | Single manual spindle with tube | 450 x 750 mm | 750 | 450 |  |  | 0.84 | Rectangular |  | PVC Curb | C10P |  | With the PVC Curb 45x75 cm, you choose flawless and completely watertight installation of your skylight or flat roof window. This PVC curb forms the essential, secure connection between your roof covering and the window, and ensures natural drainage so that rainwater never remains on your flat roof. While wooden structures can shrink, rot, or crack over time, this high-quality plastic provides a stable, maintenance-free base that permanently eliminates heat loss and thermal bridges. Whether you are a skilled DIYer or a professional installer, the well-designed system is created for fast, logical installation and can be seamlessly integrated with any type of roof membrane. The curb adapts effortlessly to your needs and is suitable for both fixed glazing and opening systems for comfortable ventilation or smoke extraction. Tailor the design to your specific project: choose a sloped version to capture the maximum amount of daylight and distribute it evenly throughout the room, or opt for the straight version as the ultimate renovation solution. A durable, safe, and smart choice for any construction or renovation project. | https://skylux.eu/en/products/pvc-opstand-450x750?variant=46694245957965 | https://skylux.eu/cdn/shop/products/Opengaand_16_20_c0a3d66f-3a7d-463f-8c82-913c9c868622.png?v=1740489720&width=1600 | https://skylux.eu/cdn/shop/files/PVC-Opstand-45x75-cm-PVC-Opstand.png?v=1741090294&width=1600 | https://skylux.eu/cdn/shop/files/PVC-Opstand-450-x-750-PVC-Opstand.jpg?v=1740489720&width=1600 | https://skylux.eu/cdn/shop/products/Vast_16_20_e794e3b1-d2ef-4f34-b754-b0a1215070f5.png?v=1740489720&width=1600 | https://skylux.eu/cdn/shop/products/Vast_30_20_b8ea070e-299f-4b69-872b-444b377d7611.png?v=1740489720&width=1600 | //skylux.eu/cdn/shop/files/TD_EN.zip?v=12277087538240636034 | <p> With the <strong>PVC Curb 45x75 cm</strong>, you choose flawless and completely watertight installation of your skylight or flat roof window. This PVC curb forms the essential, secure connection between your roof covering and the window, and ensures natural drainage so that rainwater never remains on your flat roof. While wooden structures can shrink, rot, or crack over time, this high-quality plastic provides a stable, maintenance-free base that permanently eliminates heat loss and thermal bridges. Whether you are a skilled DIYer or a professional installer, the well-designed system is created for fast, logical installation and can be seamlessly integrated with any type of roof membrane. </p> <p> The curb adapts effortlessly to your needs and is suitable for both fixed glazing and opening systems for comfortable ventilation or smoke extraction. Tailor the design to your specific project: choose a sloped version to capture the maximum amount of daylight and distribute it evenly throughout the room, or opt for the straight version as the ultimate renovation solution. A durable, safe, and smart choice for any construction or renovation project. </p> | pvc-opstand-450x750 | 8183544348949 | 46694245957965
Curbs | PVC Curb | Skylux | PVC Curb 45x75 cm | Openable version / Splayed curb 16/20 - 16 cm high for skylight / flat roof window 450 x 750 - Please note! Roof opening = 650 x 950 / Single manual spindle with eye | 53383 | 5412970533832 | 728.45 | Yes | 10-15 | 15.72 | Fixed or openable? | Openable version | Curb type | Splayed curb 16/20 - 16 cm high for skylight / flat roof window 450 x 750 - Please note! Roof opening = 650 x 950 | Opening system | Single manual spindle with eye | 450 x 750 mm | 750 | 450 |  |  | 0.84 | Rectangular |  | PVC Curb | C10P |  | With the PVC Curb 45x75 cm, you choose flawless and completely watertight installation of your skylight or flat roof window. This PVC curb forms the essential, secure connection between your roof covering and the window, and ensures natural drainage so that rainwater never remains on your flat roof. While wooden structures can shrink, rot, or crack over time, this high-quality plastic provides a stable, maintenance-free base that permanently eliminates heat loss and thermal bridges. Whether you are a skilled DIYer or a professional installer, the well-designed system is created for fast, logical installation and can be seamlessly integrated with any type of roof membrane. The curb adapts effortlessly to your needs and is suitable for both fixed glazing and opening systems for comfortable ventilation or smoke extraction. Tailor the design to your specific project: choose a sloped version to capture the maximum amount of daylight and distribute it evenly throughout the room, or opt for the straight version as the ultimate renovation solution. A durable, safe, and smart choice for any construction or renovation project. | https://skylux.eu/en/products/pvc-opstand-450x750?variant=46694245990733 | https://skylux.eu/cdn/shop/products/Opengaand_16_20_c0a3d66f-3a7d-463f-8c82-913c9c868622.png?v=1740489720&width=1600 | https://skylux.eu/cdn/shop/files/PVC-Opstand-45x75-cm-PVC-Opstand.png?v=1741090294&width=1600 | https://skylux.eu/cdn/shop/files/PVC-Opstand-450-x-750-PVC-Opstand.jpg?v=1740489720&width=1600 | https://skylux.eu/cdn/shop/products/Vast_16_20_e794e3b1-d2ef-4f34-b754-b0a1215070f5.png?v=1740489720&width=1600 | https://skylux.eu/cdn/shop/products/Vast_30_20_b8ea070e-299f-4b69-872b-444b377d7611.png?v=1740489720&width=1600 | //skylux.eu/cdn/shop/files/TD_EN.zip?v=12277087538240636034 | <p> With the <strong>PVC Curb 45x75 cm</strong>, you choose flawless and completely watertight installation of your skylight or flat roof window. This PVC curb forms the essential, secure connection between your roof covering and the window, and ensures natural drainage so that rainwater never remains on your flat roof. While wooden structures can shrink, rot, or crack over time, this high-quality plastic provides a stable, maintenance-free base that permanently eliminates heat loss and thermal bridges. Whether you are a skilled DIYer or a professional installer, the well-designed system is created for fast, logical installation and can be seamlessly integrated with any type of roof membrane. </p> <p> The curb adapts effortlessly to your needs and is suitable for both fixed glazing and opening systems for comfortable ventilation or smoke extraction. Tailor the design to your specific project: choose a sloped version to capture the maximum amount of daylight and distribute it evenly throughout the room, or opt for the straight version as the ultimate renovation solution. A durable, safe, and smart choice for any construction or renovation project. </p> | pvc-opstand-450x750 | 8183544348949 | 46694245990733
Curbs | PVC Curb | Skylux | PVC Curb 45x75 cm | Openable version / Splayed curb 30/20 - 30 cm high for skylight / flat roof window 450 x 750 - Please note! Roof opening = 650 x 950 / Single electric spindle 230 V | 65200 | 5412970652007 | 1458.05 | Yes | 10-15 | 23.99 | Fixed or openable? | Openable version | Curb type | Splayed curb 30/20 - 30 cm high for skylight / flat roof window 450 x 750 - Please note! Roof opening = 650 x 950 | Opening system | Single electric spindle 230 V | 450 x 750 mm | 750 | 450 |  |  | 0.84 | Rectangular |  | PVC Curb | C10P |  | With the PVC Curb 45x75 cm, you choose flawless and completely watertight installation of your skylight or flat roof window. This PVC curb forms the essential, secure connection between your roof covering and the window, and ensures natural drainage so that rainwater never remains on your flat roof. While wooden structures can shrink, rot, or crack over time, this high-quality plastic provides a stable, maintenance-free base that permanently eliminates heat loss and thermal bridges. Whether you are a skilled DIYer or a professional installer, the well-designed system is created for fast, logical installation and can be seamlessly integrated with any type of roof membrane. The curb adapts effortlessly to your needs and is suitable for both fixed glazing and opening systems for comfortable ventilation or smoke extraction. Tailor the design to your specific project: choose a sloped version to capture the maximum amount of daylight and distribute it evenly throughout the room, or opt for the straight version as the ultimate renovation solution. A durable, safe, and smart choice for any construction or renovation project. | https://skylux.eu/en/products/pvc-opstand-450x750?variant=46694246023501 | https://skylux.eu/cdn/shop/products/Opengaand_30_20_6ac040b3-8ba5-471f-a99e-1ca66f5b16cc.png?v=1740489720&width=1600 | https://skylux.eu/cdn/shop/files/PVC-Opstand-45x75-cm-PVC-Opstand.png?v=1741090294&width=1600 | https://skylux.eu/cdn/shop/files/PVC-Opstand-450-x-750-PVC-Opstand.jpg?v=1740489720&width=1600 | https://skylux.eu/cdn/shop/products/Vast_16_20_e794e3b1-d2ef-4f34-b754-b0a1215070f5.png?v=1740489720&width=1600 | https://skylux.eu/cdn/shop/products/Vast_30_20_b8ea070e-299f-4b69-872b-444b377d7611.png?v=1740489720&width=1600 | //skylux.eu/cdn/shop/files/TD_EN.zip?v=12277087538240636034 | <p> With the <strong>PVC Curb 45x75 cm</strong>, you choose flawless and completely watertight installation of your skylight or flat roof window. This PVC curb forms the essential, secure connection between your roof covering and the window, and ensures natural drainage so that rainwater never remains on your flat roof. While wooden structures can shrink, rot, or crack over time, this high-quality plastic provides a stable, maintenance-free base that permanently eliminates heat loss and thermal bridges. Whether you are a skilled DIYer or a professional installer, the well-designed system is created for fast, logical installation and can be seamlessly integrated with any type of roof membrane. </p> <p> The curb adapts effortlessly to your needs and is suitable for both fixed glazing and opening systems for comfortable ventilation or smoke extraction. Tailor the design to your specific project: choose a sloped version to capture the maximum amount of daylight and distribute it evenly throughout the room, or opt for the straight version as the ultimate renovation solution. A durable, safe, and smart choice for any construction or renovation project. </p> | pvc-opstand-450x750 | 8183544348949 | 46694246023501
Curbs | PVC Curb | Skylux | PVC Curb 45x75 cm | Openable version / Splayed curb 30/20 - 30 cm high for skylight / flat roof window 450 x 750 - Please note! Roof opening = 650 x 950 / Single electric chain actuator | 65097 | 5412970650973 | 1458.05 | Yes | 10-15 | 23.65 | Fixed or openable? | Openable version | Curb type | Splayed curb 30/20 - 30 cm high for skylight / flat roof window 450 x 750 - Please note! Roof opening = 650 x 950 | Opening system | Single electric chain actuator | 450 x 750 mm | 750 | 450 |  |  | 0.84 | Rectangular |  | PVC Curb | C10P |  | With the PVC Curb 45x75 cm, you choose flawless and completely watertight installation of your skylight or flat roof window. This PVC curb forms the essential, secure connection between your roof covering and the window, and ensures natural drainage so that rainwater never remains on your flat roof. While wooden structures can shrink, rot, or crack over time, this high-quality plastic provides a stable, maintenance-free base that permanently eliminates heat loss and thermal bridges. Whether you are a skilled DIYer or a professional installer, the well-designed system is created for fast, logical installation and can be seamlessly integrated with any type of roof membrane. The curb adapts effortlessly to your needs and is suitable for both fixed glazing and opening systems for comfortable ventilation or smoke extraction. Tailor the design to your specific project: choose a sloped version to capture the maximum amount of daylight and distribute it evenly throughout the room, or opt for the straight version as the ultimate renovation solution. A durable, safe, and smart choice for any construction or renovation project. | https://skylux.eu/en/products/pvc-opstand-450x750?variant=46694246056269 | https://skylux.eu/cdn/shop/products/Opengaand_30_20_6ac040b3-8ba5-471f-a99e-1ca66f5b16cc.png?v=1740489720&width=1600 | https://skylux.eu/cdn/shop/files/PVC-Opstand-45x75-cm-PVC-Opstand.png?v=1741090294&width=1600 | https://skylux.eu/cdn/shop/files/PVC-Opstand-450-x-750-PVC-Opstand.jpg?v=1740489720&width=1600 | https://skylux.eu/cdn/shop/products/Vast_16_20_e794e3b1-d2ef-4f34-b754-b0a1215070f5.png?v=1740489720&width=1600 | https://skylux.eu/cdn/shop/products/Vast_30_20_b8ea070e-299f-4b69-872b-444b377d7611.png?v=1740489720&width=1600 | //skylux.eu/cdn/shop/files/TD_EN.zip?v=12277087538240636034 | <p> With the <strong>PVC Curb 45x75 cm</strong>, you choose flawless and completely watertight installation of your skylight or flat roof window. This PVC curb forms the essential, secure connection between your roof covering and the window, and ensures natural drainage so that rainwater never remains on your flat roof. While wooden structures can shrink, rot, or crack over time, this high-quality plastic provides a stable, maintenance-free base that permanently eliminates heat loss and thermal bridges. Whether you are a skilled DIYer or a professional installer, the well-designed system is created for fast, logical installation and can be seamlessly integrated with any type of roof membrane. </p> <p> The curb adapts effortlessly to your needs and is suitable for both fixed glazing and opening systems for comfortable ventilation or smoke extraction. Tailor the design to your specific project: choose a sloped version to capture the maximum amount of daylight and distribute it evenly throughout the room, or opt for the straight version as the ultimate renovation solution. A durable, safe, and smart choice for any construction or renovation project. </p> | pvc-opstand-450x750 | 8183544348949 | 46694246056269
Curbs | PVC Curb | Skylux | PVC Curb 45x75 cm | Openable version / Splayed curb 30/20 - 30 cm high for skylight / flat roof window 450 x 750 - Please note! Roof opening = 650 x 950 / Manual chain spindle | 53695 | 5412970536956 | 1064.8 | Yes | 10-15 | 22.47 | Fixed or openable? | Openable version | Curb type | Splayed curb 30/20 - 30 cm high for skylight / flat roof window 450 x 750 - Please note! Roof opening = 650 x 950 | Opening system | Manual chain spindle | 450 x 750 mm | 750 | 450 |  |  | 0.84 | Rectangular |  | PVC Curb | C10P |  | With the PVC Curb 45x75 cm, you choose flawless and completely watertight installation of your skylight or flat roof window. This PVC curb forms the essential, secure connection between your roof covering and the window, and ensures natural drainage so that rainwater never remains on your flat roof. While wooden structures can shrink, rot, or crack over time, this high-quality plastic provides a stable, maintenance-free base that permanently eliminates heat loss and thermal bridges. Whether you are a skilled DIYer or a professional installer, the well-designed system is created for fast, logical installation and can be seamlessly integrated with any type of roof membrane. The curb adapts effortlessly to your needs and is suitable for both fixed glazing and opening systems for comfortable ventilation or smoke extraction. Tailor the design to your specific project: choose a sloped version to capture the maximum amount of daylight and distribute it evenly throughout the room, or opt for the straight version as the ultimate renovation solution. A durable, safe, and smart choice for any construction or renovation project. | https://skylux.eu/en/products/pvc-opstand-450x750?variant=46694246089037 | https://skylux.eu/cdn/shop/products/Opengaand_30_20_6ac040b3-8ba5-471f-a99e-1ca66f5b16cc.png?v=1740489720&width=1600 | https://skylux.eu/cdn/shop/files/PVC-Opstand-45x75-cm-PVC-Opstand.png?v=1741090294&width=1600 | https://skylux.eu/cdn/shop/files/PVC-Opstand-450-x-750-PVC-Opstand.jpg?v=1740489720&width=1600 | https://skylux.eu/cdn/shop/products/Vast_16_20_e794e3b1-d2ef-4f34-b754-b0a1215070f5.png?v=1740489720&width=1600 | https://skylux.eu/cdn/shop/products/Vast_30_20_b8ea070e-299f-4b69-872b-444b377d7611.png?v=1740489720&width=1600 | //skylux.eu/cdn/shop/files/TD_EN.zip?v=12277087538240636034 | <p> With the <strong>PVC Curb 45x75 cm</strong>, you choose flawless and completely watertight installation of your skylight or flat roof window. This PVC curb forms the essential, secure connection between your roof covering and the window, and ensures natural drainage so that rainwater never remains on your flat roof. While wooden structures can shrink, rot, or crack over time, this high-quality plastic provides a stable, maintenance-free base that permanently eliminates heat loss and thermal bridges. Whether you are a skilled DIYer or a professional installer, the well-designed system is created for fast, logical installation and can be seamlessly integrated with any type of roof membrane. </p> <p> The curb adapts effortlessly to your needs and is suitable for both fixed glazing and opening systems for comfortable ventilation or smoke extraction. Tailor the design to your specific project: choose a sloped version to capture the maximum amount of daylight and distribute it evenly throughout the room, or opt for the straight version as the ultimate renovation solution. A durable, safe, and smart choice for any construction or renovation project. </p> | pvc-opstand-450x750 | 8183544348949 | 46694246089037
Curbs | PVC Curb | Skylux | PVC Curb 45x75 cm | Openable version / Splayed curb 30/20 - 30 cm high for skylight / flat roof window 450 x 750 - Please note! Roof opening = 650 x 950 / Single manual spindle with eye | 53798 | 5412970537984 | 966.8 | Yes | 10-15 | 22.4 | Fixed or openable? | Openable version | Curb type | Splayed curb 30/20 - 30 cm high for skylight / flat roof window 450 x 750 - Please note! Roof opening = 650 x 950 | Opening system | Single manual spindle with eye | 450 x 750 mm | 750 | 450 |  |  | 0.84 | Rectangular |  | PVC Curb | C10P |  | With the PVC Curb 45x75 cm, you choose flawless and completely watertight installation of your skylight or flat roof window. This PVC curb forms the essential, secure connection between your roof covering and the window, and ensures natural drainage so that rainwater never remains on your flat roof. While wooden structures can shrink, rot, or crack over time, this high-quality plastic provides a stable, maintenance-free base that permanently eliminates heat loss and thermal bridges. Whether you are a skilled DIYer or a professional installer, the well-designed system is created for fast, logical installation and can be seamlessly integrated with any type of roof membrane. The curb adapts effortlessly to your needs and is suitable for both fixed glazing and opening systems for comfortable ventilation or smoke extraction. Tailor the design to your specific project: choose a sloped version to capture the maximum amount of daylight and distribute it evenly throughout the room, or opt for the straight version as the ultimate renovation solution. A durable, safe, and smart choice for any construction or renovation project. | https://skylux.eu/en/products/pvc-opstand-450x750?variant=46694246121805 | https://skylux.eu/cdn/shop/products/Opengaand_30_20_6ac040b3-8ba5-471f-a99e-1ca66f5b16cc.png?v=1740489720&width=1600 | https://skylux.eu/cdn/shop/files/PVC-Opstand-45x75-cm-PVC-Opstand.png?v=1741090294&width=1600 | https://skylux.eu/cdn/shop/files/PVC-Opstand-450-x-750-PVC-Opstand.jpg?v=1740489720&width=1600 | https://skylux.eu/cdn/shop/products/Vast_16_20_e794e3b1-d2ef-4f34-b754-b0a1215070f5.png?v=1740489720&width=1600 | https://skylux.eu/cdn/shop/products/Vast_30_20_b8ea070e-299f-4b69-872b-444b377d7611.png?v=1740489720&width=1600 | //skylux.eu/cdn/shop/files/TD_EN.zip?v=12277087538240636034 | <p> With the <strong>PVC Curb 45x75 cm</strong>, you choose flawless and completely watertight installation of your skylight or flat roof window. This PVC curb forms the essential, secure connection between your roof covering and the window, and ensures natural drainage so that rainwater never remains on your flat roof. While wooden structures can shrink, rot, or crack over time, this high-quality plastic provides a stable, maintenance-free base that permanently eliminates heat loss and thermal bridges. Whether you are a skilled DIYer or a professional installer, the well-designed system is created for fast, logical installation and can be seamlessly integrated with any type of roof membrane. </p> <p> The curb adapts effortlessly to your needs and is suitable for both fixed glazing and opening systems for comfortable ventilation or smoke extraction. Tailor the design to your specific project: choose a sloped version to capture the maximum amount of daylight and distribute it evenly throughout the room, or opt for the straight version as the ultimate renovation solution. A durable, safe, and smart choice for any construction or renovation project. </p> | pvc-opstand-450x750 | 8183544348949 | 46694246121805
Curbs | PVC Curb | Skylux | PVC Curb 45x105 cm | Fixed version / Straight curb 20/00 - 20 cm high for skylight / flat roof window 450 x 1050 / Daylight size = roof opening / Not openable | 104798 | 5401129047986 | 487.65 | Yes | 10-15 | 11.66 | Fixed or openable? | Fixed version | Curb type | Straight curb 20/00 - 20 cm high for skylight / flat roof window 450 x 1050 / Daylight size = roof opening | Opening system | Not openable | 450 x 1050 mm | 1050 | 450 |  |  | 1 | Rectangular |  | PVC Curb | C10P |  | With the PVC Curb 45x105 cm, you choose flawless and fully watertight installation of your skylight or flat roof window. This PVC curb forms the essential, secure connection between your roof covering and the window, while ensuring natural drainage so that rainwater never remains on your flat roof. Whereas wooden structures can shrink, rot or crack over time, this high-quality synthetic material provides a stable, maintenance-free base that permanently eliminates heat loss and thermal bridges. Whether you are a skilled DIYer or a professional installer, the well-designed system is created for fast, logical installation and can be seamlessly integrated with any type of roof membrane. The curb adapts effortlessly to your requirements and is suitable for both fixed glazing and opening systems for comfortable ventilation or smoke extraction. Tailor the design to your specific project: choose a sloped version to capture the maximum amount of daylight and distribute it evenly throughout the room, or opt for the straight version as the ultimate renovation solution. A durable, safe and smart choice for any construction or renovation project. | https://skylux.eu/en/products/pvc-opstand-450x1050?variant=44600524407061 | https://skylux.eu/cdn/shop/files/PVC-Opstand-45x105-cm-PVC-Opstand.png?v=1741090301&width=1600 | https://skylux.eu/cdn/shop/files/PVC-Opstand-450-x-1050-PVC-Opstand.jpg?v=1740489728&width=1600 | https://skylux.eu/cdn/shop/products/Vast_16_20_6d8042df-cc41-492d-a32b-e2109b405290.png?v=1740489728&width=1600 | https://skylux.eu/cdn/shop/products/Vast_16_00_900d9cf3-afea-450e-abd6-0aabd7c58758.png?v=1740489728&width=1600 | https://skylux.eu/cdn/shop/products/Vast_20_00_ff03d565-7336-46cb-a4b1-d2192904e3fd.png?v=1740489728&width=1600 | //skylux.eu/cdn/shop/files/TD_EN.zip?v=12277087538240636034 | <p> With the <strong>PVC Curb 45x105 cm</strong>, you choose flawless and fully watertight installation of your skylight or flat roof window. This PVC curb forms the essential, secure connection between your roof covering and the window, while ensuring natural drainage so that rainwater never remains on your flat roof. Whereas wooden structures can shrink, rot or crack over time, this high-quality synthetic material provides a stable, maintenance-free base that permanently eliminates heat loss and thermal bridges. Whether you are a skilled DIYer or a professional installer, the well-designed system is created for fast, logical installation and can be seamlessly integrated with any type of roof membrane. </p> <p> The curb adapts effortlessly to your requirements and is suitable for both fixed glazing and opening systems for comfortable ventilation or smoke extraction. Tailor the design to your specific project: choose a sloped version to capture the maximum amount of daylight and distribute it evenly throughout the room, or opt for the straight version as the ultimate renovation solution. A durable, safe and smart choice for any construction or renovation project. </p> | pvc-opstand-450x1050 | 8183544512789 | 44600524407061
Curbs | PVC Curb | Skylux | PVC Curb 45x105 cm | Fixed version / Splayed curb 16/20 - 16 cm high for skylight / flat roof window 450 x 1050 - Please note! Roof opening = 650 x 1250 / Not openable | 32694 | 5412970326946 | 388.45 | Yes | 10-15 | 13.57 | Fixed or openable? | Fixed version | Curb type | Splayed curb 16/20 - 16 cm high for skylight / flat roof window 450 x 1050 - Please note! Roof opening = 650 x 1250 | Opening system | Not openable | 450 x 1050 mm | 1050 | 450 |  |  | 1 | Rectangular |  | PVC Curb | C10P |  | With the PVC Curb 45x105 cm, you choose flawless and fully watertight installation of your skylight or flat roof window. This PVC curb forms the essential, secure connection between your roof covering and the window, while ensuring natural drainage so that rainwater never remains on your flat roof. Whereas wooden structures can shrink, rot or crack over time, this high-quality synthetic material provides a stable, maintenance-free base that permanently eliminates heat loss and thermal bridges. Whether you are a skilled DIYer or a professional installer, the well-designed system is created for fast, logical installation and can be seamlessly integrated with any type of roof membrane. The curb adapts effortlessly to your requirements and is suitable for both fixed glazing and opening systems for comfortable ventilation or smoke extraction. Tailor the design to your specific project: choose a sloped version to capture the maximum amount of daylight and distribute it evenly throughout the room, or opt for the straight version as the ultimate renovation solution. A durable, safe and smart choice for any construction or renovation project. | https://skylux.eu/en/products/pvc-opstand-450x1050?variant=44600524439829 | https://skylux.eu/cdn/shop/products/Vast_16_20_6d8042df-cc41-492d-a32b-e2109b405290.png?v=1740489728&width=1600 | https://skylux.eu/cdn/shop/files/PVC-Opstand-45x105-cm-PVC-Opstand.png?v=1741090301&width=1600 | https://skylux.eu/cdn/shop/files/PVC-Opstand-450-x-1050-PVC-Opstand.jpg?v=1740489728&width=1600 | https://skylux.eu/cdn/shop/products/Vast_16_00_900d9cf3-afea-450e-abd6-0aabd7c58758.png?v=1740489728&width=1600 | https://skylux.eu/cdn/shop/products/Vast_20_00_ff03d565-7336-46cb-a4b1-d2192904e3fd.png?v=1740489728&width=1600 | //skylux.eu/cdn/shop/files/TD_EN.zip?v=12277087538240636034 | <p> With the <strong>PVC Curb 45x105 cm</strong>, you choose flawless and fully watertight installation of your skylight or flat roof window. This PVC curb forms the essential, secure connection between your roof covering and the window, while ensuring natural drainage so that rainwater never remains on your flat roof. Whereas wooden structures can shrink, rot or crack over time, this high-quality synthetic material provides a stable, maintenance-free base that permanently eliminates heat loss and thermal bridges. Whether you are a skilled DIYer or a professional installer, the well-designed system is created for fast, logical installation and can be seamlessly integrated with any type of roof membrane. </p> <p> The curb adapts effortlessly to your requirements and is suitable for both fixed glazing and opening systems for comfortable ventilation or smoke extraction. Tailor the design to your specific project: choose a sloped version to capture the maximum amount of daylight and distribute it evenly throughout the room, or opt for the straight version as the ultimate renovation solution. A durable, safe and smart choice for any construction or renovation project. </p> | pvc-opstand-450x1050 | 8183544512789 | 44600524439829
Curbs | PVC Curb | Skylux | PVC Curb 45x105 cm | Fixed version / Straight Upstand 16/00 - 16 cm high for skylight 450 x 1050 / Daylight opening = Roof opening / Not openable | 22781 | 5412970227816 | 336.4 | Yes | 10-15 | 8.67 | Fixed or openable? | Fixed version | Curb type | Straight Upstand 16/00 - 16 cm high for skylight 450 x 1050 / Daylight opening = Roof opening | Opening system | Not openable | 450 x 1050 mm | 1050 | 450 |  |  | 1 | Rectangular |  | PVC Curb | C10P |  | With the PVC Curb 45x105 cm, you choose flawless and fully watertight installation of your skylight or flat roof window. This PVC curb forms the essential, secure connection between your roof covering and the window, while ensuring natural drainage so that rainwater never remains on your flat roof. Whereas wooden structures can shrink, rot or crack over time, this high-quality synthetic material provides a stable, maintenance-free base that permanently eliminates heat loss and thermal bridges. Whether you are a skilled DIYer or a professional installer, the well-designed system is created for fast, logical installation and can be seamlessly integrated with any type of roof membrane. The curb adapts effortlessly to your requirements and is suitable for both fixed glazing and opening systems for comfortable ventilation or smoke extraction. Tailor the design to your specific project: choose a sloped version to capture the maximum amount of daylight and distribute it evenly throughout the room, or opt for the straight version as the ultimate renovation solution. A durable, safe and smart choice for any construction or renovation project. | https://skylux.eu/en/products/pvc-opstand-450x1050?variant=44600524472597 | https://skylux.eu/cdn/shop/products/Vast_16_00_900d9cf3-afea-450e-abd6-0aabd7c58758.png?v=1740489728&width=1600 | https://skylux.eu/cdn/shop/files/PVC-Opstand-45x105-cm-PVC-Opstand.png?v=1741090301&width=1600 | https://skylux.eu/cdn/shop/files/PVC-Opstand-450-x-1050-PVC-Opstand.jpg?v=1740489728&width=1600 | https://skylux.eu/cdn/shop/products/Vast_16_20_6d8042df-cc41-492d-a32b-e2109b405290.png?v=1740489728&width=1600 | https://skylux.eu/cdn/shop/products/Vast_20_00_ff03d565-7336-46cb-a4b1-d2192904e3fd.png?v=1740489728&width=1600 | //skylux.eu/cdn/shop/files/TD_EN.zip?v=12277087538240636034 | <p> With the <strong>PVC Curb 45x105 cm</strong>, you choose flawless and fully watertight installation of your skylight or flat roof window. This PVC curb forms the essential, secure connection between your roof covering and the window, while ensuring natural drainage so that rainwater never remains on your flat roof. Whereas wooden structures can shrink, rot or crack over time, this high-quality synthetic material provides a stable, maintenance-free base that permanently eliminates heat loss and thermal bridges. Whether you are a skilled DIYer or a professional installer, the well-designed system is created for fast, logical installation and can be seamlessly integrated with any type of roof membrane. </p> <p> The curb adapts effortlessly to your requirements and is suitable for both fixed glazing and opening systems for comfortable ventilation or smoke extraction. Tailor the design to your specific project: choose a sloped version to capture the maximum amount of daylight and distribute it evenly throughout the room, or opt for the straight version as the ultimate renovation solution. A durable, safe and smart choice for any construction or renovation project. </p> | pvc-opstand-450x1050 | 8183544512789 | 44600524472597
Curbs | PVC Curb | Skylux | PVC Curb 45x105 cm | Fixed version / Straight curb 20/00 (20 cm high - Stackable & suitable for iWindow & iDome) / Not openable | 104924 | 5401129049249 | 487.65 | Yes | 10-15 | 10.14 | Fixed or openable? | Fixed version | Curb type | Straight curb 20/00 (20 cm high - Stackable & suitable for iWindow & iDome) | Opening system | Not openable | 450 x 1050 mm | 1050 | 450 |  |  | 1 | Rectangular |  | PVC Curb | C10P |  | With the PVC Curb 45x105 cm, you choose flawless and fully watertight installation of your skylight or flat roof window. This PVC curb forms the essential, secure connection between your roof covering and the window, while ensuring natural drainage so that rainwater never remains on your flat roof. Whereas wooden structures can shrink, rot or crack over time, this high-quality synthetic material provides a stable, maintenance-free base that permanently eliminates heat loss and thermal bridges. Whether you are a skilled DIYer or a professional installer, the well-designed system is created for fast, logical installation and can be seamlessly integrated with any type of roof membrane. The curb adapts effortlessly to your requirements and is suitable for both fixed glazing and opening systems for comfortable ventilation or smoke extraction. Tailor the design to your specific project: choose a sloped version to capture the maximum amount of daylight and distribute it evenly throughout the room, or opt for the straight version as the ultimate renovation solution. A durable, safe and smart choice for any construction or renovation project. | https://skylux.eu/en/products/pvc-opstand-450x1050?variant=44600524505365 | https://skylux.eu/cdn/shop/products/Vast_20_00_ff03d565-7336-46cb-a4b1-d2192904e3fd.png?v=1740489728&width=1600 | https://skylux.eu/cdn/shop/files/PVC-Opstand-45x105-cm-PVC-Opstand.png?v=1741090301&width=1600 | https://skylux.eu/cdn/shop/files/PVC-Opstand-450-x-1050-PVC-Opstand.jpg?v=1740489728&width=1600 | https://skylux.eu/cdn/shop/products/Vast_16_20_6d8042df-cc41-492d-a32b-e2109b405290.png?v=1740489728&width=1600 | https://skylux.eu/cdn/shop/products/Vast_16_00_900d9cf3-afea-450e-abd6-0aabd7c58758.png?v=1740489728&width=1600 | //skylux.eu/cdn/shop/files/TD_EN.zip?v=12277087538240636034 | <p> With the <strong>PVC Curb 45x105 cm</strong>, you choose flawless and fully watertight installation of your skylight or flat roof window. This PVC curb forms the essential, secure connection between your roof covering and the window, while ensuring natural drainage so that rainwater never remains on your flat roof. Whereas wooden structures can shrink, rot or crack over time, this high-quality synthetic material provides a stable, maintenance-free base that permanently eliminates heat loss and thermal bridges. Whether you are a skilled DIYer or a professional installer, the well-designed system is created for fast, logical installation and can be seamlessly integrated with any type of roof membrane. </p> <p> The curb adapts effortlessly to your requirements and is suitable for both fixed glazing and opening systems for comfortable ventilation or smoke extraction. Tailor the design to your specific project: choose a sloped version to capture the maximum amount of daylight and distribute it evenly throughout the room, or opt for the straight version as the ultimate renovation solution. A durable, safe and smart choice for any construction or renovation project. </p> | pvc-opstand-450x1050 | 8183544512789 | 44600524505365
Curbs | PVC Curb | Skylux | PVC Curb 45x105 cm | Fixed version / Splayed curb 30/20 - 30 cm high for skylight / flat roof window 450 x 1050 - Please note! Roof opening = 650 x 1250 / Not openable | 21449 | 5412970214496 | 628 | Yes | 10-15 | 20.65 | Fixed or openable? | Fixed version | Curb type | Splayed curb 30/20 - 30 cm high for skylight / flat roof window 450 x 1050 - Please note! Roof opening = 650 x 1250 | Opening system | Not openable | 450 x 1050 mm | 1050 | 450 |  |  | 1 | Rectangular |  | PVC Curb | C10P |  | With the PVC Curb 45x105 cm, you choose flawless and fully watertight installation of your skylight or flat roof window. This PVC curb forms the essential, secure connection between your roof covering and the window, while ensuring natural drainage so that rainwater never remains on your flat roof. Whereas wooden structures can shrink, rot or crack over time, this high-quality synthetic material provides a stable, maintenance-free base that permanently eliminates heat loss and thermal bridges. Whether you are a skilled DIYer or a professional installer, the well-designed system is created for fast, logical installation and can be seamlessly integrated with any type of roof membrane. The curb adapts effortlessly to your requirements and is suitable for both fixed glazing and opening systems for comfortable ventilation or smoke extraction. Tailor the design to your specific project: choose a sloped version to capture the maximum amount of daylight and distribute it evenly throughout the room, or opt for the straight version as the ultimate renovation solution. A durable, safe and smart choice for any construction or renovation project. | https://skylux.eu/en/products/pvc-opstand-450x1050?variant=44600524538133 | https://skylux.eu/cdn/shop/products/Vast_30_20_9cdfd951-ade7-4cec-8157-b461ffa3bae3.png?v=1740489728&width=1600 | https://skylux.eu/cdn/shop/files/PVC-Opstand-45x105-cm-PVC-Opstand.png?v=1741090301&width=1600 | https://skylux.eu/cdn/shop/files/PVC-Opstand-450-x-1050-PVC-Opstand.jpg?v=1740489728&width=1600 | https://skylux.eu/cdn/shop/products/Vast_16_20_6d8042df-cc41-492d-a32b-e2109b405290.png?v=1740489728&width=1600 | https://skylux.eu/cdn/shop/products/Vast_16_00_900d9cf3-afea-450e-abd6-0aabd7c58758.png?v=1740489728&width=1600 | //skylux.eu/cdn/shop/files/TD_EN.zip?v=12277087538240636034 | <p> With the <strong>PVC Curb 45x105 cm</strong>, you choose flawless and fully watertight installation of your skylight or flat roof window. This PVC curb forms the essential, secure connection between your roof covering and the window, while ensuring natural drainage so that rainwater never remains on your flat roof. Whereas wooden structures can shrink, rot or crack over time, this high-quality synthetic material provides a stable, maintenance-free base that permanently eliminates heat loss and thermal bridges. Whether you are a skilled DIYer or a professional installer, the well-designed system is created for fast, logical installation and can be seamlessly integrated with any type of roof membrane. </p> <p> The curb adapts effortlessly to your requirements and is suitable for both fixed glazing and opening systems for comfortable ventilation or smoke extraction. Tailor the design to your specific project: choose a sloped version to capture the maximum amount of daylight and distribute it evenly throughout the room, or opt for the straight version as the ultimate renovation solution. A durable, safe and smart choice for any construction or renovation project. </p> | pvc-opstand-450x1050 | 8183544512789 | 44600524538133
Curbs | PVC Curb | Skylux | PVC Curb 45x105 cm | Openable version / Splayed curb 16/20 - 16 cm high for skylight / flat roof window 450 x 1050 - Please note! Roof opening = 650 x 1250 / Single electric spindle 230 V | 64463 | 5412970644637 | 1310.45 | Yes | 10-15 | 20.02 | Fixed or openable? | Openable version | Curb type | Splayed curb 16/20 - 16 cm high for skylight / flat roof window 450 x 1050 - Please note! Roof opening = 650 x 1250 | Opening system | Single electric spindle 230 V | 450 x 1050 mm | 1050 | 450 |  |  | 1 | Rectangular |  | PVC Curb | C10P |  | With the PVC Curb 45x105 cm, you choose flawless and fully watertight installation of your skylight or flat roof window. This PVC curb forms the essential, secure connection between your roof covering and the window, while ensuring natural drainage so that rainwater never remains on your flat roof. Whereas wooden structures can shrink, rot or crack over time, this high-quality synthetic material provides a stable, maintenance-free base that permanently eliminates heat loss and thermal bridges. Whether you are a skilled DIYer or a professional installer, the well-designed system is created for fast, logical installation and can be seamlessly integrated with any type of roof membrane. The curb adapts effortlessly to your requirements and is suitable for both fixed glazing and opening systems for comfortable ventilation or smoke extraction. Tailor the design to your specific project: choose a sloped version to capture the maximum amount of daylight and distribute it evenly throughout the room, or opt for the straight version as the ultimate renovation solution. A durable, safe and smart choice for any construction or renovation project. | https://skylux.eu/en/products/pvc-opstand-450x1050?variant=44600524570901 | https://skylux.eu/cdn/shop/products/Opengaand_16_20_2e53d764-987f-4a93-b0ff-868bbc7fe199.png?v=1740489728&width=1600 | https://skylux.eu/cdn/shop/files/PVC-Opstand-45x105-cm-PVC-Opstand.png?v=1741090301&width=1600 | https://skylux.eu/cdn/shop/files/PVC-Opstand-450-x-1050-PVC-Opstand.jpg?v=1740489728&width=1600 | https://skylux.eu/cdn/shop/products/Vast_16_20_6d8042df-cc41-492d-a32b-e2109b405290.png?v=1740489728&width=1600 | https://skylux.eu/cdn/shop/products/Vast_16_00_900d9cf3-afea-450e-abd6-0aabd7c58758.png?v=1740489728&width=1600 | //skylux.eu/cdn/shop/files/TD_EN.zip?v=12277087538240636034 | <p> With the <strong>PVC Curb 45x105 cm</strong>, you choose flawless and fully watertight installation of your skylight or flat roof window. This PVC curb forms the essential, secure connection between your roof covering and the window, while ensuring natural drainage so that rainwater never remains on your flat roof. Whereas wooden structures can shrink, rot or crack over time, this high-quality synthetic material provides a stable, maintenance-free base that permanently eliminates heat loss and thermal bridges. Whether you are a skilled DIYer or a professional installer, the well-designed system is created for fast, logical installation and can be seamlessly integrated with any type of roof membrane. </p> <p> The curb adapts effortlessly to your requirements and is suitable for both fixed glazing and opening systems for comfortable ventilation or smoke extraction. Tailor the design to your specific project: choose a sloped version to capture the maximum amount of daylight and distribute it evenly throughout the room, or opt for the straight version as the ultimate renovation solution. A durable, safe and smart choice for any construction or renovation project. </p> | pvc-opstand-450x1050 | 8183544512789 | 44600524570901
Curbs | PVC Curb | Skylux | PVC Curb 45x105 cm | Openable version / Splayed curb 16/20 - 16 cm high for skylight / flat roof window 450 x 1050 - Please note! Roof opening = 650 x 1250 / Single electric chain actuator | 64360 | 5412970643609 | 1310.45 | Yes | 10-15 | 19.68 | Fixed or openable? | Openable version | Curb type | Splayed curb 16/20 - 16 cm high for skylight / flat roof window 450 x 1050 - Please note! Roof opening = 650 x 1250 | Opening system | Single electric chain actuator | 450 x 1050 mm | 1050 | 450 |  |  | 1 | Rectangular |  | PVC Curb | C10P |  | With the PVC Curb 45x105 cm, you choose flawless and fully watertight installation of your skylight or flat roof window. This PVC curb forms the essential, secure connection between your roof covering and the window, while ensuring natural drainage so that rainwater never remains on your flat roof. Whereas wooden structures can shrink, rot or crack over time, this high-quality synthetic material provides a stable, maintenance-free base that permanently eliminates heat loss and thermal bridges. Whether you are a skilled DIYer or a professional installer, the well-designed system is created for fast, logical installation and can be seamlessly integrated with any type of roof membrane. The curb adapts effortlessly to your requirements and is suitable for both fixed glazing and opening systems for comfortable ventilation or smoke extraction. Tailor the design to your specific project: choose a sloped version to capture the maximum amount of daylight and distribute it evenly throughout the room, or opt for the straight version as the ultimate renovation solution. A durable, safe and smart choice for any construction or renovation project. | https://skylux.eu/en/products/pvc-opstand-450x1050?variant=44600524603669 | https://skylux.eu/cdn/shop/products/Opengaand_16_20_2e53d764-987f-4a93-b0ff-868bbc7fe199.png?v=1740489728&width=1600 | https://skylux.eu/cdn/shop/files/PVC-Opstand-45x105-cm-PVC-Opstand.png?v=1741090301&width=1600 | https://skylux.eu/cdn/shop/files/PVC-Opstand-450-x-1050-PVC-Opstand.jpg?v=1740489728&width=1600 | https://skylux.eu/cdn/shop/products/Vast_16_20_6d8042df-cc41-492d-a32b-e2109b405290.png?v=1740489728&width=1600 | https://skylux.eu/cdn/shop/products/Vast_16_00_900d9cf3-afea-450e-abd6-0aabd7c58758.png?v=1740489728&width=1600 | //skylux.eu/cdn/shop/files/TD_EN.zip?v=12277087538240636034 | <p> With the <strong>PVC Curb 45x105 cm</strong>, you choose flawless and fully watertight installation of your skylight or flat roof window. This PVC curb forms the essential, secure connection between your roof covering and the window, while ensuring natural drainage so that rainwater never remains on your flat roof. Whereas wooden structures can shrink, rot or crack over time, this high-quality synthetic material provides a stable, maintenance-free base that permanently eliminates heat loss and thermal bridges. Whether you are a skilled DIYer or a professional installer, the well-designed system is created for fast, logical installation and can be seamlessly integrated with any type of roof membrane. </p> <p> The curb adapts effortlessly to your requirements and is suitable for both fixed glazing and opening systems for comfortable ventilation or smoke extraction. Tailor the design to your specific project: choose a sloped version to capture the maximum amount of daylight and distribute it evenly throughout the room, or opt for the straight version as the ultimate renovation solution. A durable, safe and smart choice for any construction or renovation project. </p> | pvc-opstand-450x1050 | 8183544512789 | 44600524603669
Curbs | PVC Curb | Skylux | PVC Curb 45x105 cm | Openable version / Splayed curb 16/20 - 16 cm high for skylight / flat roof window 450 x 1050 - Please note! Roof opening = 650 x 1250 / Manual chain spindle | 53170 | 5412970531708 | 917.2 | Yes | 10-15 | 18.5 | Fixed or openable? | Openable version | Curb type | Splayed curb 16/20 - 16 cm high for skylight / flat roof window 450 x 1050 - Please note! Roof opening = 650 x 1250 | Opening system | Manual chain spindle | 450 x 1050 mm | 1050 | 450 |  |  | 1 | Rectangular |  | PVC Curb | C10P |  | With the PVC Curb 45x105 cm, you choose flawless and fully watertight installation of your skylight or flat roof window. This PVC curb forms the essential, secure connection between your roof covering and the window, while ensuring natural drainage so that rainwater never remains on your flat roof. Whereas wooden structures can shrink, rot or crack over time, this high-quality synthetic material provides a stable, maintenance-free base that permanently eliminates heat loss and thermal bridges. Whether you are a skilled DIYer or a professional installer, the well-designed system is created for fast, logical installation and can be seamlessly integrated with any type of roof membrane. The curb adapts effortlessly to your requirements and is suitable for both fixed glazing and opening systems for comfortable ventilation or smoke extraction. Tailor the design to your specific project: choose a sloped version to capture the maximum amount of daylight and distribute it evenly throughout the room, or opt for the straight version as the ultimate renovation solution. A durable, safe and smart choice for any construction or renovation project. | https://skylux.eu/en/products/pvc-opstand-450x1050?variant=44600524636437 | https://skylux.eu/cdn/shop/products/Opengaand_16_20_2e53d764-987f-4a93-b0ff-868bbc7fe199.png?v=1740489728&width=1600 | https://skylux.eu/cdn/shop/files/PVC-Opstand-45x105-cm-PVC-Opstand.png?v=1741090301&width=1600 | https://skylux.eu/cdn/shop/files/PVC-Opstand-450-x-1050-PVC-Opstand.jpg?v=1740489728&width=1600 | https://skylux.eu/cdn/shop/products/Vast_16_20_6d8042df-cc41-492d-a32b-e2109b405290.png?v=1740489728&width=1600 | https://skylux.eu/cdn/shop/products/Vast_16_00_900d9cf3-afea-450e-abd6-0aabd7c58758.png?v=1740489728&width=1600 | //skylux.eu/cdn/shop/files/TD_EN.zip?v=12277087538240636034 | <p> With the <strong>PVC Curb 45x105 cm</strong>, you choose flawless and fully watertight installation of your skylight or flat roof window. This PVC curb forms the essential, secure connection between your roof covering and the window, while ensuring natural drainage so that rainwater never remains on your flat roof. Whereas wooden structures can shrink, rot or crack over time, this high-quality synthetic material provides a stable, maintenance-free base that permanently eliminates heat loss and thermal bridges. Whether you are a skilled DIYer or a professional installer, the well-designed system is created for fast, logical installation and can be seamlessly integrated with any type of roof membrane. </p> <p> The curb adapts effortlessly to your requirements and is suitable for both fixed glazing and opening systems for comfortable ventilation or smoke extraction. Tailor the design to your specific project: choose a sloped version to capture the maximum amount of daylight and distribute it evenly throughout the room, or opt for the straight version as the ultimate renovation solution. A durable, safe and smart choice for any construction or renovation project. </p> | pvc-opstand-450x1050 | 8183544512789 | 44600524636437
Curbs | PVC Curb | Skylux | PVC Curb 45x105 cm | Openable version / Splayed curb 16/20 - 16 cm high for skylight / flat roof window 450 x 1050 - Please note! Roof opening = 650 x 1250 / Single manual spindle with eye | 53384 | 5412970533849 | 819.2 | Yes | 10-15 | 18.43 | Fixed or openable? | Openable version | Curb type | Splayed curb 16/20 - 16 cm high for skylight / flat roof window 450 x 1050 - Please note! Roof opening = 650 x 1250 | Opening system | Single manual spindle with eye | 450 x 1050 mm | 1050 | 450 |  |  | 1 | Rectangular |  | PVC Curb | C10P |  | With the PVC Curb 45x105 cm, you choose flawless and fully watertight installation of your skylight or flat roof window. This PVC curb forms the essential, secure connection between your roof covering and the window, while ensuring natural drainage so that rainwater never remains on your flat roof. Whereas wooden structures can shrink, rot or crack over time, this high-quality synthetic material provides a stable, maintenance-free base that permanently eliminates heat loss and thermal bridges. Whether you are a skilled DIYer or a professional installer, the well-designed system is created for fast, logical installation and can be seamlessly integrated with any type of roof membrane. The curb adapts effortlessly to your requirements and is suitable for both fixed glazing and opening systems for comfortable ventilation or smoke extraction. Tailor the design to your specific project: choose a sloped version to capture the maximum amount of daylight and distribute it evenly throughout the room, or opt for the straight version as the ultimate renovation solution. A durable, safe and smart choice for any construction or renovation project. | https://skylux.eu/en/products/pvc-opstand-450x1050?variant=44600524669205 | https://skylux.eu/cdn/shop/products/Opengaand_16_20_2e53d764-987f-4a93-b0ff-868bbc7fe199.png?v=1740489728&width=1600 | https://skylux.eu/cdn/shop/files/PVC-Opstand-45x105-cm-PVC-Opstand.png?v=1741090301&width=1600 | https://skylux.eu/cdn/shop/files/PVC-Opstand-450-x-1050-PVC-Opstand.jpg?v=1740489728&width=1600 | https://skylux.eu/cdn/shop/products/Vast_16_20_6d8042df-cc41-492d-a32b-e2109b405290.png?v=1740489728&width=1600 | https://skylux.eu/cdn/shop/products/Vast_16_00_900d9cf3-afea-450e-abd6-0aabd7c58758.png?v=1740489728&width=1600 | //skylux.eu/cdn/shop/files/TD_EN.zip?v=12277087538240636034 | <p> With the <strong>PVC Curb 45x105 cm</strong>, you choose flawless and fully watertight installation of your skylight or flat roof window. This PVC curb forms the essential, secure connection between your roof covering and the window, while ensuring natural drainage so that rainwater never remains on your flat roof. Whereas wooden structures can shrink, rot or crack over time, this high-quality synthetic material provides a stable, maintenance-free base that permanently eliminates heat loss and thermal bridges. Whether you are a skilled DIYer or a professional installer, the well-designed system is created for fast, logical installation and can be seamlessly integrated with any type of roof membrane. </p> <p> The curb adapts effortlessly to your requirements and is suitable for both fixed glazing and opening systems for comfortable ventilation or smoke extraction. Tailor the design to your specific project: choose a sloped version to capture the maximum amount of daylight and distribute it evenly throughout the room, or opt for the straight version as the ultimate renovation solution. A durable, safe and smart choice for any construction or renovation project. </p> | pvc-opstand-450x1050 | 8183544512789 | 44600524669205
Curbs | PVC Curb | Skylux | PVC Curb 45x105 cm | Openable version / Splayed curb 16/20 - 16 cm high for skylight / flat roof window 450 x 1050 - Please note! Roof opening = 650 x 1250 / Single manual spindle with tube | 53333 | 5412970533337 | 819.2 | Yes | 10-15 | 18.5 | Fixed or openable? | Openable version | Curb type | Splayed curb 16/20 - 16 cm high for skylight / flat roof window 450 x 1050 - Please note! Roof opening = 650 x 1250 | Opening system | Single manual spindle with tube | 450 x 1050 mm | 1050 | 450 |  |  | 1 | Rectangular |  | PVC Curb | C10P |  | With the PVC Curb 45x105 cm, you choose flawless and fully watertight installation of your skylight or flat roof window. This PVC curb forms the essential, secure connection between your roof covering and the window, while ensuring natural drainage so that rainwater never remains on your flat roof. Whereas wooden structures can shrink, rot or crack over time, this high-quality synthetic material provides a stable, maintenance-free base that permanently eliminates heat loss and thermal bridges. Whether you are a skilled DIYer or a professional installer, the well-designed system is created for fast, logical installation and can be seamlessly integrated with any type of roof membrane. The curb adapts effortlessly to your requirements and is suitable for both fixed glazing and opening systems for comfortable ventilation or smoke extraction. Tailor the design to your specific project: choose a sloped version to capture the maximum amount of daylight and distribute it evenly throughout the room, or opt for the straight version as the ultimate renovation solution. A durable, safe and smart choice for any construction or renovation project. | https://skylux.eu/en/products/pvc-opstand-450x1050?variant=44600524701973 | https://skylux.eu/cdn/shop/products/Opengaand_16_20_2e53d764-987f-4a93-b0ff-868bbc7fe199.png?v=1740489728&width=1600 | https://skylux.eu/cdn/shop/files/PVC-Opstand-45x105-cm-PVC-Opstand.png?v=1741090301&width=1600 | https://skylux.eu/cdn/shop/files/PVC-Opstand-450-x-1050-PVC-Opstand.jpg?v=1740489728&width=1600 | https://skylux.eu/cdn/shop/products/Vast_16_20_6d8042df-cc41-492d-a32b-e2109b405290.png?v=1740489728&width=1600 | https://skylux.eu/cdn/shop/products/Vast_16_00_900d9cf3-afea-450e-abd6-0aabd7c58758.png?v=1740489728&width=1600 | //skylux.eu/cdn/shop/files/TD_EN.zip?v=12277087538240636034 | <p> With the <strong>PVC Curb 45x105 cm</strong>, you choose flawless and fully watertight installation of your skylight or flat roof window. This PVC curb forms the essential, secure connection between your roof covering and the window, while ensuring natural drainage so that rainwater never remains on your flat roof. Whereas wooden structures can shrink, rot or crack over time, this high-quality synthetic material provides a stable, maintenance-free base that permanently eliminates heat loss and thermal bridges. Whether you are a skilled DIYer or a professional installer, the well-designed system is created for fast, logical installation and can be seamlessly integrated with any type of roof membrane. </p> <p> The curb adapts effortlessly to your requirements and is suitable for both fixed glazing and opening systems for comfortable ventilation or smoke extraction. Tailor the design to your specific project: choose a sloped version to capture the maximum amount of daylight and distribute it evenly throughout the room, or opt for the straight version as the ultimate renovation solution. A durable, safe and smart choice for any construction or renovation project. </p> | pvc-opstand-450x1050 | 8183544512789 | 44600524701973
Curbs | PVC Curb | Skylux | PVC Curb 45x105 cm | Openable version / Straight Upstand 16/00 - 16 cm high for skylight 450 x 1050 / Daylight opening = Roof opening / Single electric spindle 230 V | 64043 | 5412970640431 | 1258.4 | Yes | 10-15 | 15.12 | Fixed or openable? | Openable version | Curb type | Straight Upstand 16/00 - 16 cm high for skylight 450 x 1050 / Daylight opening = Roof opening | Opening system | Single electric spindle 230 V | 450 x 1050 mm | 1050 | 450 |  |  | 1 | Rectangular |  | PVC Curb | C10P |  | With the PVC Curb 45x105 cm, you choose flawless and fully watertight installation of your skylight or flat roof window. This PVC curb forms the essential, secure connection between your roof covering and the window, while ensuring natural drainage so that rainwater never remains on your flat roof. Whereas wooden structures can shrink, rot or crack over time, this high-quality synthetic material provides a stable, maintenance-free base that permanently eliminates heat loss and thermal bridges. Whether you are a skilled DIYer or a professional installer, the well-designed system is created for fast, logical installation and can be seamlessly integrated with any type of roof membrane. The curb adapts effortlessly to your requirements and is suitable for both fixed glazing and opening systems for comfortable ventilation or smoke extraction. Tailor the design to your specific project: choose a sloped version to capture the maximum amount of daylight and distribute it evenly throughout the room, or opt for the straight version as the ultimate renovation solution. A durable, safe and smart choice for any construction or renovation project. | https://skylux.eu/en/products/pvc-opstand-450x1050?variant=44600524734741 | https://skylux.eu/cdn/shop/products/Opengaand_Recht_3b10ab8d-e4f7-410c-b8ea-d0a2a2c38550.png?v=1740489728&width=1600 | https://skylux.eu/cdn/shop/files/PVC-Opstand-45x105-cm-PVC-Opstand.png?v=1741090301&width=1600 | https://skylux.eu/cdn/shop/files/PVC-Opstand-450-x-1050-PVC-Opstand.jpg?v=1740489728&width=1600 | https://skylux.eu/cdn/shop/products/Vast_16_20_6d8042df-cc41-492d-a32b-e2109b405290.png?v=1740489728&width=1600 | https://skylux.eu/cdn/shop/products/Vast_16_00_900d9cf3-afea-450e-abd6-0aabd7c58758.png?v=1740489728&width=1600 | //skylux.eu/cdn/shop/files/TD_EN.zip?v=12277087538240636034 | <p> With the <strong>PVC Curb 45x105 cm</strong>, you choose flawless and fully watertight installation of your skylight or flat roof window. This PVC curb forms the essential, secure connection between your roof covering and the window, while ensuring natural drainage so that rainwater never remains on your flat roof. Whereas wooden structures can shrink, rot or crack over time, this high-quality synthetic material provides a stable, maintenance-free base that permanently eliminates heat loss and thermal bridges. Whether you are a skilled DIYer or a professional installer, the well-designed system is created for fast, logical installation and can be seamlessly integrated with any type of roof membrane. </p> <p> The curb adapts effortlessly to your requirements and is suitable for both fixed glazing and opening systems for comfortable ventilation or smoke extraction. Tailor the design to your specific project: choose a sloped version to capture the maximum amount of daylight and distribute it evenly throughout the room, or opt for the straight version as the ultimate renovation solution. A durable, safe and smart choice for any construction or renovation project. </p> | pvc-opstand-450x1050 | 8183544512789 | 44600524734741
Curbs | PVC Curb | Skylux | PVC Curb 45x105 cm | Openable version / Straight Upstand 16/00 - 16 cm high for skylight 450 x 1050 / Daylight opening = Roof opening / Single electric chain actuator | 63939 | 5412970639398 | 1258.4 | Yes | 10-15 | 14.78 | Fixed or openable? | Openable version | Curb type | Straight Upstand 16/00 - 16 cm high for skylight 450 x 1050 / Daylight opening = Roof opening | Opening system | Single electric chain actuator | 450 x 1050 mm | 1050 | 450 |  |  | 1 | Rectangular |  | PVC Curb | C10P |  | With the PVC Curb 45x105 cm, you choose flawless and fully watertight installation of your skylight or flat roof window. This PVC curb forms the essential, secure connection between your roof covering and the window, while ensuring natural drainage so that rainwater never remains on your flat roof. Whereas wooden structures can shrink, rot or crack over time, this high-quality synthetic material provides a stable, maintenance-free base that permanently eliminates heat loss and thermal bridges. Whether you are a skilled DIYer or a professional installer, the well-designed system is created for fast, logical installation and can be seamlessly integrated with any type of roof membrane. The curb adapts effortlessly to your requirements and is suitable for both fixed glazing and opening systems for comfortable ventilation or smoke extraction. Tailor the design to your specific project: choose a sloped version to capture the maximum amount of daylight and distribute it evenly throughout the room, or opt for the straight version as the ultimate renovation solution. A durable, safe and smart choice for any construction or renovation project. | https://skylux.eu/en/products/pvc-opstand-450x1050?variant=44600524767509 | https://skylux.eu/cdn/shop/products/Opengaand_Recht_3b10ab8d-e4f7-410c-b8ea-d0a2a2c38550.png?v=1740489728&width=1600 | https://skylux.eu/cdn/shop/files/PVC-Opstand-45x105-cm-PVC-Opstand.png?v=1741090301&width=1600 | https://skylux.eu/cdn/shop/files/PVC-Opstand-450-x-1050-PVC-Opstand.jpg?v=1740489728&width=1600 | https://skylux.eu/cdn/shop/products/Vast_16_20_6d8042df-cc41-492d-a32b-e2109b405290.png?v=1740489728&width=1600 | https://skylux.eu/cdn/shop/products/Vast_16_00_900d9cf3-afea-450e-abd6-0aabd7c58758.png?v=1740489728&width=1600 | //skylux.eu/cdn/shop/files/TD_EN.zip?v=12277087538240636034 | <p> With the <strong>PVC Curb 45x105 cm</strong>, you choose flawless and fully watertight installation of your skylight or flat roof window. This PVC curb forms the essential, secure connection between your roof covering and the window, while ensuring natural drainage so that rainwater never remains on your flat roof. Whereas wooden structures can shrink, rot or crack over time, this high-quality synthetic material provides a stable, maintenance-free base that permanently eliminates heat loss and thermal bridges. Whether you are a skilled DIYer or a professional installer, the well-designed system is created for fast, logical installation and can be seamlessly integrated with any type of roof membrane. </p> <p> The curb adapts effortlessly to your requirements and is suitable for both fixed glazing and opening systems for comfortable ventilation or smoke extraction. Tailor the design to your specific project: choose a sloped version to capture the maximum amount of daylight and distribute it evenly throughout the room, or opt for the straight version as the ultimate renovation solution. A durable, safe and smart choice for any construction or renovation project. </p> | pvc-opstand-450x1050 | 8183544512789 | 44600524767509
Curbs | PVC Curb | Skylux | PVC Curb 45x105 cm | Openable version / Straight Upstand 16/00 - 16 cm high for skylight 450 x 1050 / Daylight opening = Roof opening / Manual chain spindle | 53012 | 5412970530121 | 865.15 | Yes | 10-15 | 13.6 | Fixed or openable? | Openable version | Curb type | Straight Upstand 16/00 - 16 cm high for skylight 450 x 1050 / Daylight opening = Roof opening | Opening system | Manual chain spindle | 450 x 1050 mm | 1050 | 450 |  |  | 1 | Rectangular |  | PVC Curb | C10P |  | With the PVC Curb 45x105 cm, you choose flawless and fully watertight installation of your skylight or flat roof window. This PVC curb forms the essential, secure connection between your roof covering and the window, while ensuring natural drainage so that rainwater never remains on your flat roof. Whereas wooden structures can shrink, rot or crack over time, this high-quality synthetic material provides a stable, maintenance-free base that permanently eliminates heat loss and thermal bridges. Whether you are a skilled DIYer or a professional installer, the well-designed system is created for fast, logical installation and can be seamlessly integrated with any type of roof membrane. The curb adapts effortlessly to your requirements and is suitable for both fixed glazing and opening systems for comfortable ventilation or smoke extraction. Tailor the design to your specific project: choose a sloped version to capture the maximum amount of daylight and distribute it evenly throughout the room, or opt for the straight version as the ultimate renovation solution. A durable, safe and smart choice for any construction or renovation project. | https://skylux.eu/en/products/pvc-opstand-450x1050?variant=44600524800277 | https://skylux.eu/cdn/shop/products/Opengaand_Recht_3b10ab8d-e4f7-410c-b8ea-d0a2a2c38550.png?v=1740489728&width=1600 | https://skylux.eu/cdn/shop/files/PVC-Opstand-45x105-cm-PVC-Opstand.png?v=1741090301&width=1600 | https://skylux.eu/cdn/shop/files/PVC-Opstand-450-x-1050-PVC-Opstand.jpg?v=1740489728&width=1600 | https://skylux.eu/cdn/shop/products/Vast_16_20_6d8042df-cc41-492d-a32b-e2109b405290.png?v=1740489728&width=1600 | https://skylux.eu/cdn/shop/products/Vast_16_00_900d9cf3-afea-450e-abd6-0aabd7c58758.png?v=1740489728&width=1600 | //skylux.eu/cdn/shop/files/TD_EN.zip?v=12277087538240636034 | <p> With the <strong>PVC Curb 45x105 cm</strong>, you choose flawless and fully watertight installation of your skylight or flat roof window. This PVC curb forms the essential, secure connection between your roof covering and the window, while ensuring natural drainage so that rainwater never remains on your flat roof. Whereas wooden structures can shrink, rot or crack over time, this high-quality synthetic material provides a stable, maintenance-free base that permanently eliminates heat loss and thermal bridges. Whether you are a skilled DIYer or a professional installer, the well-designed system is created for fast, logical installation and can be seamlessly integrated with any type of roof membrane. </p> <p> The curb adapts effortlessly to your requirements and is suitable for both fixed glazing and opening systems for comfortable ventilation or smoke extraction. Tailor the design to your specific project: choose a sloped version to capture the maximum amount of daylight and distribute it evenly throughout the room, or opt for the straight version as the ultimate renovation solution. A durable, safe and smart choice for any construction or renovation project. </p> | pvc-opstand-450x1050 | 8183544512789 | 44600524800277
Curbs | PVC Curb | Skylux | PVC Curb 45x105 cm | Openable version / Straight Upstand 16/00 - 16 cm high for skylight 450 x 1050 / Daylight opening = Roof opening / Single manual spindle with eye | 53119 | 5412970531197 | 767.15 | Yes | 10-15 | 13.53 | Fixed or openable? | Openable version | Curb type | Straight Upstand 16/00 - 16 cm high for skylight 450 x 1050 / Daylight opening = Roof opening | Opening system | Single manual spindle with eye | 450 x 1050 mm | 1050 | 450 |  |  | 1 | Rectangular |  | PVC Curb | C10P |  | With the PVC Curb 45x105 cm, you choose flawless and fully watertight installation of your skylight or flat roof window. This PVC curb forms the essential, secure connection between your roof covering and the window, while ensuring natural drainage so that rainwater never remains on your flat roof. Whereas wooden structures can shrink, rot or crack over time, this high-quality synthetic material provides a stable, maintenance-free base that permanently eliminates heat loss and thermal bridges. Whether you are a skilled DIYer or a professional installer, the well-designed system is created for fast, logical installation and can be seamlessly integrated with any type of roof membrane. The curb adapts effortlessly to your requirements and is suitable for both fixed glazing and opening systems for comfortable ventilation or smoke extraction. Tailor the design to your specific project: choose a sloped version to capture the maximum amount of daylight and distribute it evenly throughout the room, or opt for the straight version as the ultimate renovation solution. A durable, safe and smart choice for any construction or renovation project. | https://skylux.eu/en/products/pvc-opstand-450x1050?variant=44600524833045 | https://skylux.eu/cdn/shop/products/Opengaand_Recht_3b10ab8d-e4f7-410c-b8ea-d0a2a2c38550.png?v=1740489728&width=1600 | https://skylux.eu/cdn/shop/files/PVC-Opstand-45x105-cm-PVC-Opstand.png?v=1741090301&width=1600 | https://skylux.eu/cdn/shop/files/PVC-Opstand-450-x-1050-PVC-Opstand.jpg?v=1740489728&width=1600 | https://skylux.eu/cdn/shop/products/Vast_16_20_6d8042df-cc41-492d-a32b-e2109b405290.png?v=1740489728&width=1600 | https://skylux.eu/cdn/shop/products/Vast_16_00_900d9cf3-afea-450e-abd6-0aabd7c58758.png?v=1740489728&width=1600 | //skylux.eu/cdn/shop/files/TD_EN.zip?v=12277087538240636034 | <p> With the <strong>PVC Curb 45x105 cm</strong>, you choose flawless and fully watertight installation of your skylight or flat roof window. This PVC curb forms the essential, secure connection between your roof covering and the window, while ensuring natural drainage so that rainwater never remains on your flat roof. Whereas wooden structures can shrink, rot or crack over time, this high-quality synthetic material provides a stable, maintenance-free base that permanently eliminates heat loss and thermal bridges. Whether you are a skilled DIYer or a professional installer, the well-designed system is created for fast, logical installation and can be seamlessly integrated with any type of roof membrane. </p> <p> The curb adapts effortlessly to your requirements and is suitable for both fixed glazing and opening systems for comfortable ventilation or smoke extraction. Tailor the design to your specific project: choose a sloped version to capture the maximum amount of daylight and distribute it evenly throughout the room, or opt for the straight version as the ultimate renovation solution. A durable, safe and smart choice for any construction or renovation project. </p> | pvc-opstand-450x1050 | 8183544512789 | 44600524833045
Curbs | PVC Curb | Skylux | PVC Curb 45x105 cm | Openable version / Splayed curb 30/20 - 30 cm high for skylight / flat roof window 450 x 1050 - Please note! Roof opening = 650 x 1250 / Single electric spindle 230 V | 65201 | 5412970652014 | 1550.05 | Yes | 10-15 | 27.1 | Fixed or openable? | Openable version | Curb type | Splayed curb 30/20 - 30 cm high for skylight / flat roof window 450 x 1050 - Please note! Roof opening = 650 x 1250 | Opening system | Single electric spindle 230 V | 450 x 1050 mm | 1050 | 450 |  |  | 1 | Rectangular |  | PVC Curb | C10P |  | With the PVC Curb 45x105 cm, you choose flawless and fully watertight installation of your skylight or flat roof window. This PVC curb forms the essential, secure connection between your roof covering and the window, while ensuring natural drainage so that rainwater never remains on your flat roof. Whereas wooden structures can shrink, rot or crack over time, this high-quality synthetic material provides a stable, maintenance-free base that permanently eliminates heat loss and thermal bridges. Whether you are a skilled DIYer or a professional installer, the well-designed system is created for fast, logical installation and can be seamlessly integrated with any type of roof membrane. The curb adapts effortlessly to your requirements and is suitable for both fixed glazing and opening systems for comfortable ventilation or smoke extraction. Tailor the design to your specific project: choose a sloped version to capture the maximum amount of daylight and distribute it evenly throughout the room, or opt for the straight version as the ultimate renovation solution. A durable, safe and smart choice for any construction or renovation project. | https://skylux.eu/en/products/pvc-opstand-450x1050?variant=44600524865813 | https://skylux.eu/cdn/shop/products/Opengaand_30_20_8c9cc1be-39e3-4abd-bf58-53708174b7a4.png?v=1740489728&width=1600 | https://skylux.eu/cdn/shop/files/PVC-Opstand-45x105-cm-PVC-Opstand.png?v=1741090301&width=1600 | https://skylux.eu/cdn/shop/files/PVC-Opstand-450-x-1050-PVC-Opstand.jpg?v=1740489728&width=1600 | https://skylux.eu/cdn/shop/products/Vast_16_20_6d8042df-cc41-492d-a32b-e2109b405290.png?v=1740489728&width=1600 | https://skylux.eu/cdn/shop/products/Vast_16_00_900d9cf3-afea-450e-abd6-0aabd7c58758.png?v=1740489728&width=1600 | //skylux.eu/cdn/shop/files/TD_EN.zip?v=12277087538240636034 | <p> With the <strong>PVC Curb 45x105 cm</strong>, you choose flawless and fully watertight installation of your skylight or flat roof window. This PVC curb forms the essential, secure connection between your roof covering and the window, while ensuring natural drainage so that rainwater never remains on your flat roof. Whereas wooden structures can shrink, rot or crack over time, this high-quality synthetic material provides a stable, maintenance-free base that permanently eliminates heat loss and thermal bridges. Whether you are a skilled DIYer or a professional installer, the well-designed system is created for fast, logical installation and can be seamlessly integrated with any type of roof membrane. </p> <p> The curb adapts effortlessly to your requirements and is suitable for both fixed glazing and opening systems for comfortable ventilation or smoke extraction. Tailor the design to your specific project: choose a sloped version to capture the maximum amount of daylight and distribute it evenly throughout the room, or opt for the straight version as the ultimate renovation solution. A durable, safe and smart choice for any construction or renovation project. </p> | pvc-opstand-450x1050 | 8183544512789 | 44600524865813
Curbs | PVC Curb | Skylux | PVC Curb 45x105 cm | Openable version / Splayed curb 30/20 - 30 cm high for skylight / flat roof window 450 x 1050 - Please note! Roof opening = 650 x 1250 / Single electric chain actuator | 65098 | 5412970650980 | 1550.05 | Yes | 10-15 | 26.76 | Fixed or openable? | Openable version | Curb type | Splayed curb 30/20 - 30 cm high for skylight / flat roof window 450 x 1050 - Please note! Roof opening = 650 x 1250 | Opening system | Single electric chain actuator | 450 x 1050 mm | 1050 | 450 |  |  | 1 | Rectangular |  | PVC Curb | C10P |  | With the PVC Curb 45x105 cm, you choose flawless and fully watertight installation of your skylight or flat roof window. This PVC curb forms the essential, secure connection between your roof covering and the window, while ensuring natural drainage so that rainwater never remains on your flat roof. Whereas wooden structures can shrink, rot or crack over time, this high-quality synthetic material provides a stable, maintenance-free base that permanently eliminates heat loss and thermal bridges. Whether you are a skilled DIYer or a professional installer, the well-designed system is created for fast, logical installation and can be seamlessly integrated with any type of roof membrane. The curb adapts effortlessly to your requirements and is suitable for both fixed glazing and opening systems for comfortable ventilation or smoke extraction. Tailor the design to your specific project: choose a sloped version to capture the maximum amount of daylight and distribute it evenly throughout the room, or opt for the straight version as the ultimate renovation solution. A durable, safe and smart choice for any construction or renovation project. | https://skylux.eu/en/products/pvc-opstand-450x1050?variant=44600524898581 | https://skylux.eu/cdn/shop/products/Opengaand_30_20_8c9cc1be-39e3-4abd-bf58-53708174b7a4.png?v=1740489728&width=1600 | https://skylux.eu/cdn/shop/files/PVC-Opstand-45x105-cm-PVC-Opstand.png?v=1741090301&width=1600 | https://skylux.eu/cdn/shop/files/PVC-Opstand-450-x-1050-PVC-Opstand.jpg?v=1740489728&width=1600 | https://skylux.eu/cdn/shop/products/Vast_16_20_6d8042df-cc41-492d-a32b-e2109b405290.png?v=1740489728&width=1600 | https://skylux.eu/cdn/shop/products/Vast_16_00_900d9cf3-afea-450e-abd6-0aabd7c58758.png?v=1740489728&width=1600 | //skylux.eu/cdn/shop/files/TD_EN.zip?v=12277087538240636034 | <p> With the <strong>PVC Curb 45x105 cm</strong>, you choose flawless and fully watertight installation of your skylight or flat roof window. This PVC curb forms the essential, secure connection between your roof covering and the window, while ensuring natural drainage so that rainwater never remains on your flat roof. Whereas wooden structures can shrink, rot or crack over time, this high-quality synthetic material provides a stable, maintenance-free base that permanently eliminates heat loss and thermal bridges. Whether you are a skilled DIYer or a professional installer, the well-designed system is created for fast, logical installation and can be seamlessly integrated with any type of roof membrane. </p> <p> The curb adapts effortlessly to your requirements and is suitable for both fixed glazing and opening systems for comfortable ventilation or smoke extraction. Tailor the design to your specific project: choose a sloped version to capture the maximum amount of daylight and distribute it evenly throughout the room, or opt for the straight version as the ultimate renovation solution. A durable, safe and smart choice for any construction or renovation project. </p> | pvc-opstand-450x1050 | 8183544512789 | 44600524898581
Curbs | PVC Curb | Skylux | PVC Curb 45x105 cm | Openable version / Splayed curb 30/20 - 30 cm high for skylight / flat roof window 450 x 1050 - Please note! Roof opening = 650 x 1250 / Manual chain spindle | 53696 | 5412970536963 | 1156.8 | Yes | 10-15 | 25.58 | Fixed or openable? | Openable version | Curb type | Splayed curb 30/20 - 30 cm high for skylight / flat roof window 450 x 1050 - Please note! Roof opening = 650 x 1250 | Opening system | Manual chain spindle | 450 x 1050 mm | 1050 | 450 |  |  | 1 | Rectangular |  | PVC Curb | C10P |  | With the PVC Curb 45x105 cm, you choose flawless and fully watertight installation of your skylight or flat roof window. This PVC curb forms the essential, secure connection between your roof covering and the window, while ensuring natural drainage so that rainwater never remains on your flat roof. Whereas wooden structures can shrink, rot or crack over time, this high-quality synthetic material provides a stable, maintenance-free base that permanently eliminates heat loss and thermal bridges. Whether you are a skilled DIYer or a professional installer, the well-designed system is created for fast, logical installation and can be seamlessly integrated with any type of roof membrane. The curb adapts effortlessly to your requirements and is suitable for both fixed glazing and opening systems for comfortable ventilation or smoke extraction. Tailor the design to your specific project: choose a sloped version to capture the maximum amount of daylight and distribute it evenly throughout the room, or opt for the straight version as the ultimate renovation solution. A durable, safe and smart choice for any construction or renovation project. | https://skylux.eu/en/products/pvc-opstand-450x1050?variant=44600524931349 | https://skylux.eu/cdn/shop/products/Opengaand_30_20_8c9cc1be-39e3-4abd-bf58-53708174b7a4.png?v=1740489728&width=1600 | https://skylux.eu/cdn/shop/files/PVC-Opstand-45x105-cm-PVC-Opstand.png?v=1741090301&width=1600 | https://skylux.eu/cdn/shop/files/PVC-Opstand-450-x-1050-PVC-Opstand.jpg?v=1740489728&width=1600 | https://skylux.eu/cdn/shop/products/Vast_16_20_6d8042df-cc41-492d-a32b-e2109b405290.png?v=1740489728&width=1600 | https://skylux.eu/cdn/shop/products/Vast_16_00_900d9cf3-afea-450e-abd6-0aabd7c58758.png?v=1740489728&width=1600 | //skylux.eu/cdn/shop/files/TD_EN.zip?v=12277087538240636034 | <p> With the <strong>PVC Curb 45x105 cm</strong>, you choose flawless and fully watertight installation of your skylight or flat roof window. This PVC curb forms the essential, secure connection between your roof covering and the window, while ensuring natural drainage so that rainwater never remains on your flat roof. Whereas wooden structures can shrink, rot or crack over time, this high-quality synthetic material provides a stable, maintenance-free base that permanently eliminates heat loss and thermal bridges. Whether you are a skilled DIYer or a professional installer, the well-designed system is created for fast, logical installation and can be seamlessly integrated with any type of roof membrane. </p> <p> The curb adapts effortlessly to your requirements and is suitable for both fixed glazing and opening systems for comfortable ventilation or smoke extraction. Tailor the design to your specific project: choose a sloped version to capture the maximum amount of daylight and distribute it evenly throughout the room, or opt for the straight version as the ultimate renovation solution. A durable, safe and smart choice for any construction or renovation project. </p> | pvc-opstand-450x1050 | 8183544512789 | 44600524931349
Curbs | PVC Curb | Skylux | PVC Curb 45x105 cm | Openable version / Splayed curb 30/20 - 30 cm high for skylight / flat roof window 450 x 1050 - Please note! Roof opening = 650 x 1250 / Single manual spindle with eye | 53799 | 5412970537991 | 1058.75 | Yes | 10-15 | 25.51 | Fixed or openable? | Openable version | Curb type | Splayed curb 30/20 - 30 cm high for skylight / flat roof window 450 x 1050 - Please note! Roof opening = 650 x 1250 | Opening system | Single manual spindle with eye | 450 x 1050 mm | 1050 | 450 |  |  | 1 | Rectangular |  | PVC Curb | C10P |  | With the PVC Curb 45x105 cm, you choose flawless and fully watertight installation of your skylight or flat roof window. This PVC curb forms the essential, secure connection between your roof covering and the window, while ensuring natural drainage so that rainwater never remains on your flat roof. Whereas wooden structures can shrink, rot or crack over time, this high-quality synthetic material provides a stable, maintenance-free base that permanently eliminates heat loss and thermal bridges. Whether you are a skilled DIYer or a professional installer, the well-designed system is created for fast, logical installation and can be seamlessly integrated with any type of roof membrane. The curb adapts effortlessly to your requirements and is suitable for both fixed glazing and opening systems for comfortable ventilation or smoke extraction. Tailor the design to your specific project: choose a sloped version to capture the maximum amount of daylight and distribute it evenly throughout the room, or opt for the straight version as the ultimate renovation solution. A durable, safe and smart choice for any construction or renovation project. | https://skylux.eu/en/products/pvc-opstand-450x1050?variant=44600524964117 | https://skylux.eu/cdn/shop/products/Opengaand_30_20_8c9cc1be-39e3-4abd-bf58-53708174b7a4.png?v=1740489728&width=1600 | https://skylux.eu/cdn/shop/files/PVC-Opstand-45x105-cm-PVC-Opstand.png?v=1741090301&width=1600 | https://skylux.eu/cdn/shop/files/PVC-Opstand-450-x-1050-PVC-Opstand.jpg?v=1740489728&width=1600 | https://skylux.eu/cdn/shop/products/Vast_16_20_6d8042df-cc41-492d-a32b-e2109b405290.png?v=1740489728&width=1600 | https://skylux.eu/cdn/shop/products/Vast_16_00_900d9cf3-afea-450e-abd6-0aabd7c58758.png?v=1740489728&width=1600 | //skylux.eu/cdn/shop/files/TD_EN.zip?v=12277087538240636034 | <p> With the <strong>PVC Curb 45x105 cm</strong>, you choose flawless and fully watertight installation of your skylight or flat roof window. This PVC curb forms the essential, secure connection between your roof covering and the window, while ensuring natural drainage so that rainwater never remains on your flat roof. Whereas wooden structures can shrink, rot or crack over time, this high-quality synthetic material provides a stable, maintenance-free base that permanently eliminates heat loss and thermal bridges. Whether you are a skilled DIYer or a professional installer, the well-designed system is created for fast, logical installation and can be seamlessly integrated with any type of roof membrane. </p> <p> The curb adapts effortlessly to your requirements and is suitable for both fixed glazing and opening systems for comfortable ventilation or smoke extraction. Tailor the design to your specific project: choose a sloped version to capture the maximum amount of daylight and distribute it evenly throughout the room, or opt for the straight version as the ultimate renovation solution. A durable, safe and smart choice for any construction or renovation project. </p> | pvc-opstand-450x1050 | 8183544512789 | 44600524964117
Curbs | PVC Curb | Skylux | PVC Curb 50x50 cm | Fixed version / Straight curb 20/00 - 20 cm high for skylight / flat roof window 500 x 500 / Daylight size = roof opening / Not openable | 104799 | 5401129047993 | 400.55 | Yes | 2-5 | 7.89 | Fixed or openable? | Fixed version | Curb type | Straight curb 20/00 - 20 cm high for skylight / flat roof window 500 x 500 / Daylight size = roof opening | Opening system | Not openable | 500 x 500 mm | 500 | 500 |  |  | 1.11 | Square |  | PVC Curb | A |  | With the PVC Curb 50x50 cm, you choose flawless and completely watertight installation of your skylight or flat roof window. This PVC curb forms the essential, secure connection between your roof covering and the window, while ensuring natural drainage so that rainwater never remains on your flat roof. Whereas wooden structures can shrink, rot or crack over time, this high-quality synthetic material provides a stable, maintenance-free base that permanently eliminates heat loss and cold bridges. Whether you are a skilled DIYer or a professional installer, this well-designed system is created for fast, logical installation and can be integrated seamlessly with any type of roofing membrane. The curb adapts effortlessly to your needs and is suitable for both fixed glazing and opening systems for comfortable ventilation or smoke extraction. Tailor the design to your specific project: choose a sloped version to capture the maximum amount of daylight and distribute it evenly throughout the room, or opt for the straight version as the ultimate renovation solution. A durable, safe and smart choice for any construction or renovation project. | https://skylux.eu/en/products/pvc-opstand-500x500?variant=44600515002645 | https://skylux.eu/cdn/shop/files/PVC-Opstand-50x50-cm-PVC-Opstand.png?v=1741090270&width=1600 | https://skylux.eu/cdn/shop/files/PVC-Opstand-500-x-500-PVC-Opstand.jpg?v=1740489692&width=1600 | https://skylux.eu/cdn/shop/products/Vast_16_20_ded0099c-555f-45d3-b533-c6293aab179a.png?v=1740489692&width=1600 | https://skylux.eu/cdn/shop/products/Vast_16_00_2dd5db7f-ea3d-45bf-beb8-702c4a0ed687.png?v=1740489692&width=1600 | https://skylux.eu/cdn/shop/products/Vast_20_00_b976316e-8143-4d0a-a5cd-f16315201fb6.png?v=1740489692&width=1600 | //skylux.eu/cdn/shop/files/TD_EN.zip?v=12277087538240636034 | <p> With the <strong>PVC Curb 50x50 cm</strong>, you choose flawless and completely watertight installation of your skylight or flat roof window. This PVC curb forms the essential, secure connection between your roof covering and the window, while ensuring natural drainage so that rainwater never remains on your flat roof. Whereas wooden structures can shrink, rot or crack over time, this high-quality synthetic material provides a stable, maintenance-free base that permanently eliminates heat loss and cold bridges. Whether you are a skilled DIYer or a professional installer, this well-designed system is created for fast, logical installation and can be integrated seamlessly with any type of roofing membrane. </p> <p> The curb adapts effortlessly to your needs and is suitable for both fixed glazing and opening systems for comfortable ventilation or smoke extraction. Tailor the design to your specific project: choose a sloped version to capture the maximum amount of daylight and distribute it evenly throughout the room, or opt for the straight version as the ultimate renovation solution. A durable, safe and smart choice for any construction or renovation project. </p> | pvc-opstand-500x500 | 8183543726357 | 44600515002645
Curbs | PVC Curb | Skylux | PVC Curb 50x50 cm | Fixed version / Splayed curb 16/20 - 16 cm high for skylight / flat roof window 500 x 500 - Please note! Roof opening = 700 x 700 / Not openable | 32662 | 5412970326625 | 317.05 | Yes | 2-5 | 10 | Fixed or openable? | Fixed version | Curb type | Splayed curb 16/20 - 16 cm high for skylight / flat roof window 500 x 500 - Please note! Roof opening = 700 x 700 | Opening system | Not openable | 500 x 500 mm | 500 | 500 |  |  | 1.11 | Square |  | PVC Curb | A |  | With the PVC Curb 50x50 cm, you choose flawless and completely watertight installation of your skylight or flat roof window. This PVC curb forms the essential, secure connection between your roof covering and the window, while ensuring natural drainage so that rainwater never remains on your flat roof. Whereas wooden structures can shrink, rot or crack over time, this high-quality synthetic material provides a stable, maintenance-free base that permanently eliminates heat loss and cold bridges. Whether you are a skilled DIYer or a professional installer, this well-designed system is created for fast, logical installation and can be integrated seamlessly with any type of roofing membrane. The curb adapts effortlessly to your needs and is suitable for both fixed glazing and opening systems for comfortable ventilation or smoke extraction. Tailor the design to your specific project: choose a sloped version to capture the maximum amount of daylight and distribute it evenly throughout the room, or opt for the straight version as the ultimate renovation solution. A durable, safe and smart choice for any construction or renovation project. | https://skylux.eu/en/products/pvc-opstand-500x500?variant=44600515035413 | https://skylux.eu/cdn/shop/products/Vast_16_20_ded0099c-555f-45d3-b533-c6293aab179a.png?v=1740489692&width=1600 | https://skylux.eu/cdn/shop/files/PVC-Opstand-50x50-cm-PVC-Opstand.png?v=1741090270&width=1600 | https://skylux.eu/cdn/shop/files/PVC-Opstand-500-x-500-PVC-Opstand.jpg?v=1740489692&width=1600 | https://skylux.eu/cdn/shop/products/Vast_16_00_2dd5db7f-ea3d-45bf-beb8-702c4a0ed687.png?v=1740489692&width=1600 | https://skylux.eu/cdn/shop/products/Vast_20_00_b976316e-8143-4d0a-a5cd-f16315201fb6.png?v=1740489692&width=1600 | //skylux.eu/cdn/shop/files/TD_EN.zip?v=12277087538240636034 | <p> With the <strong>PVC Curb 50x50 cm</strong>, you choose flawless and completely watertight installation of your skylight or flat roof window. This PVC curb forms the essential, secure connection between your roof covering and the window, while ensuring natural drainage so that rainwater never remains on your flat roof. Whereas wooden structures can shrink, rot or crack over time, this high-quality synthetic material provides a stable, maintenance-free base that permanently eliminates heat loss and cold bridges. Whether you are a skilled DIYer or a professional installer, this well-designed system is created for fast, logical installation and can be integrated seamlessly with any type of roofing membrane. </p> <p> The curb adapts effortlessly to your needs and is suitable for both fixed glazing and opening systems for comfortable ventilation or smoke extraction. Tailor the design to your specific project: choose a sloped version to capture the maximum amount of daylight and distribute it evenly throughout the room, or opt for the straight version as the ultimate renovation solution. A durable, safe and smart choice for any construction or renovation project. </p> | pvc-opstand-500x500 | 8183543726357 | 44600515035413
Curbs | PVC Curb | Skylux | PVC Curb 50x50 cm | Fixed version / Straight Curb 16/00 - 16 cm high for skylight 500 x 500 / Daylight opening = Roof opening / Not openable | 22783 | 5412970227830 | 275.9 | Yes | 2-5 | 6.62 | Fixed or openable? | Fixed version | Curb type | Straight Curb 16/00 - 16 cm high for skylight 500 x 500 / Daylight opening = Roof opening | Opening system | Not openable | 500 x 500 mm | 500 | 500 |  |  | 1.11 | Square |  | PVC Curb | A |  | With the PVC Curb 50x50 cm, you choose flawless and completely watertight installation of your skylight or flat roof window. This PVC curb forms the essential, secure connection between your roof covering and the window, while ensuring natural drainage so that rainwater never remains on your flat roof. Whereas wooden structures can shrink, rot or crack over time, this high-quality synthetic material provides a stable, maintenance-free base that permanently eliminates heat loss and cold bridges. Whether you are a skilled DIYer or a professional installer, this well-designed system is created for fast, logical installation and can be integrated seamlessly with any type of roofing membrane. The curb adapts effortlessly to your needs and is suitable for both fixed glazing and opening systems for comfortable ventilation or smoke extraction. Tailor the design to your specific project: choose a sloped version to capture the maximum amount of daylight and distribute it evenly throughout the room, or opt for the straight version as the ultimate renovation solution. A durable, safe and smart choice for any construction or renovation project. | https://skylux.eu/en/products/pvc-opstand-500x500?variant=44600515068181 | https://skylux.eu/cdn/shop/products/Vast_16_00_2dd5db7f-ea3d-45bf-beb8-702c4a0ed687.png?v=1740489692&width=1600 | https://skylux.eu/cdn/shop/files/PVC-Opstand-50x50-cm-PVC-Opstand.png?v=1741090270&width=1600 | https://skylux.eu/cdn/shop/files/PVC-Opstand-500-x-500-PVC-Opstand.jpg?v=1740489692&width=1600 | https://skylux.eu/cdn/shop/products/Vast_16_20_ded0099c-555f-45d3-b533-c6293aab179a.png?v=1740489692&width=1600 | https://skylux.eu/cdn/shop/products/Vast_20_00_b976316e-8143-4d0a-a5cd-f16315201fb6.png?v=1740489692&width=1600 | //skylux.eu/cdn/shop/files/TD_EN.zip?v=12277087538240636034 | <p> With the <strong>PVC Curb 50x50 cm</strong>, you choose flawless and completely watertight installation of your skylight or flat roof window. This PVC curb forms the essential, secure connection between your roof covering and the window, while ensuring natural drainage so that rainwater never remains on your flat roof. Whereas wooden structures can shrink, rot or crack over time, this high-quality synthetic material provides a stable, maintenance-free base that permanently eliminates heat loss and cold bridges. Whether you are a skilled DIYer or a professional installer, this well-designed system is created for fast, logical installation and can be integrated seamlessly with any type of roofing membrane. </p> <p> The curb adapts effortlessly to your needs and is suitable for both fixed glazing and opening systems for comfortable ventilation or smoke extraction. Tailor the design to your specific project: choose a sloped version to capture the maximum amount of daylight and distribute it evenly throughout the room, or opt for the straight version as the ultimate renovation solution. A durable, safe and smart choice for any construction or renovation project. </p> | pvc-opstand-500x500 | 8183543726357 | 44600515068181
Curbs | PVC Curb | Skylux | PVC Curb 50x50 cm | Fixed version / Straight curb 20/00 (20 cm high - Stackable & suitable for iWindow & iDome) / Not openable | 104925 | 5401129049256 | 400.55 | Yes | 2-5 | 7.43 | Fixed or openable? | Fixed version | Curb type | Straight curb 20/00 (20 cm high - Stackable & suitable for iWindow & iDome) | Opening system | Not openable | 500 x 500 mm | 500 | 500 |  |  | 1.11 | Square |  | PVC Curb | A |  | With the PVC Curb 50x50 cm, you choose flawless and completely watertight installation of your skylight or flat roof window. This PVC curb forms the essential, secure connection between your roof covering and the window, while ensuring natural drainage so that rainwater never remains on your flat roof. Whereas wooden structures can shrink, rot or crack over time, this high-quality synthetic material provides a stable, maintenance-free base that permanently eliminates heat loss and cold bridges. Whether you are a skilled DIYer or a professional installer, this well-designed system is created for fast, logical installation and can be integrated seamlessly with any type of roofing membrane. The curb adapts effortlessly to your needs and is suitable for both fixed glazing and opening systems for comfortable ventilation or smoke extraction. Tailor the design to your specific project: choose a sloped version to capture the maximum amount of daylight and distribute it evenly throughout the room, or opt for the straight version as the ultimate renovation solution. A durable, safe and smart choice for any construction or renovation project. | https://skylux.eu/en/products/pvc-opstand-500x500?variant=44600515100949 | https://skylux.eu/cdn/shop/products/Vast_20_00_b976316e-8143-4d0a-a5cd-f16315201fb6.png?v=1740489692&width=1600 | https://skylux.eu/cdn/shop/files/PVC-Opstand-50x50-cm-PVC-Opstand.png?v=1741090270&width=1600 | https://skylux.eu/cdn/shop/files/PVC-Opstand-500-x-500-PVC-Opstand.jpg?v=1740489692&width=1600 | https://skylux.eu/cdn/shop/products/Vast_16_20_ded0099c-555f-45d3-b533-c6293aab179a.png?v=1740489692&width=1600 | https://skylux.eu/cdn/shop/products/Vast_16_00_2dd5db7f-ea3d-45bf-beb8-702c4a0ed687.png?v=1740489692&width=1600 | //skylux.eu/cdn/shop/files/TD_EN.zip?v=12277087538240636034 | <p> With the <strong>PVC Curb 50x50 cm</strong>, you choose flawless and completely watertight installation of your skylight or flat roof window. This PVC curb forms the essential, secure connection between your roof covering and the window, while ensuring natural drainage so that rainwater never remains on your flat roof. Whereas wooden structures can shrink, rot or crack over time, this high-quality synthetic material provides a stable, maintenance-free base that permanently eliminates heat loss and cold bridges. Whether you are a skilled DIYer or a professional installer, this well-designed system is created for fast, logical installation and can be integrated seamlessly with any type of roofing membrane. </p> <p> The curb adapts effortlessly to your needs and is suitable for both fixed glazing and opening systems for comfortable ventilation or smoke extraction. Tailor the design to your specific project: choose a sloped version to capture the maximum amount of daylight and distribute it evenly throughout the room, or opt for the straight version as the ultimate renovation solution. A durable, safe and smart choice for any construction or renovation project. </p> | pvc-opstand-500x500 | 8183543726357 | 44600515100949
Curbs | PVC Curb | Skylux | PVC Curb 50x50 cm | Fixed version / Splayed curb 30/20 - 30 cm high for skylight / flat roof window 500 x 500 - Please note! Roof opening = 700 x 700 / Not openable | 18519 | 5412970185192 | 520.3 | Yes | 2-5 | 16.4 | Fixed or openable? | Fixed version | Curb type | Splayed curb 30/20 - 30 cm high for skylight / flat roof window 500 x 500 - Please note! Roof opening = 700 x 700 | Opening system | Not openable | 500 x 500 mm | 500 | 500 |  |  | 1.11 | Square |  | PVC Curb | A |  | With the PVC Curb 50x50 cm, you choose flawless and completely watertight installation of your skylight or flat roof window. This PVC curb forms the essential, secure connection between your roof covering and the window, while ensuring natural drainage so that rainwater never remains on your flat roof. Whereas wooden structures can shrink, rot or crack over time, this high-quality synthetic material provides a stable, maintenance-free base that permanently eliminates heat loss and cold bridges. Whether you are a skilled DIYer or a professional installer, this well-designed system is created for fast, logical installation and can be integrated seamlessly with any type of roofing membrane. The curb adapts effortlessly to your needs and is suitable for both fixed glazing and opening systems for comfortable ventilation or smoke extraction. Tailor the design to your specific project: choose a sloped version to capture the maximum amount of daylight and distribute it evenly throughout the room, or opt for the straight version as the ultimate renovation solution. A durable, safe and smart choice for any construction or renovation project. | https://skylux.eu/en/products/pvc-opstand-500x500?variant=44600515133717 | https://skylux.eu/cdn/shop/products/Vast_30_20_08c6bc9d-613a-4484-9fa5-5c36ba4b5722.png?v=1740489692&width=1600 | https://skylux.eu/cdn/shop/files/PVC-Opstand-50x50-cm-PVC-Opstand.png?v=1741090270&width=1600 | https://skylux.eu/cdn/shop/files/PVC-Opstand-500-x-500-PVC-Opstand.jpg?v=1740489692&width=1600 | https://skylux.eu/cdn/shop/products/Vast_16_20_ded0099c-555f-45d3-b533-c6293aab179a.png?v=1740489692&width=1600 | https://skylux.eu/cdn/shop/products/Vast_16_00_2dd5db7f-ea3d-45bf-beb8-702c4a0ed687.png?v=1740489692&width=1600 | //skylux.eu/cdn/shop/files/TD_EN.zip?v=12277087538240636034 | <p> With the <strong>PVC Curb 50x50 cm</strong>, you choose flawless and completely watertight installation of your skylight or flat roof window. This PVC curb forms the essential, secure connection between your roof covering and the window, while ensuring natural drainage so that rainwater never remains on your flat roof. Whereas wooden structures can shrink, rot or crack over time, this high-quality synthetic material provides a stable, maintenance-free base that permanently eliminates heat loss and cold bridges. Whether you are a skilled DIYer or a professional installer, this well-designed system is created for fast, logical installation and can be integrated seamlessly with any type of roofing membrane. </p> <p> The curb adapts effortlessly to your needs and is suitable for both fixed glazing and opening systems for comfortable ventilation or smoke extraction. Tailor the design to your specific project: choose a sloped version to capture the maximum amount of daylight and distribute it evenly throughout the room, or opt for the straight version as the ultimate renovation solution. A durable, safe and smart choice for any construction or renovation project. </p> | pvc-opstand-500x500 | 8183543726357 | 44600515133717
Curbs | PVC Curb | Skylux | PVC Curb 50x50 cm | Fixed version / Splayed curb 35/30 - 35 cm high for skylight / flat roof window 500 x 500 - Please note! Roof opening = 800 x 800 / Not openable | 28947 | 5412970289470 | 695.75 | Yes | 2-5 | 11.75 | Fixed or openable? | Fixed version | Curb type | Splayed curb 35/30 - 35 cm high for skylight / flat roof window 500 x 500 - Please note! Roof opening = 800 x 800 | Opening system | Not openable | 500 x 500 mm | 500 | 500 |  |  | 1.11 | Square |  | PVC Curb | A |  | With the PVC Curb 50x50 cm, you choose flawless and completely watertight installation of your skylight or flat roof window. This PVC curb forms the essential, secure connection between your roof covering and the window, while ensuring natural drainage so that rainwater never remains on your flat roof. Whereas wooden structures can shrink, rot or crack over time, this high-quality synthetic material provides a stable, maintenance-free base that permanently eliminates heat loss and cold bridges. Whether you are a skilled DIYer or a professional installer, this well-designed system is created for fast, logical installation and can be integrated seamlessly with any type of roofing membrane. The curb adapts effortlessly to your needs and is suitable for both fixed glazing and opening systems for comfortable ventilation or smoke extraction. Tailor the design to your specific project: choose a sloped version to capture the maximum amount of daylight and distribute it evenly throughout the room, or opt for the straight version as the ultimate renovation solution. A durable, safe and smart choice for any construction or renovation project. | https://skylux.eu/en/products/pvc-opstand-500x500?variant=44600515166485 | https://skylux.eu/cdn/shop/products/Vast_35_30_28547a27-ce09-40d8-b7d9-98843233ffee.png?v=1740489692&width=1600 | https://skylux.eu/cdn/shop/files/PVC-Opstand-50x50-cm-PVC-Opstand.png?v=1741090270&width=1600 | https://skylux.eu/cdn/shop/files/PVC-Opstand-500-x-500-PVC-Opstand.jpg?v=1740489692&width=1600 | https://skylux.eu/cdn/shop/products/Vast_16_20_ded0099c-555f-45d3-b533-c6293aab179a.png?v=1740489692&width=1600 | https://skylux.eu/cdn/shop/products/Vast_16_00_2dd5db7f-ea3d-45bf-beb8-702c4a0ed687.png?v=1740489692&width=1600 | //skylux.eu/cdn/shop/files/TD_EN.zip?v=12277087538240636034 | <p> With the <strong>PVC Curb 50x50 cm</strong>, you choose flawless and completely watertight installation of your skylight or flat roof window. This PVC curb forms the essential, secure connection between your roof covering and the window, while ensuring natural drainage so that rainwater never remains on your flat roof. Whereas wooden structures can shrink, rot or crack over time, this high-quality synthetic material provides a stable, maintenance-free base that permanently eliminates heat loss and cold bridges. Whether you are a skilled DIYer or a professional installer, this well-designed system is created for fast, logical installation and can be integrated seamlessly with any type of roofing membrane. </p> <p> The curb adapts effortlessly to your needs and is suitable for both fixed glazing and opening systems for comfortable ventilation or smoke extraction. Tailor the design to your specific project: choose a sloped version to capture the maximum amount of daylight and distribute it evenly throughout the room, or opt for the straight version as the ultimate renovation solution. A durable, safe and smart choice for any construction or renovation project. </p> | pvc-opstand-500x500 | 8183543726357 | 44600515166485
Curbs | PVC Curb | Skylux | PVC Curb 50x50 cm | Openable version / Straight curb 20/00 - 20 cm high for skylight / flat roof window 500 x 500 / Daylight size = roof opening / Single electric spindle 230 V | 108215 | 5401129082154 | 1276.55 | Yes | 2-5 | 13.23 | Fixed or openable? | Openable version | Curb type | Straight curb 20/00 - 20 cm high for skylight / flat roof window 500 x 500 / Daylight size = roof opening | Opening system | Single electric spindle 230 V | 500 x 500 mm | 500 | 500 |  |  | 1.11 | Square |  | PVC Curb | A |  | With the PVC Curb 50x50 cm, you choose flawless and completely watertight installation of your skylight or flat roof window. This PVC curb forms the essential, secure connection between your roof covering and the window, while ensuring natural drainage so that rainwater never remains on your flat roof. Whereas wooden structures can shrink, rot or crack over time, this high-quality synthetic material provides a stable, maintenance-free base that permanently eliminates heat loss and cold bridges. Whether you are a skilled DIYer or a professional installer, this well-designed system is created for fast, logical installation and can be integrated seamlessly with any type of roofing membrane. The curb adapts effortlessly to your needs and is suitable for both fixed glazing and opening systems for comfortable ventilation or smoke extraction. Tailor the design to your specific project: choose a sloped version to capture the maximum amount of daylight and distribute it evenly throughout the room, or opt for the straight version as the ultimate renovation solution. A durable, safe and smart choice for any construction or renovation project. | https://skylux.eu/en/products/pvc-opstand-500x500?variant=44600515199253 | https://skylux.eu/cdn/shop/products/Opengaand_Recht_b516da18-5328-42b1-ab69-8f56afc69775.png?v=1740489692&width=1600 | https://skylux.eu/cdn/shop/files/PVC-Opstand-50x50-cm-PVC-Opstand.png?v=1741090270&width=1600 | https://skylux.eu/cdn/shop/files/PVC-Opstand-500-x-500-PVC-Opstand.jpg?v=1740489692&width=1600 | https://skylux.eu/cdn/shop/products/Vast_16_20_ded0099c-555f-45d3-b533-c6293aab179a.png?v=1740489692&width=1600 | https://skylux.eu/cdn/shop/products/Vast_16_00_2dd5db7f-ea3d-45bf-beb8-702c4a0ed687.png?v=1740489692&width=1600 | //skylux.eu/cdn/shop/files/TD_EN.zip?v=12277087538240636034 | <p> With the <strong>PVC Curb 50x50 cm</strong>, you choose flawless and completely watertight installation of your skylight or flat roof window. This PVC curb forms the essential, secure connection between your roof covering and the window, while ensuring natural drainage so that rainwater never remains on your flat roof. Whereas wooden structures can shrink, rot or crack over time, this high-quality synthetic material provides a stable, maintenance-free base that permanently eliminates heat loss and cold bridges. Whether you are a skilled DIYer or a professional installer, this well-designed system is created for fast, logical installation and can be integrated seamlessly with any type of roofing membrane. </p> <p> The curb adapts effortlessly to your needs and is suitable for both fixed glazing and opening systems for comfortable ventilation or smoke extraction. Tailor the design to your specific project: choose a sloped version to capture the maximum amount of daylight and distribute it evenly throughout the room, or opt for the straight version as the ultimate renovation solution. A durable, safe and smart choice for any construction or renovation project. </p> | pvc-opstand-500x500 | 8183543726357 | 44600515199253
Curbs | PVC Curb | Skylux | PVC Curb 50x50 cm | Openable version / Straight curb 20/00 - 20 cm high for skylight / flat roof window 500 x 500 / Daylight size = roof opening / Single electric chain actuator | 108216 | 5401129082161 | 1276.55 | Yes | 2-5 | 12.89 | Fixed or openable? | Openable version | Curb type | Straight curb 20/00 - 20 cm high for skylight / flat roof window 500 x 500 / Daylight size = roof opening | Opening system | Single electric chain actuator | 500 x 500 mm | 500 | 500 |  |  | 1.11 | Square |  | PVC Curb | A |  | With the PVC Curb 50x50 cm, you choose flawless and completely watertight installation of your skylight or flat roof window. This PVC curb forms the essential, secure connection between your roof covering and the window, while ensuring natural drainage so that rainwater never remains on your flat roof. Whereas wooden structures can shrink, rot or crack over time, this high-quality synthetic material provides a stable, maintenance-free base that permanently eliminates heat loss and cold bridges. Whether you are a skilled DIYer or a professional installer, this well-designed system is created for fast, logical installation and can be integrated seamlessly with any type of roofing membrane. The curb adapts effortlessly to your needs and is suitable for both fixed glazing and opening systems for comfortable ventilation or smoke extraction. Tailor the design to your specific project: choose a sloped version to capture the maximum amount of daylight and distribute it evenly throughout the room, or opt for the straight version as the ultimate renovation solution. A durable, safe and smart choice for any construction or renovation project. | https://skylux.eu/en/products/pvc-opstand-500x500?variant=44600515232021 | https://skylux.eu/cdn/shop/products/Opengaand_Recht_b516da18-5328-42b1-ab69-8f56afc69775.png?v=1740489692&width=1600 | https://skylux.eu/cdn/shop/files/PVC-Opstand-50x50-cm-PVC-Opstand.png?v=1741090270&width=1600 | https://skylux.eu/cdn/shop/files/PVC-Opstand-500-x-500-PVC-Opstand.jpg?v=1740489692&width=1600 | https://skylux.eu/cdn/shop/products/Vast_16_20_ded0099c-555f-45d3-b533-c6293aab179a.png?v=1740489692&width=1600 | https://skylux.eu/cdn/shop/products/Vast_16_00_2dd5db7f-ea3d-45bf-beb8-702c4a0ed687.png?v=1740489692&width=1600 | //skylux.eu/cdn/shop/files/TD_EN.zip?v=12277087538240636034 | <p> With the <strong>PVC Curb 50x50 cm</strong>, you choose flawless and completely watertight installation of your skylight or flat roof window. This PVC curb forms the essential, secure connection between your roof covering and the window, while ensuring natural drainage so that rainwater never remains on your flat roof. Whereas wooden structures can shrink, rot or crack over time, this high-quality synthetic material provides a stable, maintenance-free base that permanently eliminates heat loss and cold bridges. Whether you are a skilled DIYer or a professional installer, this well-designed system is created for fast, logical installation and can be integrated seamlessly with any type of roofing membrane. </p> <p> The curb adapts effortlessly to your needs and is suitable for both fixed glazing and opening systems for comfortable ventilation or smoke extraction. Tailor the design to your specific project: choose a sloped version to capture the maximum amount of daylight and distribute it evenly throughout the room, or opt for the straight version as the ultimate renovation solution. A durable, safe and smart choice for any construction or renovation project. </p> | pvc-opstand-500x500 | 8183543726357 | 44600515232021
Curbs | PVC Curb | Skylux | PVC Curb 50x50 cm | Openable version / Straight curb 20/00 - 20 cm high for skylight / flat roof window 500 x 500 / Daylight size = roof opening / Manual chain spindle | 108217 | 5401129082178 | 883.3 | Yes | 2-5 | 11.71 | Fixed or openable? | Openable version | Curb type | Straight curb 20/00 - 20 cm high for skylight / flat roof window 500 x 500 / Daylight size = roof opening | Opening system | Manual chain spindle | 500 x 500 mm | 500 | 500 |  |  | 1.11 | Square |  | PVC Curb | A |  | With the PVC Curb 50x50 cm, you choose flawless and completely watertight installation of your skylight or flat roof window. This PVC curb forms the essential, secure connection between your roof covering and the window, while ensuring natural drainage so that rainwater never remains on your flat roof. Whereas wooden structures can shrink, rot or crack over time, this high-quality synthetic material provides a stable, maintenance-free base that permanently eliminates heat loss and cold bridges. Whether you are a skilled DIYer or a professional installer, this well-designed system is created for fast, logical installation and can be integrated seamlessly with any type of roofing membrane. The curb adapts effortlessly to your needs and is suitable for both fixed glazing and opening systems for comfortable ventilation or smoke extraction. Tailor the design to your specific project: choose a sloped version to capture the maximum amount of daylight and distribute it evenly throughout the room, or opt for the straight version as the ultimate renovation solution. A durable, safe and smart choice for any construction or renovation project. | https://skylux.eu/en/products/pvc-opstand-500x500?variant=44600515264789 | https://skylux.eu/cdn/shop/products/Opengaand_Recht_b516da18-5328-42b1-ab69-8f56afc69775.png?v=1740489692&width=1600 | https://skylux.eu/cdn/shop/files/PVC-Opstand-50x50-cm-PVC-Opstand.png?v=1741090270&width=1600 | https://skylux.eu/cdn/shop/files/PVC-Opstand-500-x-500-PVC-Opstand.jpg?v=1740489692&width=1600 | https://skylux.eu/cdn/shop/products/Vast_16_20_ded0099c-555f-45d3-b533-c6293aab179a.png?v=1740489692&width=1600 | https://skylux.eu/cdn/shop/products/Vast_16_00_2dd5db7f-ea3d-45bf-beb8-702c4a0ed687.png?v=1740489692&width=1600 | //skylux.eu/cdn/shop/files/TD_EN.zip?v=12277087538240636034 | <p> With the <strong>PVC Curb 50x50 cm</strong>, you choose flawless and completely watertight installation of your skylight or flat roof window. This PVC curb forms the essential, secure connection between your roof covering and the window, while ensuring natural drainage so that rainwater never remains on your flat roof. Whereas wooden structures can shrink, rot or crack over time, this high-quality synthetic material provides a stable, maintenance-free base that permanently eliminates heat loss and cold bridges. Whether you are a skilled DIYer or a professional installer, this well-designed system is created for fast, logical installation and can be integrated seamlessly with any type of roofing membrane. </p> <p> The curb adapts effortlessly to your needs and is suitable for both fixed glazing and opening systems for comfortable ventilation or smoke extraction. Tailor the design to your specific project: choose a sloped version to capture the maximum amount of daylight and distribute it evenly throughout the room, or opt for the straight version as the ultimate renovation solution. A durable, safe and smart choice for any construction or renovation project. </p> | pvc-opstand-500x500 | 8183543726357 | 44600515264789
Curbs | PVC Curb | Skylux | PVC Curb 50x50 cm | Openable version / Straight curb 20/00 - 20 cm high for skylight / flat roof window 500 x 500 / Daylight size = roof opening / Single manual spindle with eye | 104312 | 5401129043124 | 785.3 | Yes | 2-5 | 11.64 | Fixed or openable? | Openable version | Curb type | Straight curb 20/00 - 20 cm high for skylight / flat roof window 500 x 500 / Daylight size = roof opening | Opening system | Single manual spindle with eye | 500 x 500 mm | 500 | 500 |  |  | 1.11 | Square |  | PVC Curb | A |  | With the PVC Curb 50x50 cm, you choose flawless and completely watertight installation of your skylight or flat roof window. This PVC curb forms the essential, secure connection between your roof covering and the window, while ensuring natural drainage so that rainwater never remains on your flat roof. Whereas wooden structures can shrink, rot or crack over time, this high-quality synthetic material provides a stable, maintenance-free base that permanently eliminates heat loss and cold bridges. Whether you are a skilled DIYer or a professional installer, this well-designed system is created for fast, logical installation and can be integrated seamlessly with any type of roofing membrane. The curb adapts effortlessly to your needs and is suitable for both fixed glazing and opening systems for comfortable ventilation or smoke extraction. Tailor the design to your specific project: choose a sloped version to capture the maximum amount of daylight and distribute it evenly throughout the room, or opt for the straight version as the ultimate renovation solution. A durable, safe and smart choice for any construction or renovation project. | https://skylux.eu/en/products/pvc-opstand-500x500?variant=44600515297557 | https://skylux.eu/cdn/shop/products/Opengaand_Recht_b516da18-5328-42b1-ab69-8f56afc69775.png?v=1740489692&width=1600 | https://skylux.eu/cdn/shop/files/PVC-Opstand-50x50-cm-PVC-Opstand.png?v=1741090270&width=1600 | https://skylux.eu/cdn/shop/files/PVC-Opstand-500-x-500-PVC-Opstand.jpg?v=1740489692&width=1600 | https://skylux.eu/cdn/shop/products/Vast_16_20_ded0099c-555f-45d3-b533-c6293aab179a.png?v=1740489692&width=1600 | https://skylux.eu/cdn/shop/products/Vast_16_00_2dd5db7f-ea3d-45bf-beb8-702c4a0ed687.png?v=1740489692&width=1600 | //skylux.eu/cdn/shop/files/TD_EN.zip?v=12277087538240636034 | <p> With the <strong>PVC Curb 50x50 cm</strong>, you choose flawless and completely watertight installation of your skylight or flat roof window. This PVC curb forms the essential, secure connection between your roof covering and the window, while ensuring natural drainage so that rainwater never remains on your flat roof. Whereas wooden structures can shrink, rot or crack over time, this high-quality synthetic material provides a stable, maintenance-free base that permanently eliminates heat loss and cold bridges. Whether you are a skilled DIYer or a professional installer, this well-designed system is created for fast, logical installation and can be integrated seamlessly with any type of roofing membrane. </p> <p> The curb adapts effortlessly to your needs and is suitable for both fixed glazing and opening systems for comfortable ventilation or smoke extraction. Tailor the design to your specific project: choose a sloped version to capture the maximum amount of daylight and distribute it evenly throughout the room, or opt for the straight version as the ultimate renovation solution. A durable, safe and smart choice for any construction or renovation project. </p> | pvc-opstand-500x500 | 8183543726357 | 44600515297557
Curbs | PVC Curb | Skylux | PVC Curb 50x50 cm | Openable version / Splayed curb 16/20 - 16 cm high for skylight / flat roof window 500 x 500 - Please note! Roof opening = 700 x 700 / Single electric spindle 230 V | 64436 | 5412970644361 | 1193.1 | Yes | 2-5 | 15.34 | Fixed or openable? | Openable version | Curb type | Splayed curb 16/20 - 16 cm high for skylight / flat roof window 500 x 500 - Please note! Roof opening = 700 x 700 | Opening system | Single electric spindle 230 V | 500 x 500 mm | 500 | 500 |  |  | 1.11 | Square |  | PVC Curb | A |  | With the PVC Curb 50x50 cm, you choose flawless and completely watertight installation of your skylight or flat roof window. This PVC curb forms the essential, secure connection between your roof covering and the window, while ensuring natural drainage so that rainwater never remains on your flat roof. Whereas wooden structures can shrink, rot or crack over time, this high-quality synthetic material provides a stable, maintenance-free base that permanently eliminates heat loss and cold bridges. Whether you are a skilled DIYer or a professional installer, this well-designed system is created for fast, logical installation and can be integrated seamlessly with any type of roofing membrane. The curb adapts effortlessly to your needs and is suitable for both fixed glazing and opening systems for comfortable ventilation or smoke extraction. Tailor the design to your specific project: choose a sloped version to capture the maximum amount of daylight and distribute it evenly throughout the room, or opt for the straight version as the ultimate renovation solution. A durable, safe and smart choice for any construction or renovation project. | https://skylux.eu/en/products/pvc-opstand-500x500?variant=44600515330325 | https://skylux.eu/cdn/shop/products/Opengaand_16_20_d46e7e92-c74c-4988-8dfc-bffd1c71889b.png?v=1740489692&width=1600 | https://skylux.eu/cdn/shop/files/PVC-Opstand-50x50-cm-PVC-Opstand.png?v=1741090270&width=1600 | https://skylux.eu/cdn/shop/files/PVC-Opstand-500-x-500-PVC-Opstand.jpg?v=1740489692&width=1600 | https://skylux.eu/cdn/shop/products/Vast_16_20_ded0099c-555f-45d3-b533-c6293aab179a.png?v=1740489692&width=1600 | https://skylux.eu/cdn/shop/products/Vast_16_00_2dd5db7f-ea3d-45bf-beb8-702c4a0ed687.png?v=1740489692&width=1600 | //skylux.eu/cdn/shop/files/TD_EN.zip?v=12277087538240636034 | <p> With the <strong>PVC Curb 50x50 cm</strong>, you choose flawless and completely watertight installation of your skylight or flat roof window. This PVC curb forms the essential, secure connection between your roof covering and the window, while ensuring natural drainage so that rainwater never remains on your flat roof. Whereas wooden structures can shrink, rot or crack over time, this high-quality synthetic material provides a stable, maintenance-free base that permanently eliminates heat loss and cold bridges. Whether you are a skilled DIYer or a professional installer, this well-designed system is created for fast, logical installation and can be integrated seamlessly with any type of roofing membrane. </p> <p> The curb adapts effortlessly to your needs and is suitable for both fixed glazing and opening systems for comfortable ventilation or smoke extraction. Tailor the design to your specific project: choose a sloped version to capture the maximum amount of daylight and distribute it evenly throughout the room, or opt for the straight version as the ultimate renovation solution. A durable, safe and smart choice for any construction or renovation project. </p> | pvc-opstand-500x500 | 8183543726357 | 44600515330325
Curbs | PVC Curb | Skylux | PVC Curb 50x50 cm | Openable version / Splayed curb 16/20 - 16 cm high for skylight / flat roof window 500 x 500 - Please note! Roof opening = 700 x 700 / Single electric chain actuator | 64333 | 5412970643333 | 1193.1 | Yes | 2-5 | 15 | Fixed or openable? | Openable version | Curb type | Splayed curb 16/20 - 16 cm high for skylight / flat roof window 500 x 500 - Please note! Roof opening = 700 x 700 | Opening system | Single electric chain actuator | 500 x 500 mm | 500 | 500 |  |  | 1.11 | Square |  | PVC Curb | A |  | With the PVC Curb 50x50 cm, you choose flawless and completely watertight installation of your skylight or flat roof window. This PVC curb forms the essential, secure connection between your roof covering and the window, while ensuring natural drainage so that rainwater never remains on your flat roof. Whereas wooden structures can shrink, rot or crack over time, this high-quality synthetic material provides a stable, maintenance-free base that permanently eliminates heat loss and cold bridges. Whether you are a skilled DIYer or a professional installer, this well-designed system is created for fast, logical installation and can be integrated seamlessly with any type of roofing membrane. The curb adapts effortlessly to your needs and is suitable for both fixed glazing and opening systems for comfortable ventilation or smoke extraction. Tailor the design to your specific project: choose a sloped version to capture the maximum amount of daylight and distribute it evenly throughout the room, or opt for the straight version as the ultimate renovation solution. A durable, safe and smart choice for any construction or renovation project. | https://skylux.eu/en/products/pvc-opstand-500x500?variant=44600515363093 | https://skylux.eu/cdn/shop/products/Opengaand_16_20_d46e7e92-c74c-4988-8dfc-bffd1c71889b.png?v=1740489692&width=1600 | https://skylux.eu/cdn/shop/files/PVC-Opstand-50x50-cm-PVC-Opstand.png?v=1741090270&width=1600 | https://skylux.eu/cdn/shop/files/PVC-Opstand-500-x-500-PVC-Opstand.jpg?v=1740489692&width=1600 | https://skylux.eu/cdn/shop/products/Vast_16_20_ded0099c-555f-45d3-b533-c6293aab179a.png?v=1740489692&width=1600 | https://skylux.eu/cdn/shop/products/Vast_16_00_2dd5db7f-ea3d-45bf-beb8-702c4a0ed687.png?v=1740489692&width=1600 | //skylux.eu/cdn/shop/files/TD_EN.zip?v=12277087538240636034 | <p> With the <strong>PVC Curb 50x50 cm</strong>, you choose flawless and completely watertight installation of your skylight or flat roof window. This PVC curb forms the essential, secure connection between your roof covering and the window, while ensuring natural drainage so that rainwater never remains on your flat roof. Whereas wooden structures can shrink, rot or crack over time, this high-quality synthetic material provides a stable, maintenance-free base that permanently eliminates heat loss and cold bridges. Whether you are a skilled DIYer or a professional installer, this well-designed system is created for fast, logical installation and can be integrated seamlessly with any type of roofing membrane. </p> <p> The curb adapts effortlessly to your needs and is suitable for both fixed glazing and opening systems for comfortable ventilation or smoke extraction. Tailor the design to your specific project: choose a sloped version to capture the maximum amount of daylight and distribute it evenly throughout the room, or opt for the straight version as the ultimate renovation solution. A durable, safe and smart choice for any construction or renovation project. </p> | pvc-opstand-500x500 | 8183543726357 | 44600515363093
Curbs | PVC Curb | Skylux | PVC Curb 50x50 cm | Openable version / Splayed curb 16/20 - 16 cm high for skylight / flat roof window 500 x 500 - Please note! Roof opening = 700 x 700 / Manual chain spindle | 53171 | 5412970531715 | 799.85 | Yes | 2-5 | 13.82 | Fixed or openable? | Openable version | Curb type | Splayed curb 16/20 - 16 cm high for skylight / flat roof window 500 x 500 - Please note! Roof opening = 700 x 700 | Opening system | Manual chain spindle | 500 x 500 mm | 500 | 500 |  |  | 1.11 | Square |  | PVC Curb | A |  | With the PVC Curb 50x50 cm, you choose flawless and completely watertight installation of your skylight or flat roof window. This PVC curb forms the essential, secure connection between your roof covering and the window, while ensuring natural drainage so that rainwater never remains on your flat roof. Whereas wooden structures can shrink, rot or crack over time, this high-quality synthetic material provides a stable, maintenance-free base that permanently eliminates heat loss and cold bridges. Whether you are a skilled DIYer or a professional installer, this well-designed system is created for fast, logical installation and can be integrated seamlessly with any type of roofing membrane. The curb adapts effortlessly to your needs and is suitable for both fixed glazing and opening systems for comfortable ventilation or smoke extraction. Tailor the design to your specific project: choose a sloped version to capture the maximum amount of daylight and distribute it evenly throughout the room, or opt for the straight version as the ultimate renovation solution. A durable, safe and smart choice for any construction or renovation project. | https://skylux.eu/en/products/pvc-opstand-500x500?variant=44600515395861 | https://skylux.eu/cdn/shop/products/Opengaand_16_20_d46e7e92-c74c-4988-8dfc-bffd1c71889b.png?v=1740489692&width=1600 | https://skylux.eu/cdn/shop/files/PVC-Opstand-50x50-cm-PVC-Opstand.png?v=1741090270&width=1600 | https://skylux.eu/cdn/shop/files/PVC-Opstand-500-x-500-PVC-Opstand.jpg?v=1740489692&width=1600 | https://skylux.eu/cdn/shop/products/Vast_16_20_ded0099c-555f-45d3-b533-c6293aab179a.png?v=1740489692&width=1600 | https://skylux.eu/cdn/shop/products/Vast_16_00_2dd5db7f-ea3d-45bf-beb8-702c4a0ed687.png?v=1740489692&width=1600 | //skylux.eu/cdn/shop/files/TD_EN.zip?v=12277087538240636034 | <p> With the <strong>PVC Curb 50x50 cm</strong>, you choose flawless and completely watertight installation of your skylight or flat roof window. This PVC curb forms the essential, secure connection between your roof covering and the window, while ensuring natural drainage so that rainwater never remains on your flat roof. Whereas wooden structures can shrink, rot or crack over time, this high-quality synthetic material provides a stable, maintenance-free base that permanently eliminates heat loss and cold bridges. Whether you are a skilled DIYer or a professional installer, this well-designed system is created for fast, logical installation and can be integrated seamlessly with any type of roofing membrane. </p> <p> The curb adapts effortlessly to your needs and is suitable for both fixed glazing and opening systems for comfortable ventilation or smoke extraction. Tailor the design to your specific project: choose a sloped version to capture the maximum amount of daylight and distribute it evenly throughout the room, or opt for the straight version as the ultimate renovation solution. A durable, safe and smart choice for any construction or renovation project. </p> | pvc-opstand-500x500 | 8183543726357 | 44600515395861
Curbs | PVC Curb | Skylux | PVC Curb 50x50 cm | Openable version / Splayed curb 16/20 - 16 cm high for skylight / flat roof window 500 x 500 - Please note! Roof opening = 700 x 700 / Single manual spindle with eye | 53385 | 5412970533856 | 701.8 | Yes | 2-5 | 13.75 | Fixed or openable? | Openable version | Curb type | Splayed curb 16/20 - 16 cm high for skylight / flat roof window 500 x 500 - Please note! Roof opening = 700 x 700 | Opening system | Single manual spindle with eye | 500 x 500 mm | 500 | 500 |  |  | 1.11 | Square |  | PVC Curb | A |  | With the PVC Curb 50x50 cm, you choose flawless and completely watertight installation of your skylight or flat roof window. This PVC curb forms the essential, secure connection between your roof covering and the window, while ensuring natural drainage so that rainwater never remains on your flat roof. Whereas wooden structures can shrink, rot or crack over time, this high-quality synthetic material provides a stable, maintenance-free base that permanently eliminates heat loss and cold bridges. Whether you are a skilled DIYer or a professional installer, this well-designed system is created for fast, logical installation and can be integrated seamlessly with any type of roofing membrane. The curb adapts effortlessly to your needs and is suitable for both fixed glazing and opening systems for comfortable ventilation or smoke extraction. Tailor the design to your specific project: choose a sloped version to capture the maximum amount of daylight and distribute it evenly throughout the room, or opt for the straight version as the ultimate renovation solution. A durable, safe and smart choice for any construction or renovation project. | https://skylux.eu/en/products/pvc-opstand-500x500?variant=44600515428629 | https://skylux.eu/cdn/shop/products/Opengaand_16_20_d46e7e92-c74c-4988-8dfc-bffd1c71889b.png?v=1740489692&width=1600 | https://skylux.eu/cdn/shop/files/PVC-Opstand-50x50-cm-PVC-Opstand.png?v=1741090270&width=1600 | https://skylux.eu/cdn/shop/files/PVC-Opstand-500-x-500-PVC-Opstand.jpg?v=1740489692&width=1600 | https://skylux.eu/cdn/shop/products/Vast_16_20_ded0099c-555f-45d3-b533-c6293aab179a.png?v=1740489692&width=1600 | https://skylux.eu/cdn/shop/products/Vast_16_00_2dd5db7f-ea3d-45bf-beb8-702c4a0ed687.png?v=1740489692&width=1600 | //skylux.eu/cdn/shop/files/TD_EN.zip?v=12277087538240636034 | <p> With the <strong>PVC Curb 50x50 cm</strong>, you choose flawless and completely watertight installation of your skylight or flat roof window. This PVC curb forms the essential, secure connection between your roof covering and the window, while ensuring natural drainage so that rainwater never remains on your flat roof. Whereas wooden structures can shrink, rot or crack over time, this high-quality synthetic material provides a stable, maintenance-free base that permanently eliminates heat loss and cold bridges. Whether you are a skilled DIYer or a professional installer, this well-designed system is created for fast, logical installation and can be integrated seamlessly with any type of roofing membrane. </p> <p> The curb adapts effortlessly to your needs and is suitable for both fixed glazing and opening systems for comfortable ventilation or smoke extraction. Tailor the design to your specific project: choose a sloped version to capture the maximum amount of daylight and distribute it evenly throughout the room, or opt for the straight version as the ultimate renovation solution. A durable, safe and smart choice for any construction or renovation project. </p> | pvc-opstand-500x500 | 8183543726357 | 44600515428629
Curbs | PVC Curb | Skylux | PVC Curb 50x50 cm | Openable version / Splayed curb 16/20 - 16 cm high for skylight / flat roof window 500 x 500 - Please note! Roof opening = 700 x 700 / Single manual spindle with tube | 53334 | 5412970533344 | 701.8 | Yes | 2-5 | 13.82 | Fixed or openable? | Openable version | Curb type | Splayed curb 16/20 - 16 cm high for skylight / flat roof window 500 x 500 - Please note! Roof opening = 700 x 700 | Opening system | Single manual spindle with tube | 500 x 500 mm | 500 | 500 |  |  | 1.11 | Square |  | PVC Curb | A |  | With the PVC Curb 50x50 cm, you choose flawless and completely watertight installation of your skylight or flat roof window. This PVC curb forms the essential, secure connection between your roof covering and the window, while ensuring natural drainage so that rainwater never remains on your flat roof. Whereas wooden structures can shrink, rot or crack over time, this high-quality synthetic material provides a stable, maintenance-free base that permanently eliminates heat loss and cold bridges. Whether you are a skilled DIYer or a professional installer, this well-designed system is created for fast, logical installation and can be integrated seamlessly with any type of roofing membrane. The curb adapts effortlessly to your needs and is suitable for both fixed glazing and opening systems for comfortable ventilation or smoke extraction. Tailor the design to your specific project: choose a sloped version to capture the maximum amount of daylight and distribute it evenly throughout the room, or opt for the straight version as the ultimate renovation solution. A durable, safe and smart choice for any construction or renovation project. | https://skylux.eu/en/products/pvc-opstand-500x500?variant=44600515461397 | https://skylux.eu/cdn/shop/products/Opengaand_16_20_d46e7e92-c74c-4988-8dfc-bffd1c71889b.png?v=1740489692&width=1600 | https://skylux.eu/cdn/shop/files/PVC-Opstand-50x50-cm-PVC-Opstand.png?v=1741090270&width=1600 | https://skylux.eu/cdn/shop/files/PVC-Opstand-500-x-500-PVC-Opstand.jpg?v=1740489692&width=1600 | https://skylux.eu/cdn/shop/products/Vast_16_20_ded0099c-555f-45d3-b533-c6293aab179a.png?v=1740489692&width=1600 | https://skylux.eu/cdn/shop/products/Vast_16_00_2dd5db7f-ea3d-45bf-beb8-702c4a0ed687.png?v=1740489692&width=1600 | //skylux.eu/cdn/shop/files/TD_EN.zip?v=12277087538240636034 | <p> With the <strong>PVC Curb 50x50 cm</strong>, you choose flawless and completely watertight installation of your skylight or flat roof window. This PVC curb forms the essential, secure connection between your roof covering and the window, while ensuring natural drainage so that rainwater never remains on your flat roof. Whereas wooden structures can shrink, rot or crack over time, this high-quality synthetic material provides a stable, maintenance-free base that permanently eliminates heat loss and cold bridges. Whether you are a skilled DIYer or a professional installer, this well-designed system is created for fast, logical installation and can be integrated seamlessly with any type of roofing membrane. </p> <p> The curb adapts effortlessly to your needs and is suitable for both fixed glazing and opening systems for comfortable ventilation or smoke extraction. Tailor the design to your specific project: choose a sloped version to capture the maximum amount of daylight and distribute it evenly throughout the room, or opt for the straight version as the ultimate renovation solution. A durable, safe and smart choice for any construction or renovation project. </p> | pvc-opstand-500x500 | 8183543726357 | 44600515461397
Curbs | PVC Curb | Skylux | PVC Curb 50x50 cm | Openable version / Straight Curb 16/00 - 16 cm high for skylight 500 x 500 / Daylight opening = Roof opening / Single electric spindle 230 V | 64013 | 5412970640134 | 1151.95 | Yes | 2-5 | 11.96 | Fixed or openable? | Openable version | Curb type | Straight Curb 16/00 - 16 cm high for skylight 500 x 500 / Daylight opening = Roof opening | Opening system | Single electric spindle 230 V | 500 x 500 mm | 500 | 500 |  |  | 1.11 | Square |  | PVC Curb | A |  | With the PVC Curb 50x50 cm, you choose flawless and completely watertight installation of your skylight or flat roof window. This PVC curb forms the essential, secure connection between your roof covering and the window, while ensuring natural drainage so that rainwater never remains on your flat roof. Whereas wooden structures can shrink, rot or crack over time, this high-quality synthetic material provides a stable, maintenance-free base that permanently eliminates heat loss and cold bridges. Whether you are a skilled DIYer or a professional installer, this well-designed system is created for fast, logical installation and can be integrated seamlessly with any type of roofing membrane. The curb adapts effortlessly to your needs and is suitable for both fixed glazing and opening systems for comfortable ventilation or smoke extraction. Tailor the design to your specific project: choose a sloped version to capture the maximum amount of daylight and distribute it evenly throughout the room, or opt for the straight version as the ultimate renovation solution. A durable, safe and smart choice for any construction or renovation project. | https://skylux.eu/en/products/pvc-opstand-500x500?variant=44600515494165 | https://skylux.eu/cdn/shop/products/Opengaand_Recht_b516da18-5328-42b1-ab69-8f56afc69775.png?v=1740489692&width=1600 | https://skylux.eu/cdn/shop/files/PVC-Opstand-50x50-cm-PVC-Opstand.png?v=1741090270&width=1600 | https://skylux.eu/cdn/shop/files/PVC-Opstand-500-x-500-PVC-Opstand.jpg?v=1740489692&width=1600 | https://skylux.eu/cdn/shop/products/Vast_16_20_ded0099c-555f-45d3-b533-c6293aab179a.png?v=1740489692&width=1600 | https://skylux.eu/cdn/shop/products/Vast_16_00_2dd5db7f-ea3d-45bf-beb8-702c4a0ed687.png?v=1740489692&width=1600 | //skylux.eu/cdn/shop/files/TD_EN.zip?v=12277087538240636034 | <p> With the <strong>PVC Curb 50x50 cm</strong>, you choose flawless and completely watertight installation of your skylight or flat roof window. This PVC curb forms the essential, secure connection between your roof covering and the window, while ensuring natural drainage so that rainwater never remains on your flat roof. Whereas wooden structures can shrink, rot or crack over time, this high-quality synthetic material provides a stable, maintenance-free base that permanently eliminates heat loss and cold bridges. Whether you are a skilled DIYer or a professional installer, this well-designed system is created for fast, logical installation and can be integrated seamlessly with any type of roofing membrane. </p> <p> The curb adapts effortlessly to your needs and is suitable for both fixed glazing and opening systems for comfortable ventilation or smoke extraction. Tailor the design to your specific project: choose a sloped version to capture the maximum amount of daylight and distribute it evenly throughout the room, or opt for the straight version as the ultimate renovation solution. A durable, safe and smart choice for any construction or renovation project. </p> | pvc-opstand-500x500 | 8183543726357 | 44600515494165
Curbs | PVC Curb | Skylux | PVC Curb 50x50 cm | Openable version / Straight Curb 16/00 - 16 cm high for skylight 500 x 500 / Daylight opening = Roof opening / Single electric chain actuator | 63911 | 5412970639114 | 1151.95 | Yes | 2-5 | 11.62 | Fixed or openable? | Openable version | Curb type | Straight Curb 16/00 - 16 cm high for skylight 500 x 500 / Daylight opening = Roof opening | Opening system | Single electric chain actuator | 500 x 500 mm | 500 | 500 |  |  | 1.11 | Square |  | PVC Curb | A |  | With the PVC Curb 50x50 cm, you choose flawless and completely watertight installation of your skylight or flat roof window. This PVC curb forms the essential, secure connection between your roof covering and the window, while ensuring natural drainage so that rainwater never remains on your flat roof. Whereas wooden structures can shrink, rot or crack over time, this high-quality synthetic material provides a stable, maintenance-free base that permanently eliminates heat loss and cold bridges. Whether you are a skilled DIYer or a professional installer, this well-designed system is created for fast, logical installation and can be integrated seamlessly with any type of roofing membrane. The curb adapts effortlessly to your needs and is suitable for both fixed glazing and opening systems for comfortable ventilation or smoke extraction. Tailor the design to your specific project: choose a sloped version to capture the maximum amount of daylight and distribute it evenly throughout the room, or opt for the straight version as the ultimate renovation solution. A durable, safe and smart choice for any construction or renovation project. | https://skylux.eu/en/products/pvc-opstand-500x500?variant=44600515526933 | https://skylux.eu/cdn/shop/products/Opengaand_Recht_b516da18-5328-42b1-ab69-8f56afc69775.png?v=1740489692&width=1600 | https://skylux.eu/cdn/shop/files/PVC-Opstand-50x50-cm-PVC-Opstand.png?v=1741090270&width=1600 | https://skylux.eu/cdn/shop/files/PVC-Opstand-500-x-500-PVC-Opstand.jpg?v=1740489692&width=1600 | https://skylux.eu/cdn/shop/products/Vast_16_20_ded0099c-555f-45d3-b533-c6293aab179a.png?v=1740489692&width=1600 | https://skylux.eu/cdn/shop/products/Vast_16_00_2dd5db7f-ea3d-45bf-beb8-702c4a0ed687.png?v=1740489692&width=1600 | //skylux.eu/cdn/shop/files/TD_EN.zip?v=12277087538240636034 | <p> With the <strong>PVC Curb 50x50 cm</strong>, you choose flawless and completely watertight installation of your skylight or flat roof window. This PVC curb forms the essential, secure connection between your roof covering and the window, while ensuring natural drainage so that rainwater never remains on your flat roof. Whereas wooden structures can shrink, rot or crack over time, this high-quality synthetic material provides a stable, maintenance-free base that permanently eliminates heat loss and cold bridges. Whether you are a skilled DIYer or a professional installer, this well-designed system is created for fast, logical installation and can be integrated seamlessly with any type of roofing membrane. </p> <p> The curb adapts effortlessly to your needs and is suitable for both fixed glazing and opening systems for comfortable ventilation or smoke extraction. Tailor the design to your specific project: choose a sloped version to capture the maximum amount of daylight and distribute it evenly throughout the room, or opt for the straight version as the ultimate renovation solution. A durable, safe and smart choice for any construction or renovation project. </p> | pvc-opstand-500x500 | 8183543726357 | 44600515526933
Curbs | PVC Curb | Skylux | PVC Curb 50x50 cm | Openable version / Straight Curb 16/00 - 16 cm high for skylight 500 x 500 / Daylight opening = Roof opening / Manual chain spindle | 53013 | 5412970530138 | 758.7 | Yes | 2-5 | 10.44 | Fixed or openable? | Openable version | Curb type | Straight Curb 16/00 - 16 cm high for skylight 500 x 500 / Daylight opening = Roof opening | Opening system | Manual chain spindle | 500 x 500 mm | 500 | 500 |  |  | 1.11 | Square |  | PVC Curb | A |  | With the PVC Curb 50x50 cm, you choose flawless and completely watertight installation of your skylight or flat roof window. This PVC curb forms the essential, secure connection between your roof covering and the window, while ensuring natural drainage so that rainwater never remains on your flat roof. Whereas wooden structures can shrink, rot or crack over time, this high-quality synthetic material provides a stable, maintenance-free base that permanently eliminates heat loss and cold bridges. Whether you are a skilled DIYer or a professional installer, this well-designed system is created for fast, logical installation and can be integrated seamlessly with any type of roofing membrane. The curb adapts effortlessly to your needs and is suitable for both fixed glazing and opening systems for comfortable ventilation or smoke extraction. Tailor the design to your specific project: choose a sloped version to capture the maximum amount of daylight and distribute it evenly throughout the room, or opt for the straight version as the ultimate renovation solution. A durable, safe and smart choice for any construction or renovation project. | https://skylux.eu/en/products/pvc-opstand-500x500?variant=44600515559701 | https://skylux.eu/cdn/shop/products/Opengaand_Recht_b516da18-5328-42b1-ab69-8f56afc69775.png?v=1740489692&width=1600 | https://skylux.eu/cdn/shop/files/PVC-Opstand-50x50-cm-PVC-Opstand.png?v=1741090270&width=1600 | https://skylux.eu/cdn/shop/files/PVC-Opstand-500-x-500-PVC-Opstand.jpg?v=1740489692&width=1600 | https://skylux.eu/cdn/shop/products/Vast_16_20_ded0099c-555f-45d3-b533-c6293aab179a.png?v=1740489692&width=1600 | https://skylux.eu/cdn/shop/products/Vast_16_00_2dd5db7f-ea3d-45bf-beb8-702c4a0ed687.png?v=1740489692&width=1600 | //skylux.eu/cdn/shop/files/TD_EN.zip?v=12277087538240636034 | <p> With the <strong>PVC Curb 50x50 cm</strong>, you choose flawless and completely watertight installation of your skylight or flat roof window. This PVC curb forms the essential, secure connection between your roof covering and the window, while ensuring natural drainage so that rainwater never remains on your flat roof. Whereas wooden structures can shrink, rot or crack over time, this high-quality synthetic material provides a stable, maintenance-free base that permanently eliminates heat loss and cold bridges. Whether you are a skilled DIYer or a professional installer, this well-designed system is created for fast, logical installation and can be integrated seamlessly with any type of roofing membrane. </p> <p> The curb adapts effortlessly to your needs and is suitable for both fixed glazing and opening systems for comfortable ventilation or smoke extraction. Tailor the design to your specific project: choose a sloped version to capture the maximum amount of daylight and distribute it evenly throughout the room, or opt for the straight version as the ultimate renovation solution. A durable, safe and smart choice for any construction or renovation project. </p> | pvc-opstand-500x500 | 8183543726357 | 44600515559701
Curbs | PVC Curb | Skylux | PVC Curb 50x50 cm | Openable version / Straight Curb 16/00 - 16 cm high for skylight 500 x 500 / Daylight opening = Roof opening / Single manual spindle with eye | 53120 | 5412970531203 | 660.7 | Yes | 2-5 | 10.37 | Fixed or openable? | Openable version | Curb type | Straight Curb 16/00 - 16 cm high for skylight 500 x 500 / Daylight opening = Roof opening | Opening system | Single manual spindle with eye | 500 x 500 mm | 500 | 500 |  |  | 1.11 | Square |  | PVC Curb | A |  | With the PVC Curb 50x50 cm, you choose flawless and completely watertight installation of your skylight or flat roof window. This PVC curb forms the essential, secure connection between your roof covering and the window, while ensuring natural drainage so that rainwater never remains on your flat roof. Whereas wooden structures can shrink, rot or crack over time, this high-quality synthetic material provides a stable, maintenance-free base that permanently eliminates heat loss and cold bridges. Whether you are a skilled DIYer or a professional installer, this well-designed system is created for fast, logical installation and can be integrated seamlessly with any type of roofing membrane. The curb adapts effortlessly to your needs and is suitable for both fixed glazing and opening systems for comfortable ventilation or smoke extraction. Tailor the design to your specific project: choose a sloped version to capture the maximum amount of daylight and distribute it evenly throughout the room, or opt for the straight version as the ultimate renovation solution. A durable, safe and smart choice for any construction or renovation project. | https://skylux.eu/en/products/pvc-opstand-500x500?variant=44600515592469 | https://skylux.eu/cdn/shop/products/Opengaand_Recht_b516da18-5328-42b1-ab69-8f56afc69775.png?v=1740489692&width=1600 | https://skylux.eu/cdn/shop/files/PVC-Opstand-50x50-cm-PVC-Opstand.png?v=1741090270&width=1600 | https://skylux.eu/cdn/shop/files/PVC-Opstand-500-x-500-PVC-Opstand.jpg?v=1740489692&width=1600 | https://skylux.eu/cdn/shop/products/Vast_16_20_ded0099c-555f-45d3-b533-c6293aab179a.png?v=1740489692&width=1600 | https://skylux.eu/cdn/shop/products/Vast_16_00_2dd5db7f-ea3d-45bf-beb8-702c4a0ed687.png?v=1740489692&width=1600 | //skylux.eu/cdn/shop/files/TD_EN.zip?v=12277087538240636034 | <p> With the <strong>PVC Curb 50x50 cm</strong>, you choose flawless and completely watertight installation of your skylight or flat roof window. This PVC curb forms the essential, secure connection between your roof covering and the window, while ensuring natural drainage so that rainwater never remains on your flat roof. Whereas wooden structures can shrink, rot or crack over time, this high-quality synthetic material provides a stable, maintenance-free base that permanently eliminates heat loss and cold bridges. Whether you are a skilled DIYer or a professional installer, this well-designed system is created for fast, logical installation and can be integrated seamlessly with any type of roofing membrane. </p> <p> The curb adapts effortlessly to your needs and is suitable for both fixed glazing and opening systems for comfortable ventilation or smoke extraction. Tailor the design to your specific project: choose a sloped version to capture the maximum amount of daylight and distribute it evenly throughout the room, or opt for the straight version as the ultimate renovation solution. A durable, safe and smart choice for any construction or renovation project. </p> | pvc-opstand-500x500 | 8183543726357 | 44600515592469
Curbs | PVC Curb | Skylux | PVC Curb 50x50 cm | Openable version / Splayed curb 30/20 - 30 cm high for skylight / flat roof window 500 x 500 - Please note! Roof opening = 700 x 700 / Single electric spindle 230 V | 65174 | 5412970651741 | 1396.35 | Yes | 2-5 | 21.74 | Fixed or openable? | Openable version | Curb type | Splayed curb 30/20 - 30 cm high for skylight / flat roof window 500 x 500 - Please note! Roof opening = 700 x 700 | Opening system | Single electric spindle 230 V | 500 x 500 mm | 500 | 500 |  |  | 1.11 | Square |  | PVC Curb | A |  | With the PVC Curb 50x50 cm, you choose flawless and completely watertight installation of your skylight or flat roof window. This PVC curb forms the essential, secure connection between your roof covering and the window, while ensuring natural drainage so that rainwater never remains on your flat roof. Whereas wooden structures can shrink, rot or crack over time, this high-quality synthetic material provides a stable, maintenance-free base that permanently eliminates heat loss and cold bridges. Whether you are a skilled DIYer or a professional installer, this well-designed system is created for fast, logical installation and can be integrated seamlessly with any type of roofing membrane. The curb adapts effortlessly to your needs and is suitable for both fixed glazing and opening systems for comfortable ventilation or smoke extraction. Tailor the design to your specific project: choose a sloped version to capture the maximum amount of daylight and distribute it evenly throughout the room, or opt for the straight version as the ultimate renovation solution. A durable, safe and smart choice for any construction or renovation project. | https://skylux.eu/en/products/pvc-opstand-500x500?variant=44600515625237 | https://skylux.eu/cdn/shop/products/Opengaand_30_20_4ff94bc6-797e-4653-b2ad-b9e1de6ce446.png?v=1740489692&width=1600 | https://skylux.eu/cdn/shop/files/PVC-Opstand-50x50-cm-PVC-Opstand.png?v=1741090270&width=1600 | https://skylux.eu/cdn/shop/files/PVC-Opstand-500-x-500-PVC-Opstand.jpg?v=1740489692&width=1600 | https://skylux.eu/cdn/shop/products/Vast_16_20_ded0099c-555f-45d3-b533-c6293aab179a.png?v=1740489692&width=1600 | https://skylux.eu/cdn/shop/products/Vast_16_00_2dd5db7f-ea3d-45bf-beb8-702c4a0ed687.png?v=1740489692&width=1600 | //skylux.eu/cdn/shop/files/TD_EN.zip?v=12277087538240636034 | <p> With the <strong>PVC Curb 50x50 cm</strong>, you choose flawless and completely watertight installation of your skylight or flat roof window. This PVC curb forms the essential, secure connection between your roof covering and the window, while ensuring natural drainage so that rainwater never remains on your flat roof. Whereas wooden structures can shrink, rot or crack over time, this high-quality synthetic material provides a stable, maintenance-free base that permanently eliminates heat loss and cold bridges. Whether you are a skilled DIYer or a professional installer, this well-designed system is created for fast, logical installation and can be integrated seamlessly with any type of roofing membrane. </p> <p> The curb adapts effortlessly to your needs and is suitable for both fixed glazing and opening systems for comfortable ventilation or smoke extraction. Tailor the design to your specific project: choose a sloped version to capture the maximum amount of daylight and distribute it evenly throughout the room, or opt for the straight version as the ultimate renovation solution. A durable, safe and smart choice for any construction or renovation project. </p> | pvc-opstand-500x500 | 8183543726357 | 44600515625237
Curbs | PVC Curb | Skylux | PVC Curb 50x50 cm | Openable version / Splayed curb 30/20 - 30 cm high for skylight / flat roof window 500 x 500 - Please note! Roof opening = 700 x 700 / Single electric chain actuator | 65073 | 5412970650737 | 1396.35 | Yes | 2-5 | 21.4 | Fixed or openable? | Openable version | Curb type | Splayed curb 30/20 - 30 cm high for skylight / flat roof window 500 x 500 - Please note! Roof opening = 700 x 700 | Opening system | Single electric chain actuator | 500 x 500 mm | 500 | 500 |  |  | 1.11 | Square |  | PVC Curb | A |  | With the PVC Curb 50x50 cm, you choose flawless and completely watertight installation of your skylight or flat roof window. This PVC curb forms the essential, secure connection between your roof covering and the window, while ensuring natural drainage so that rainwater never remains on your flat roof. Whereas wooden structures can shrink, rot or crack over time, this high-quality synthetic material provides a stable, maintenance-free base that permanently eliminates heat loss and cold bridges. Whether you are a skilled DIYer or a professional installer, this well-designed system is created for fast, logical installation and can be integrated seamlessly with any type of roofing membrane. The curb adapts effortlessly to your needs and is suitable for both fixed glazing and opening systems for comfortable ventilation or smoke extraction. Tailor the design to your specific project: choose a sloped version to capture the maximum amount of daylight and distribute it evenly throughout the room, or opt for the straight version as the ultimate renovation solution. A durable, safe and smart choice for any construction or renovation project. | https://skylux.eu/en/products/pvc-opstand-500x500?variant=44600515658005 | https://skylux.eu/cdn/shop/products/Opengaand_30_20_4ff94bc6-797e-4653-b2ad-b9e1de6ce446.png?v=1740489692&width=1600 | https://skylux.eu/cdn/shop/files/PVC-Opstand-50x50-cm-PVC-Opstand.png?v=1741090270&width=1600 | https://skylux.eu/cdn/shop/files/PVC-Opstand-500-x-500-PVC-Opstand.jpg?v=1740489692&width=1600 | https://skylux.eu/cdn/shop/products/Vast_16_20_ded0099c-555f-45d3-b533-c6293aab179a.png?v=1740489692&width=1600 | https://skylux.eu/cdn/shop/products/Vast_16_00_2dd5db7f-ea3d-45bf-beb8-702c4a0ed687.png?v=1740489692&width=1600 | //skylux.eu/cdn/shop/files/TD_EN.zip?v=12277087538240636034 | <p> With the <strong>PVC Curb 50x50 cm</strong>, you choose flawless and completely watertight installation of your skylight or flat roof window. This PVC curb forms the essential, secure connection between your roof covering and the window, while ensuring natural drainage so that rainwater never remains on your flat roof. Whereas wooden structures can shrink, rot or crack over time, this high-quality synthetic material provides a stable, maintenance-free base that permanently eliminates heat loss and cold bridges. Whether you are a skilled DIYer or a professional installer, this well-designed system is created for fast, logical installation and can be integrated seamlessly with any type of roofing membrane. </p> <p> The curb adapts effortlessly to your needs and is suitable for both fixed glazing and opening systems for comfortable ventilation or smoke extraction. Tailor the design to your specific project: choose a sloped version to capture the maximum amount of daylight and distribute it evenly throughout the room, or opt for the straight version as the ultimate renovation solution. A durable, safe and smart choice for any construction or renovation project. </p> | pvc-opstand-500x500 | 8183543726357 | 44600515658005
Curbs | PVC Curb | Skylux | PVC Curb 50x50 cm | Openable version / Splayed curb 30/20 - 30 cm high for skylight / flat roof window 500 x 500 - Please note! Roof opening = 700 x 700 / Manual chain spindle | 53697 | 5412970536970 | 1003.1 | Yes | 2-5 | 20.22 | Fixed or openable? | Openable version | Curb type | Splayed curb 30/20 - 30 cm high for skylight / flat roof window 500 x 500 - Please note! Roof opening = 700 x 700 | Opening system | Manual chain spindle | 500 x 500 mm | 500 | 500 |  |  | 1.11 | Square |  | PVC Curb | A |  | With the PVC Curb 50x50 cm, you choose flawless and completely watertight installation of your skylight or flat roof window. This PVC curb forms the essential, secure connection between your roof covering and the window, while ensuring natural drainage so that rainwater never remains on your flat roof. Whereas wooden structures can shrink, rot or crack over time, this high-quality synthetic material provides a stable, maintenance-free base that permanently eliminates heat loss and cold bridges. Whether you are a skilled DIYer or a professional installer, this well-designed system is created for fast, logical installation and can be integrated seamlessly with any type of roofing membrane. The curb adapts effortlessly to your needs and is suitable for both fixed glazing and opening systems for comfortable ventilation or smoke extraction. Tailor the design to your specific project: choose a sloped version to capture the maximum amount of daylight and distribute it evenly throughout the room, or opt for the straight version as the ultimate renovation solution. A durable, safe and smart choice for any construction or renovation project. | https://skylux.eu/en/products/pvc-opstand-500x500?variant=44600515690773 | https://skylux.eu/cdn/shop/products/Opengaand_30_20_4ff94bc6-797e-4653-b2ad-b9e1de6ce446.png?v=1740489692&width=1600 | https://skylux.eu/cdn/shop/files/PVC-Opstand-50x50-cm-PVC-Opstand.png?v=1741090270&width=1600 | https://skylux.eu/cdn/shop/files/PVC-Opstand-500-x-500-PVC-Opstand.jpg?v=1740489692&width=1600 | https://skylux.eu/cdn/shop/products/Vast_16_20_ded0099c-555f-45d3-b533-c6293aab179a.png?v=1740489692&width=1600 | https://skylux.eu/cdn/shop/products/Vast_16_00_2dd5db7f-ea3d-45bf-beb8-702c4a0ed687.png?v=1740489692&width=1600 | //skylux.eu/cdn/shop/files/TD_EN.zip?v=12277087538240636034 | <p> With the <strong>PVC Curb 50x50 cm</strong>, you choose flawless and completely watertight installation of your skylight or flat roof window. This PVC curb forms the essential, secure connection between your roof covering and the window, while ensuring natural drainage so that rainwater never remains on your flat roof. Whereas wooden structures can shrink, rot or crack over time, this high-quality synthetic material provides a stable, maintenance-free base that permanently eliminates heat loss and cold bridges. Whether you are a skilled DIYer or a professional installer, this well-designed system is created for fast, logical installation and can be integrated seamlessly with any type of roofing membrane. </p> <p> The curb adapts effortlessly to your needs and is suitable for both fixed glazing and opening systems for comfortable ventilation or smoke extraction. Tailor the design to your specific project: choose a sloped version to capture the maximum amount of daylight and distribute it evenly throughout the room, or opt for the straight version as the ultimate renovation solution. A durable, safe and smart choice for any construction or renovation project. </p> | pvc-opstand-500x500 | 8183543726357 | 44600515690773
Curbs | PVC Curb | Skylux | PVC Curb 50x50 cm | Openable version / Splayed curb 30/20 - 30 cm high for skylight / flat roof window 500 x 500 - Please note! Roof opening = 700 x 700 / Single manual spindle with eye | 53800 | 5412970538004 | 905.1 | Yes | 2-5 | 20.15 | Fixed or openable? | Openable version | Curb type | Splayed curb 30/20 - 30 cm high for skylight / flat roof window 500 x 500 - Please note! Roof opening = 700 x 700 | Opening system | Single manual spindle with eye | 500 x 500 mm | 500 | 500 |  |  | 1.11 | Square |  | PVC Curb | A |  | With the PVC Curb 50x50 cm, you choose flawless and completely watertight installation of your skylight or flat roof window. This PVC curb forms the essential, secure connection between your roof covering and the window, while ensuring natural drainage so that rainwater never remains on your flat roof. Whereas wooden structures can shrink, rot or crack over time, this high-quality synthetic material provides a stable, maintenance-free base that permanently eliminates heat loss and cold bridges. Whether you are a skilled DIYer or a professional installer, this well-designed system is created for fast, logical installation and can be integrated seamlessly with any type of roofing membrane. The curb adapts effortlessly to your needs and is suitable for both fixed glazing and opening systems for comfortable ventilation or smoke extraction. Tailor the design to your specific project: choose a sloped version to capture the maximum amount of daylight and distribute it evenly throughout the room, or opt for the straight version as the ultimate renovation solution. A durable, safe and smart choice for any construction or renovation project. | https://skylux.eu/en/products/pvc-opstand-500x500?variant=44600515723541 | https://skylux.eu/cdn/shop/products/Opengaand_30_20_4ff94bc6-797e-4653-b2ad-b9e1de6ce446.png?v=1740489692&width=1600 | https://skylux.eu/cdn/shop/files/PVC-Opstand-50x50-cm-PVC-Opstand.png?v=1741090270&width=1600 | https://skylux.eu/cdn/shop/files/PVC-Opstand-500-x-500-PVC-Opstand.jpg?v=1740489692&width=1600 | https://skylux.eu/cdn/shop/products/Vast_16_20_ded0099c-555f-45d3-b533-c6293aab179a.png?v=1740489692&width=1600 | https://skylux.eu/cdn/shop/products/Vast_16_00_2dd5db7f-ea3d-45bf-beb8-702c4a0ed687.png?v=1740489692&width=1600 | //skylux.eu/cdn/shop/files/TD_EN.zip?v=12277087538240636034 | <p> With the <strong>PVC Curb 50x50 cm</strong>, you choose flawless and completely watertight installation of your skylight or flat roof window. This PVC curb forms the essential, secure connection between your roof covering and the window, while ensuring natural drainage so that rainwater never remains on your flat roof. Whereas wooden structures can shrink, rot or crack over time, this high-quality synthetic material provides a stable, maintenance-free base that permanently eliminates heat loss and cold bridges. Whether you are a skilled DIYer or a professional installer, this well-designed system is created for fast, logical installation and can be integrated seamlessly with any type of roofing membrane. </p> <p> The curb adapts effortlessly to your needs and is suitable for both fixed glazing and opening systems for comfortable ventilation or smoke extraction. Tailor the design to your specific project: choose a sloped version to capture the maximum amount of daylight and distribute it evenly throughout the room, or opt for the straight version as the ultimate renovation solution. A durable, safe and smart choice for any construction or renovation project. </p> | pvc-opstand-500x500 | 8183543726357 | 44600515723541
Curbs | PVC Curb | Skylux | PVC Curb 50x50 cm | Openable version / Splayed curb 35/30 - 35 cm high for skylight / flat roof window 500 x 500 - Please note! Roof opening = 800 x 800 / Single electric spindle 230 V | 65573 | 5412970655732 | 1571.8 | Yes | 2-5 | 17.09 | Fixed or openable? | Openable version | Curb type | Splayed curb 35/30 - 35 cm high for skylight / flat roof window 500 x 500 - Please note! Roof opening = 800 x 800 | Opening system | Single electric spindle 230 V | 500 x 500 mm | 500 | 500 |  |  | 1.11 | Square |  | PVC Curb | A |  | With the PVC Curb 50x50 cm, you choose flawless and completely watertight installation of your skylight or flat roof window. This PVC curb forms the essential, secure connection between your roof covering and the window, while ensuring natural drainage so that rainwater never remains on your flat roof. Whereas wooden structures can shrink, rot or crack over time, this high-quality synthetic material provides a stable, maintenance-free base that permanently eliminates heat loss and cold bridges. Whether you are a skilled DIYer or a professional installer, this well-designed system is created for fast, logical installation and can be integrated seamlessly with any type of roofing membrane. The curb adapts effortlessly to your needs and is suitable for both fixed glazing and opening systems for comfortable ventilation or smoke extraction. Tailor the design to your specific project: choose a sloped version to capture the maximum amount of daylight and distribute it evenly throughout the room, or opt for the straight version as the ultimate renovation solution. A durable, safe and smart choice for any construction or renovation project. | https://skylux.eu/en/products/pvc-opstand-500x500?variant=44600515756309 | https://skylux.eu/cdn/shop/products/Opengaand_35_30_313ebf5e-6e41-4309-ad39-f06b66a34363.png?v=1740489692&width=1600 | https://skylux.eu/cdn/shop/files/PVC-Opstand-50x50-cm-PVC-Opstand.png?v=1741090270&width=1600 | https://skylux.eu/cdn/shop/files/PVC-Opstand-500-x-500-PVC-Opstand.jpg?v=1740489692&width=1600 | https://skylux.eu/cdn/shop/products/Vast_16_20_ded0099c-555f-45d3-b533-c6293aab179a.png?v=1740489692&width=1600 | https://skylux.eu/cdn/shop/products/Vast_16_00_2dd5db7f-ea3d-45bf-beb8-702c4a0ed687.png?v=1740489692&width=1600 | //skylux.eu/cdn/shop/files/TD_EN.zip?v=12277087538240636034 | <p> With the <strong>PVC Curb 50x50 cm</strong>, you choose flawless and completely watertight installation of your skylight or flat roof window. This PVC curb forms the essential, secure connection between your roof covering and the window, while ensuring natural drainage so that rainwater never remains on your flat roof. Whereas wooden structures can shrink, rot or crack over time, this high-quality synthetic material provides a stable, maintenance-free base that permanently eliminates heat loss and cold bridges. Whether you are a skilled DIYer or a professional installer, this well-designed system is created for fast, logical installation and can be integrated seamlessly with any type of roofing membrane. </p> <p> The curb adapts effortlessly to your needs and is suitable for both fixed glazing and opening systems for comfortable ventilation or smoke extraction. Tailor the design to your specific project: choose a sloped version to capture the maximum amount of daylight and distribute it evenly throughout the room, or opt for the straight version as the ultimate renovation solution. A durable, safe and smart choice for any construction or renovation project. </p> | pvc-opstand-500x500 | 8183543726357 | 44600515756309
Curbs | PVC Curb | Skylux | PVC Curb 50x50 cm | Openable version / Splayed curb 35/30 - 35 cm high for skylight / flat roof window 500 x 500 - Please note! Roof opening = 800 x 800 / Single electric chain actuator | 65481 | 5412970654810 | 1571.8 | Yes | 2-5 | 16.75 | Fixed or openable? | Openable version | Curb type | Splayed curb 35/30 - 35 cm high for skylight / flat roof window 500 x 500 - Please note! Roof opening = 800 x 800 | Opening system | Single electric chain actuator | 500 x 500 mm | 500 | 500 |  |  | 1.11 | Square |  | PVC Curb | A |  | With the PVC Curb 50x50 cm, you choose flawless and completely watertight installation of your skylight or flat roof window. This PVC curb forms the essential, secure connection between your roof covering and the window, while ensuring natural drainage so that rainwater never remains on your flat roof. Whereas wooden structures can shrink, rot or crack over time, this high-quality synthetic material provides a stable, maintenance-free base that permanently eliminates heat loss and cold bridges. Whether you are a skilled DIYer or a professional installer, this well-designed system is created for fast, logical installation and can be integrated seamlessly with any type of roofing membrane. The curb adapts effortlessly to your needs and is suitable for both fixed glazing and opening systems for comfortable ventilation or smoke extraction. Tailor the design to your specific project: choose a sloped version to capture the maximum amount of daylight and distribute it evenly throughout the room, or opt for the straight version as the ultimate renovation solution. A durable, safe and smart choice for any construction or renovation project. | https://skylux.eu/en/products/pvc-opstand-500x500?variant=44600515789077 | https://skylux.eu/cdn/shop/products/Opengaand_35_30_313ebf5e-6e41-4309-ad39-f06b66a34363.png?v=1740489692&width=1600 | https://skylux.eu/cdn/shop/files/PVC-Opstand-50x50-cm-PVC-Opstand.png?v=1741090270&width=1600 | https://skylux.eu/cdn/shop/files/PVC-Opstand-500-x-500-PVC-Opstand.jpg?v=1740489692&width=1600 | https://skylux.eu/cdn/shop/products/Vast_16_20_ded0099c-555f-45d3-b533-c6293aab179a.png?v=1740489692&width=1600 | https://skylux.eu/cdn/shop/products/Vast_16_00_2dd5db7f-ea3d-45bf-beb8-702c4a0ed687.png?v=1740489692&width=1600 | //skylux.eu/cdn/shop/files/TD_EN.zip?v=12277087538240636034 | <p> With the <strong>PVC Curb 50x50 cm</strong>, you choose flawless and completely watertight installation of your skylight or flat roof window. This PVC curb forms the essential, secure connection between your roof covering and the window, while ensuring natural drainage so that rainwater never remains on your flat roof. Whereas wooden structures can shrink, rot or crack over time, this high-quality synthetic material provides a stable, maintenance-free base that permanently eliminates heat loss and cold bridges. Whether you are a skilled DIYer or a professional installer, this well-designed system is created for fast, logical installation and can be integrated seamlessly with any type of roofing membrane. </p> <p> The curb adapts effortlessly to your needs and is suitable for both fixed glazing and opening systems for comfortable ventilation or smoke extraction. Tailor the design to your specific project: choose a sloped version to capture the maximum amount of daylight and distribute it evenly throughout the room, or opt for the straight version as the ultimate renovation solution. A durable, safe and smart choice for any construction or renovation project. </p> | pvc-opstand-500x500 | 8183543726357 | 44600515789077
Curbs | PVC Curb | Skylux | PVC Curb 50x50 cm | Openable version / Splayed curb 35/30 - 35 cm high for skylight / flat roof window 500 x 500 - Please note! Roof opening = 800 x 800 / Manual chain spindle | 53838 | 5412970538387 | 1178.55 | Yes | 2-5 | 15.57 | Fixed or openable? | Openable version | Curb type | Splayed curb 35/30 - 35 cm high for skylight / flat roof window 500 x 500 - Please note! Roof opening = 800 x 800 | Opening system | Manual chain spindle | 500 x 500 mm | 500 | 500 |  |  | 1.11 | Square |  | PVC Curb | A |  | With the PVC Curb 50x50 cm, you choose flawless and completely watertight installation of your skylight or flat roof window. This PVC curb forms the essential, secure connection between your roof covering and the window, while ensuring natural drainage so that rainwater never remains on your flat roof. Whereas wooden structures can shrink, rot or crack over time, this high-quality synthetic material provides a stable, maintenance-free base that permanently eliminates heat loss and cold bridges. Whether you are a skilled DIYer or a professional installer, this well-designed system is created for fast, logical installation and can be integrated seamlessly with any type of roofing membrane. The curb adapts effortlessly to your needs and is suitable for both fixed glazing and opening systems for comfortable ventilation or smoke extraction. Tailor the design to your specific project: choose a sloped version to capture the maximum amount of daylight and distribute it evenly throughout the room, or opt for the straight version as the ultimate renovation solution. A durable, safe and smart choice for any construction or renovation project. | https://skylux.eu/en/products/pvc-opstand-500x500?variant=44600515821845 | https://skylux.eu/cdn/shop/products/Opengaand_35_30_313ebf5e-6e41-4309-ad39-f06b66a34363.png?v=1740489692&width=1600 | https://skylux.eu/cdn/shop/files/PVC-Opstand-50x50-cm-PVC-Opstand.png?v=1741090270&width=1600 | https://skylux.eu/cdn/shop/files/PVC-Opstand-500-x-500-PVC-Opstand.jpg?v=1740489692&width=1600 | https://skylux.eu/cdn/shop/products/Vast_16_20_ded0099c-555f-45d3-b533-c6293aab179a.png?v=1740489692&width=1600 | https://skylux.eu/cdn/shop/products/Vast_16_00_2dd5db7f-ea3d-45bf-beb8-702c4a0ed687.png?v=1740489692&width=1600 | //skylux.eu/cdn/shop/files/TD_EN.zip?v=12277087538240636034 | <p> With the <strong>PVC Curb 50x50 cm</strong>, you choose flawless and completely watertight installation of your skylight or flat roof window. This PVC curb forms the essential, secure connection between your roof covering and the window, while ensuring natural drainage so that rainwater never remains on your flat roof. Whereas wooden structures can shrink, rot or crack over time, this high-quality synthetic material provides a stable, maintenance-free base that permanently eliminates heat loss and cold bridges. Whether you are a skilled DIYer or a professional installer, this well-designed system is created for fast, logical installation and can be integrated seamlessly with any type of roofing membrane. </p> <p> The curb adapts effortlessly to your needs and is suitable for both fixed glazing and opening systems for comfortable ventilation or smoke extraction. Tailor the design to your specific project: choose a sloped version to capture the maximum amount of daylight and distribute it evenly throughout the room, or opt for the straight version as the ultimate renovation solution. A durable, safe and smart choice for any construction or renovation project. </p> | pvc-opstand-500x500 | 8183543726357 | 44600515821845
Curbs | PVC Curb | Skylux | PVC Curb 50x50 cm | Openable version / Splayed curb 35/30 - 35 cm high for skylight / flat roof window 500 x 500 - Please note! Roof opening = 800 x 800 / Single manual spindle with eye | 53930 | 5412970539308 | 1080.55 | Yes | 2-5 | 15.5 | Fixed or openable? | Openable version | Curb type | Splayed curb 35/30 - 35 cm high for skylight / flat roof window 500 x 500 - Please note! Roof opening = 800 x 800 | Opening system | Single manual spindle with eye | 500 x 500 mm | 500 | 500 |  |  | 1.11 | Square |  | PVC Curb | A |  | With the PVC Curb 50x50 cm, you choose flawless and completely watertight installation of your skylight or flat roof window. This PVC curb forms the essential, secure connection between your roof covering and the window, while ensuring natural drainage so that rainwater never remains on your flat roof. Whereas wooden structures can shrink, rot or crack over time, this high-quality synthetic material provides a stable, maintenance-free base that permanently eliminates heat loss and cold bridges. Whether you are a skilled DIYer or a professional installer, this well-designed system is created for fast, logical installation and can be integrated seamlessly with any type of roofing membrane. The curb adapts effortlessly to your needs and is suitable for both fixed glazing and opening systems for comfortable ventilation or smoke extraction. Tailor the design to your specific project: choose a sloped version to capture the maximum amount of daylight and distribute it evenly throughout the room, or opt for the straight version as the ultimate renovation solution. A durable, safe and smart choice for any construction or renovation project. | https://skylux.eu/en/products/pvc-opstand-500x500?variant=44600515854613 | https://skylux.eu/cdn/shop/products/Opengaand_35_30_313ebf5e-6e41-4309-ad39-f06b66a34363.png?v=1740489692&width=1600 | https://skylux.eu/cdn/shop/files/PVC-Opstand-50x50-cm-PVC-Opstand.png?v=1741090270&width=1600 | https://skylux.eu/cdn/shop/files/PVC-Opstand-500-x-500-PVC-Opstand.jpg?v=1740489692&width=1600 | https://skylux.eu/cdn/shop/products/Vast_16_20_ded0099c-555f-45d3-b533-c6293aab179a.png?v=1740489692&width=1600 | https://skylux.eu/cdn/shop/products/Vast_16_00_2dd5db7f-ea3d-45bf-beb8-702c4a0ed687.png?v=1740489692&width=1600 | //skylux.eu/cdn/shop/files/TD_EN.zip?v=12277087538240636034 | <p> With the <strong>PVC Curb 50x50 cm</strong>, you choose flawless and completely watertight installation of your skylight or flat roof window. This PVC curb forms the essential, secure connection between your roof covering and the window, while ensuring natural drainage so that rainwater never remains on your flat roof. Whereas wooden structures can shrink, rot or crack over time, this high-quality synthetic material provides a stable, maintenance-free base that permanently eliminates heat loss and cold bridges. Whether you are a skilled DIYer or a professional installer, this well-designed system is created for fast, logical installation and can be integrated seamlessly with any type of roofing membrane. </p> <p> The curb adapts effortlessly to your needs and is suitable for both fixed glazing and opening systems for comfortable ventilation or smoke extraction. Tailor the design to your specific project: choose a sloped version to capture the maximum amount of daylight and distribute it evenly throughout the room, or opt for the straight version as the ultimate renovation solution. A durable, safe and smart choice for any construction or renovation project. </p> | pvc-opstand-500x500 | 8183543726357 | 44600515854613
Curbs | PVC Curb | Skylux | PVC Curb 50x70 cm | Fixed version / Straight curb 20/00 - 20 cm high for skylight / flat roof window 500 x 700 / Daylight size = roof opening / Not openable | 104800 | 5401129048006 | 415.05 | Yes | 5-10 | 9.82 | Fixed or openable? | Fixed version | Curb type | Straight curb 20/00 - 20 cm high for skylight / flat roof window 500 x 700 / Daylight size = roof opening | Opening system | Not openable | 500 x 700 mm | 700 | 500 |  |  | 1.25 | Rectangular |  | PVC Curb | C05P |  | With the PVC Curb 50x70 cm, you choose flawless and completely watertight installation of your skylight or flat roof window. This PVC curb forms the essential, secure connection between your roof covering and the window, while ensuring natural drainage so that rainwater never remains on your flat roof. Where wooden structures can shrink, rot, or crack over time, this high-quality plastic provides a stable, maintenance-free base that permanently eliminates heat loss and cold bridges. Whether you are a skilled DIYer or a professional installer, the well-thought-out system is designed for fast, logical installation and can be seamlessly integrated with any type of roof membrane. The curb adapts effortlessly to your needs and is suitable for both fixed glazing and opening systems for comfortable ventilation or smoke extraction. Tailor the design to your specific project: choose a sloped version to capture the maximum amount of daylight and distribute it evenly throughout the room, or opt for the straight version as the ultimate renovation solution. A durable, safe, and smart choice for any construction or renovation project. | https://skylux.eu/en/products/pvc-opstand-500x700?variant=44600514117909 | https://skylux.eu/cdn/shop/files/PVC-Opstand-50x70-cm-PVC-Opstand.png?v=1741090266&width=1600 | https://skylux.eu/cdn/shop/files/PVC-Opstand-500-x-700-PVC-Opstand.jpg?v=1740489688&width=1600 | https://skylux.eu/cdn/shop/products/Vast_16_20_5a48f7eb-73f4-44a8-bc18-208a244f9dd6.png?v=1740489688&width=1600 | https://skylux.eu/cdn/shop/products/Vast_16_00_476feed0-6a24-4452-b4d5-c0974c4cb8b7.png?v=1740489688&width=1600 | https://skylux.eu/cdn/shop/products/Vast_20_00_cc08446d-c520-4dfc-9233-e391929c5f49.png?v=1740489688&width=1600 | //skylux.eu/cdn/shop/files/TD_EN.zip?v=12277087538240636034 | <p> With the <strong>PVC Curb 50x70 cm</strong>, you choose flawless and completely watertight installation of your skylight or flat roof window. This PVC curb forms the essential, secure connection between your roof covering and the window, while ensuring natural drainage so that rainwater never remains on your flat roof. Where wooden structures can shrink, rot, or crack over time, this high-quality plastic provides a stable, maintenance-free base that permanently eliminates heat loss and cold bridges. Whether you are a skilled DIYer or a professional installer, the well-thought-out system is designed for fast, logical installation and can be seamlessly integrated with any type of roof membrane. </p> <p> The curb adapts effortlessly to your needs and is suitable for both fixed glazing and opening systems for comfortable ventilation or smoke extraction. Tailor the design to your specific project: choose a sloped version to capture the maximum amount of daylight and distribute it evenly throughout the room, or opt for the straight version as the ultimate renovation solution. A durable, safe, and smart choice for any construction or renovation project. </p> | pvc-opstand-500x700 | 8183543693589 | 44600514117909
Curbs | PVC Curb | Skylux | PVC Curb 50x70 cm | Fixed version / Splayed curb 16/20 - 16 cm high for skylight / flat roof window 500 x 700 - Please note! Roof opening = 700 x 900 / Not openable | 32695 | 5412970326953 | 325.5 | Yes | 5-10 | 11.42 | Fixed or openable? | Fixed version | Curb type | Splayed curb 16/20 - 16 cm high for skylight / flat roof window 500 x 700 - Please note! Roof opening = 700 x 900 | Opening system | Not openable | 500 x 700 mm | 700 | 500 |  |  | 1.25 | Rectangular |  | PVC Curb | C05P |  | With the PVC Curb 50x70 cm, you choose flawless and completely watertight installation of your skylight or flat roof window. This PVC curb forms the essential, secure connection between your roof covering and the window, while ensuring natural drainage so that rainwater never remains on your flat roof. Where wooden structures can shrink, rot, or crack over time, this high-quality plastic provides a stable, maintenance-free base that permanently eliminates heat loss and cold bridges. Whether you are a skilled DIYer or a professional installer, the well-thought-out system is designed for fast, logical installation and can be seamlessly integrated with any type of roof membrane. The curb adapts effortlessly to your needs and is suitable for both fixed glazing and opening systems for comfortable ventilation or smoke extraction. Tailor the design to your specific project: choose a sloped version to capture the maximum amount of daylight and distribute it evenly throughout the room, or opt for the straight version as the ultimate renovation solution. A durable, safe, and smart choice for any construction or renovation project. | https://skylux.eu/en/products/pvc-opstand-500x700?variant=44600514150677 | https://skylux.eu/cdn/shop/products/Vast_16_20_5a48f7eb-73f4-44a8-bc18-208a244f9dd6.png?v=1740489688&width=1600 | https://skylux.eu/cdn/shop/files/PVC-Opstand-50x70-cm-PVC-Opstand.png?v=1741090266&width=1600 | https://skylux.eu/cdn/shop/files/PVC-Opstand-500-x-700-PVC-Opstand.jpg?v=1740489688&width=1600 | https://skylux.eu/cdn/shop/products/Vast_16_00_476feed0-6a24-4452-b4d5-c0974c4cb8b7.png?v=1740489688&width=1600 | https://skylux.eu/cdn/shop/products/Vast_20_00_cc08446d-c520-4dfc-9233-e391929c5f49.png?v=1740489688&width=1600 | //skylux.eu/cdn/shop/files/TD_EN.zip?v=12277087538240636034 | <p> With the <strong>PVC Curb 50x70 cm</strong>, you choose flawless and completely watertight installation of your skylight or flat roof window. This PVC curb forms the essential, secure connection between your roof covering and the window, while ensuring natural drainage so that rainwater never remains on your flat roof. Where wooden structures can shrink, rot, or crack over time, this high-quality plastic provides a stable, maintenance-free base that permanently eliminates heat loss and cold bridges. Whether you are a skilled DIYer or a professional installer, the well-thought-out system is designed for fast, logical installation and can be seamlessly integrated with any type of roof membrane. </p> <p> The curb adapts effortlessly to your needs and is suitable for both fixed glazing and opening systems for comfortable ventilation or smoke extraction. Tailor the design to your specific project: choose a sloped version to capture the maximum amount of daylight and distribute it evenly throughout the room, or opt for the straight version as the ultimate renovation solution. A durable, safe, and smart choice for any construction or renovation project. </p> | pvc-opstand-500x700 | 8183543693589 | 44600514150677
Curbs | PVC Curb | Skylux | PVC Curb 50x70 cm | Fixed version / Straight Curb 16/00 - 16 cm high for skylight 500 x 700 / Day size = Roof opening / Not openable | 22786 | 5412970227861 | 279.55 | Yes | 5-10 | 7.44 | Fixed or openable? | Fixed version | Curb type | Straight Curb 16/00 - 16 cm high for skylight 500 x 700 / Day size = Roof opening | Opening system | Not openable | 500 x 700 mm | 700 | 500 |  |  | 1.25 | Rectangular |  | PVC Curb | C05P |  | With the PVC Curb 50x70 cm, you choose flawless and completely watertight installation of your skylight or flat roof window. This PVC curb forms the essential, secure connection between your roof covering and the window, while ensuring natural drainage so that rainwater never remains on your flat roof. Where wooden structures can shrink, rot, or crack over time, this high-quality plastic provides a stable, maintenance-free base that permanently eliminates heat loss and cold bridges. Whether you are a skilled DIYer or a professional installer, the well-thought-out system is designed for fast, logical installation and can be seamlessly integrated with any type of roof membrane. The curb adapts effortlessly to your needs and is suitable for both fixed glazing and opening systems for comfortable ventilation or smoke extraction. Tailor the design to your specific project: choose a sloped version to capture the maximum amount of daylight and distribute it evenly throughout the room, or opt for the straight version as the ultimate renovation solution. A durable, safe, and smart choice for any construction or renovation project. | https://skylux.eu/en/products/pvc-opstand-500x700?variant=44600514183445 | https://skylux.eu/cdn/shop/products/Vast_16_00_476feed0-6a24-4452-b4d5-c0974c4cb8b7.png?v=1740489688&width=1600 | https://skylux.eu/cdn/shop/files/PVC-Opstand-50x70-cm-PVC-Opstand.png?v=1741090266&width=1600 | https://skylux.eu/cdn/shop/files/PVC-Opstand-500-x-700-PVC-Opstand.jpg?v=1740489688&width=1600 | https://skylux.eu/cdn/shop/products/Vast_16_20_5a48f7eb-73f4-44a8-bc18-208a244f9dd6.png?v=1740489688&width=1600 | https://skylux.eu/cdn/shop/products/Vast_20_00_cc08446d-c520-4dfc-9233-e391929c5f49.png?v=1740489688&width=1600 | //skylux.eu/cdn/shop/files/TD_EN.zip?v=12277087538240636034 | <p> With the <strong>PVC Curb 50x70 cm</strong>, you choose flawless and completely watertight installation of your skylight or flat roof window. This PVC curb forms the essential, secure connection between your roof covering and the window, while ensuring natural drainage so that rainwater never remains on your flat roof. Where wooden structures can shrink, rot, or crack over time, this high-quality plastic provides a stable, maintenance-free base that permanently eliminates heat loss and cold bridges. Whether you are a skilled DIYer or a professional installer, the well-thought-out system is designed for fast, logical installation and can be seamlessly integrated with any type of roof membrane. </p> <p> The curb adapts effortlessly to your needs and is suitable for both fixed glazing and opening systems for comfortable ventilation or smoke extraction. Tailor the design to your specific project: choose a sloped version to capture the maximum amount of daylight and distribute it evenly throughout the room, or opt for the straight version as the ultimate renovation solution. A durable, safe, and smart choice for any construction or renovation project. </p> | pvc-opstand-500x700 | 8183543693589 | 44600514183445
Curbs | PVC Curb | Skylux | PVC Curb 50x70 cm | Fixed version / Straight curb 20/00 (20 cm high - Stackable & suitable for iWindow & iDome) / Not openable | 104926 | 5401129049263 | 415.05 | Yes | 5-10 | 8.43 | Fixed or openable? | Fixed version | Curb type | Straight curb 20/00 (20 cm high - Stackable & suitable for iWindow & iDome) | Opening system | Not openable | 500 x 700 mm | 700 | 500 |  |  | 1.25 | Rectangular |  | PVC Curb | C05P |  | With the PVC Curb 50x70 cm, you choose flawless and completely watertight installation of your skylight or flat roof window. This PVC curb forms the essential, secure connection between your roof covering and the window, while ensuring natural drainage so that rainwater never remains on your flat roof. Where wooden structures can shrink, rot, or crack over time, this high-quality plastic provides a stable, maintenance-free base that permanently eliminates heat loss and cold bridges. Whether you are a skilled DIYer or a professional installer, the well-thought-out system is designed for fast, logical installation and can be seamlessly integrated with any type of roof membrane. The curb adapts effortlessly to your needs and is suitable for both fixed glazing and opening systems for comfortable ventilation or smoke extraction. Tailor the design to your specific project: choose a sloped version to capture the maximum amount of daylight and distribute it evenly throughout the room, or opt for the straight version as the ultimate renovation solution. A durable, safe, and smart choice for any construction or renovation project. | https://skylux.eu/en/products/pvc-opstand-500x700?variant=44600514216213 | https://skylux.eu/cdn/shop/products/Vast_20_00_cc08446d-c520-4dfc-9233-e391929c5f49.png?v=1740489688&width=1600 | https://skylux.eu/cdn/shop/files/PVC-Opstand-50x70-cm-PVC-Opstand.png?v=1741090266&width=1600 | https://skylux.eu/cdn/shop/files/PVC-Opstand-500-x-700-PVC-Opstand.jpg?v=1740489688&width=1600 | https://skylux.eu/cdn/shop/products/Vast_16_20_5a48f7eb-73f4-44a8-bc18-208a244f9dd6.png?v=1740489688&width=1600 | https://skylux.eu/cdn/shop/products/Vast_16_00_476feed0-6a24-4452-b4d5-c0974c4cb8b7.png?v=1740489688&width=1600 | //skylux.eu/cdn/shop/files/TD_EN.zip?v=12277087538240636034 | <p> With the <strong>PVC Curb 50x70 cm</strong>, you choose flawless and completely watertight installation of your skylight or flat roof window. This PVC curb forms the essential, secure connection between your roof covering and the window, while ensuring natural drainage so that rainwater never remains on your flat roof. Where wooden structures can shrink, rot, or crack over time, this high-quality plastic provides a stable, maintenance-free base that permanently eliminates heat loss and cold bridges. Whether you are a skilled DIYer or a professional installer, the well-thought-out system is designed for fast, logical installation and can be seamlessly integrated with any type of roof membrane. </p> <p> The curb adapts effortlessly to your needs and is suitable for both fixed glazing and opening systems for comfortable ventilation or smoke extraction. Tailor the design to your specific project: choose a sloped version to capture the maximum amount of daylight and distribute it evenly throughout the room, or opt for the straight version as the ultimate renovation solution. A durable, safe, and smart choice for any construction or renovation project. </p> | pvc-opstand-500x700 | 8183543693589 | 44600514216213
Curbs | PVC Curb | Skylux | PVC Curb 50x70 cm | Fixed version / Splayed curb 30/20 - 30 cm high for skylight / flat roof window 500 x 700 - Please note! Roof opening = 700 x 900 / Not openable | 18539 | 5412970185390 | 563.9 | Yes | 5-10 | 18.1 | Fixed or openable? | Fixed version | Curb type | Splayed curb 30/20 - 30 cm high for skylight / flat roof window 500 x 700 - Please note! Roof opening = 700 x 900 | Opening system | Not openable | 500 x 700 mm | 700 | 500 |  |  | 1.25 | Rectangular |  | PVC Curb | C05P |  | With the PVC Curb 50x70 cm, you choose flawless and completely watertight installation of your skylight or flat roof window. This PVC curb forms the essential, secure connection between your roof covering and the window, while ensuring natural drainage so that rainwater never remains on your flat roof. Where wooden structures can shrink, rot, or crack over time, this high-quality plastic provides a stable, maintenance-free base that permanently eliminates heat loss and cold bridges. Whether you are a skilled DIYer or a professional installer, the well-thought-out system is designed for fast, logical installation and can be seamlessly integrated with any type of roof membrane. The curb adapts effortlessly to your needs and is suitable for both fixed glazing and opening systems for comfortable ventilation or smoke extraction. Tailor the design to your specific project: choose a sloped version to capture the maximum amount of daylight and distribute it evenly throughout the room, or opt for the straight version as the ultimate renovation solution. A durable, safe, and smart choice for any construction or renovation project. | https://skylux.eu/en/products/pvc-opstand-500x700?variant=44600514248981 | https://skylux.eu/cdn/shop/products/Vast_30_20_6d53a8b3-c0ce-48bf-bea9-2aca55c50073.png?v=1740489688&width=1600 | https://skylux.eu/cdn/shop/files/PVC-Opstand-50x70-cm-PVC-Opstand.png?v=1741090266&width=1600 | https://skylux.eu/cdn/shop/files/PVC-Opstand-500-x-700-PVC-Opstand.jpg?v=1740489688&width=1600 | https://skylux.eu/cdn/shop/products/Vast_16_20_5a48f7eb-73f4-44a8-bc18-208a244f9dd6.png?v=1740489688&width=1600 | https://skylux.eu/cdn/shop/products/Vast_16_00_476feed0-6a24-4452-b4d5-c0974c4cb8b7.png?v=1740489688&width=1600 | //skylux.eu/cdn/shop/files/TD_EN.zip?v=12277087538240636034 | <p> With the <strong>PVC Curb 50x70 cm</strong>, you choose flawless and completely watertight installation of your skylight or flat roof window. This PVC curb forms the essential, secure connection between your roof covering and the window, while ensuring natural drainage so that rainwater never remains on your flat roof. Where wooden structures can shrink, rot, or crack over time, this high-quality plastic provides a stable, maintenance-free base that permanently eliminates heat loss and cold bridges. Whether you are a skilled DIYer or a professional installer, the well-thought-out system is designed for fast, logical installation and can be seamlessly integrated with any type of roof membrane. </p> <p> The curb adapts effortlessly to your needs and is suitable for both fixed glazing and opening systems for comfortable ventilation or smoke extraction. Tailor the design to your specific project: choose a sloped version to capture the maximum amount of daylight and distribute it evenly throughout the room, or opt for the straight version as the ultimate renovation solution. A durable, safe, and smart choice for any construction or renovation project. </p> | pvc-opstand-500x700 | 8183543693589 | 44600514248981
Curbs | PVC Curb | Skylux | PVC Curb 50x70 cm | Fixed version / Splayed curb 35/30 - 35 cm high for skylight / flat roof window 500 x 700 - Please note! Roof opening = 800 x 1000 / Not openable | 31795 | 5412970317951 | 753.85 | Yes | 5-10 | 13.5 | Fixed or openable? | Fixed version | Curb type | Splayed curb 35/30 - 35 cm high for skylight / flat roof window 500 x 700 - Please note! Roof opening = 800 x 1000 | Opening system | Not openable | 500 x 700 mm | 700 | 500 |  |  | 1.25 | Rectangular |  | PVC Curb | C05P |  | With the PVC Curb 50x70 cm, you choose flawless and completely watertight installation of your skylight or flat roof window. This PVC curb forms the essential, secure connection between your roof covering and the window, while ensuring natural drainage so that rainwater never remains on your flat roof. Where wooden structures can shrink, rot, or crack over time, this high-quality plastic provides a stable, maintenance-free base that permanently eliminates heat loss and cold bridges. Whether you are a skilled DIYer or a professional installer, the well-thought-out system is designed for fast, logical installation and can be seamlessly integrated with any type of roof membrane. The curb adapts effortlessly to your needs and is suitable for both fixed glazing and opening systems for comfortable ventilation or smoke extraction. Tailor the design to your specific project: choose a sloped version to capture the maximum amount of daylight and distribute it evenly throughout the room, or opt for the straight version as the ultimate renovation solution. A durable, safe, and smart choice for any construction or renovation project. | https://skylux.eu/en/products/pvc-opstand-500x700?variant=44600514281749 | https://skylux.eu/cdn/shop/products/Vast_35_30_b43964f8-a191-4437-b5f9-66c554f82578.png?v=1740489688&width=1600 | https://skylux.eu/cdn/shop/files/PVC-Opstand-50x70-cm-PVC-Opstand.png?v=1741090266&width=1600 | https://skylux.eu/cdn/shop/files/PVC-Opstand-500-x-700-PVC-Opstand.jpg?v=1740489688&width=1600 | https://skylux.eu/cdn/shop/products/Vast_16_20_5a48f7eb-73f4-44a8-bc18-208a244f9dd6.png?v=1740489688&width=1600 | https://skylux.eu/cdn/shop/products/Vast_16_00_476feed0-6a24-4452-b4d5-c0974c4cb8b7.png?v=1740489688&width=1600 | //skylux.eu/cdn/shop/files/TD_EN.zip?v=12277087538240636034 | <p> With the <strong>PVC Curb 50x70 cm</strong>, you choose flawless and completely watertight installation of your skylight or flat roof window. This PVC curb forms the essential, secure connection between your roof covering and the window, while ensuring natural drainage so that rainwater never remains on your flat roof. Where wooden structures can shrink, rot, or crack over time, this high-quality plastic provides a stable, maintenance-free base that permanently eliminates heat loss and cold bridges. Whether you are a skilled DIYer or a professional installer, the well-thought-out system is designed for fast, logical installation and can be seamlessly integrated with any type of roof membrane. </p> <p> The curb adapts effortlessly to your needs and is suitable for both fixed glazing and opening systems for comfortable ventilation or smoke extraction. Tailor the design to your specific project: choose a sloped version to capture the maximum amount of daylight and distribute it evenly throughout the room, or opt for the straight version as the ultimate renovation solution. A durable, safe, and smart choice for any construction or renovation project. </p> | pvc-opstand-500x700 | 8183543693589 | 44600514281749
Curbs | PVC Curb | Skylux | PVC Curb 50x70 cm | Openable version / Straight curb 20/00 - 20 cm high for skylight / flat roof window 500 x 700 / Daylight size = roof opening / Single electric spindle 230 V | 108218 | 5401129082185 | 1309.25 | Yes | 5-10 | 15.71 | Fixed or openable? | Openable version | Curb type | Straight curb 20/00 - 20 cm high for skylight / flat roof window 500 x 700 / Daylight size = roof opening | Opening system | Single electric spindle 230 V | 500 x 700 mm | 700 | 500 |  |  | 1.25 | Rectangular |  | PVC Curb | C05P |  | With the PVC Curb 50x70 cm, you choose flawless and completely watertight installation of your skylight or flat roof window. This PVC curb forms the essential, secure connection between your roof covering and the window, while ensuring natural drainage so that rainwater never remains on your flat roof. Where wooden structures can shrink, rot, or crack over time, this high-quality plastic provides a stable, maintenance-free base that permanently eliminates heat loss and cold bridges. Whether you are a skilled DIYer or a professional installer, the well-thought-out system is designed for fast, logical installation and can be seamlessly integrated with any type of roof membrane. The curb adapts effortlessly to your needs and is suitable for both fixed glazing and opening systems for comfortable ventilation or smoke extraction. Tailor the design to your specific project: choose a sloped version to capture the maximum amount of daylight and distribute it evenly throughout the room, or opt for the straight version as the ultimate renovation solution. A durable, safe, and smart choice for any construction or renovation project. | https://skylux.eu/en/products/pvc-opstand-500x700?variant=44600514314517 | https://skylux.eu/cdn/shop/products/Opengaand_Recht_31e4ae19-d069-43ad-850b-260d3fae82dc.png?v=1740489688&width=1600 | https://skylux.eu/cdn/shop/files/PVC-Opstand-50x70-cm-PVC-Opstand.png?v=1741090266&width=1600 | https://skylux.eu/cdn/shop/files/PVC-Opstand-500-x-700-PVC-Opstand.jpg?v=1740489688&width=1600 | https://skylux.eu/cdn/shop/products/Vast_16_20_5a48f7eb-73f4-44a8-bc18-208a244f9dd6.png?v=1740489688&width=1600 | https://skylux.eu/cdn/shop/products/Vast_16_00_476feed0-6a24-4452-b4d5-c0974c4cb8b7.png?v=1740489688&width=1600 | //skylux.eu/cdn/shop/files/TD_EN.zip?v=12277087538240636034 | <p> With the <strong>PVC Curb 50x70 cm</strong>, you choose flawless and completely watertight installation of your skylight or flat roof window. This PVC curb forms the essential, secure connection between your roof covering and the window, while ensuring natural drainage so that rainwater never remains on your flat roof. Where wooden structures can shrink, rot, or crack over time, this high-quality plastic provides a stable, maintenance-free base that permanently eliminates heat loss and cold bridges. Whether you are a skilled DIYer or a professional installer, the well-thought-out system is designed for fast, logical installation and can be seamlessly integrated with any type of roof membrane. </p> <p> The curb adapts effortlessly to your needs and is suitable for both fixed glazing and opening systems for comfortable ventilation or smoke extraction. Tailor the design to your specific project: choose a sloped version to capture the maximum amount of daylight and distribute it evenly throughout the room, or opt for the straight version as the ultimate renovation solution. A durable, safe, and smart choice for any construction or renovation project. </p> | pvc-opstand-500x700 | 8183543693589 | 44600514314517
Curbs | PVC Curb | Skylux | PVC Curb 50x70 cm | Openable version / Straight curb 20/00 - 20 cm high for skylight / flat roof window 500 x 700 / Daylight size = roof opening / Single electric chain actuator | 108219 | 5401129082192 | 1309.25 | Yes | 5-10 | 15.37 | Fixed or openable? | Openable version | Curb type | Straight curb 20/00 - 20 cm high for skylight / flat roof window 500 x 700 / Daylight size = roof opening | Opening system | Single electric chain actuator | 500 x 700 mm | 700 | 500 |  |  | 1.25 | Rectangular |  | PVC Curb | C05P |  | With the PVC Curb 50x70 cm, you choose flawless and completely watertight installation of your skylight or flat roof window. This PVC curb forms the essential, secure connection between your roof covering and the window, while ensuring natural drainage so that rainwater never remains on your flat roof. Where wooden structures can shrink, rot, or crack over time, this high-quality plastic provides a stable, maintenance-free base that permanently eliminates heat loss and cold bridges. Whether you are a skilled DIYer or a professional installer, the well-thought-out system is designed for fast, logical installation and can be seamlessly integrated with any type of roof membrane. The curb adapts effortlessly to your needs and is suitable for both fixed glazing and opening systems for comfortable ventilation or smoke extraction. Tailor the design to your specific project: choose a sloped version to capture the maximum amount of daylight and distribute it evenly throughout the room, or opt for the straight version as the ultimate renovation solution. A durable, safe, and smart choice for any construction or renovation project. | https://skylux.eu/en/products/pvc-opstand-500x700?variant=44600514347285 | https://skylux.eu/cdn/shop/products/Opengaand_Recht_31e4ae19-d069-43ad-850b-260d3fae82dc.png?v=1740489688&width=1600 | https://skylux.eu/cdn/shop/files/PVC-Opstand-50x70-cm-PVC-Opstand.png?v=1741090266&width=1600 | https://skylux.eu/cdn/shop/files/PVC-Opstand-500-x-700-PVC-Opstand.jpg?v=1740489688&width=1600 | https://skylux.eu/cdn/shop/products/Vast_16_20_5a48f7eb-73f4-44a8-bc18-208a244f9dd6.png?v=1740489688&width=1600 | https://skylux.eu/cdn/shop/products/Vast_16_00_476feed0-6a24-4452-b4d5-c0974c4cb8b7.png?v=1740489688&width=1600 | //skylux.eu/cdn/shop/files/TD_EN.zip?v=12277087538240636034 | <p> With the <strong>PVC Curb 50x70 cm</strong>, you choose flawless and completely watertight installation of your skylight or flat roof window. This PVC curb forms the essential, secure connection between your roof covering and the window, while ensuring natural drainage so that rainwater never remains on your flat roof. Where wooden structures can shrink, rot, or crack over time, this high-quality plastic provides a stable, maintenance-free base that permanently eliminates heat loss and cold bridges. Whether you are a skilled DIYer or a professional installer, the well-thought-out system is designed for fast, logical installation and can be seamlessly integrated with any type of roof membrane. </p> <p> The curb adapts effortlessly to your needs and is suitable for both fixed glazing and opening systems for comfortable ventilation or smoke extraction. Tailor the design to your specific project: choose a sloped version to capture the maximum amount of daylight and distribute it evenly throughout the room, or opt for the straight version as the ultimate renovation solution. A durable, safe, and smart choice for any construction or renovation project. </p> | pvc-opstand-500x700 | 8183543693589 | 44600514347285
Curbs | PVC Curb | Skylux | PVC Curb 50x70 cm | Openable version / Straight curb 20/00 - 20 cm high for skylight / flat roof window 500 x 700 / Daylight size = roof opening / Manual chain spindle | 108220 | 5401129082208 | 916 | Yes | 5-10 | 14.19 | Fixed or openable? | Openable version | Curb type | Straight curb 20/00 - 20 cm high for skylight / flat roof window 500 x 700 / Daylight size = roof opening | Opening system | Manual chain spindle | 500 x 700 mm | 700 | 500 |  |  | 1.25 | Rectangular |  | PVC Curb | C05P |  | With the PVC Curb 50x70 cm, you choose flawless and completely watertight installation of your skylight or flat roof window. This PVC curb forms the essential, secure connection between your roof covering and the window, while ensuring natural drainage so that rainwater never remains on your flat roof. Where wooden structures can shrink, rot, or crack over time, this high-quality plastic provides a stable, maintenance-free base that permanently eliminates heat loss and cold bridges. Whether you are a skilled DIYer or a professional installer, the well-thought-out system is designed for fast, logical installation and can be seamlessly integrated with any type of roof membrane. The curb adapts effortlessly to your needs and is suitable for both fixed glazing and opening systems for comfortable ventilation or smoke extraction. Tailor the design to your specific project: choose a sloped version to capture the maximum amount of daylight and distribute it evenly throughout the room, or opt for the straight version as the ultimate renovation solution. A durable, safe, and smart choice for any construction or renovation project. | https://skylux.eu/en/products/pvc-opstand-500x700?variant=44600514380053 | https://skylux.eu/cdn/shop/products/Opengaand_Recht_31e4ae19-d069-43ad-850b-260d3fae82dc.png?v=1740489688&width=1600 | https://skylux.eu/cdn/shop/files/PVC-Opstand-50x70-cm-PVC-Opstand.png?v=1741090266&width=1600 | https://skylux.eu/cdn/shop/files/PVC-Opstand-500-x-700-PVC-Opstand.jpg?v=1740489688&width=1600 | https://skylux.eu/cdn/shop/products/Vast_16_20_5a48f7eb-73f4-44a8-bc18-208a244f9dd6.png?v=1740489688&width=1600 | https://skylux.eu/cdn/shop/products/Vast_16_00_476feed0-6a24-4452-b4d5-c0974c4cb8b7.png?v=1740489688&width=1600 | //skylux.eu/cdn/shop/files/TD_EN.zip?v=12277087538240636034 | <p> With the <strong>PVC Curb 50x70 cm</strong>, you choose flawless and completely watertight installation of your skylight or flat roof window. This PVC curb forms the essential, secure connection between your roof covering and the window, while ensuring natural drainage so that rainwater never remains on your flat roof. Where wooden structures can shrink, rot, or crack over time, this high-quality plastic provides a stable, maintenance-free base that permanently eliminates heat loss and cold bridges. Whether you are a skilled DIYer or a professional installer, the well-thought-out system is designed for fast, logical installation and can be seamlessly integrated with any type of roof membrane. </p> <p> The curb adapts effortlessly to your needs and is suitable for both fixed glazing and opening systems for comfortable ventilation or smoke extraction. Tailor the design to your specific project: choose a sloped version to capture the maximum amount of daylight and distribute it evenly throughout the room, or opt for the straight version as the ultimate renovation solution. A durable, safe, and smart choice for any construction or renovation project. </p> | pvc-opstand-500x700 | 8183543693589 | 44600514380053
Curbs | PVC Curb | Skylux | PVC Curb 50x70 cm | Openable version / Straight curb 20/00 - 20 cm high for skylight / flat roof window 500 x 700 / Daylight size = roof opening / Single manual spindle with eye | 108221 | 5401129082215 | 818 | Yes | 5-10 | 14.12 | Fixed or openable? | Openable version | Curb type | Straight curb 20/00 - 20 cm high for skylight / flat roof window 500 x 700 / Daylight size = roof opening | Opening system | Single manual spindle with eye | 500 x 700 mm | 700 | 500 |  |  | 1.25 | Rectangular |  | PVC Curb | C05P |  | With the PVC Curb 50x70 cm, you choose flawless and completely watertight installation of your skylight or flat roof window. This PVC curb forms the essential, secure connection between your roof covering and the window, while ensuring natural drainage so that rainwater never remains on your flat roof. Where wooden structures can shrink, rot, or crack over time, this high-quality plastic provides a stable, maintenance-free base that permanently eliminates heat loss and cold bridges. Whether you are a skilled DIYer or a professional installer, the well-thought-out system is designed for fast, logical installation and can be seamlessly integrated with any type of roof membrane. The curb adapts effortlessly to your needs and is suitable for both fixed glazing and opening systems for comfortable ventilation or smoke extraction. Tailor the design to your specific project: choose a sloped version to capture the maximum amount of daylight and distribute it evenly throughout the room, or opt for the straight version as the ultimate renovation solution. A durable, safe, and smart choice for any construction or renovation project. | https://skylux.eu/en/products/pvc-opstand-500x700?variant=44600514412821 | https://skylux.eu/cdn/shop/products/Opengaand_Recht_31e4ae19-d069-43ad-850b-260d3fae82dc.png?v=1740489688&width=1600 | https://skylux.eu/cdn/shop/files/PVC-Opstand-50x70-cm-PVC-Opstand.png?v=1741090266&width=1600 | https://skylux.eu/cdn/shop/files/PVC-Opstand-500-x-700-PVC-Opstand.jpg?v=1740489688&width=1600 | https://skylux.eu/cdn/shop/products/Vast_16_20_5a48f7eb-73f4-44a8-bc18-208a244f9dd6.png?v=1740489688&width=1600 | https://skylux.eu/cdn/shop/products/Vast_16_00_476feed0-6a24-4452-b4d5-c0974c4cb8b7.png?v=1740489688&width=1600 | //skylux.eu/cdn/shop/files/TD_EN.zip?v=12277087538240636034 | <p> With the <strong>PVC Curb 50x70 cm</strong>, you choose flawless and completely watertight installation of your skylight or flat roof window. This PVC curb forms the essential, secure connection between your roof covering and the window, while ensuring natural drainage so that rainwater never remains on your flat roof. Where wooden structures can shrink, rot, or crack over time, this high-quality plastic provides a stable, maintenance-free base that permanently eliminates heat loss and cold bridges. Whether you are a skilled DIYer or a professional installer, the well-thought-out system is designed for fast, logical installation and can be seamlessly integrated with any type of roof membrane. </p> <p> The curb adapts effortlessly to your needs and is suitable for both fixed glazing and opening systems for comfortable ventilation or smoke extraction. Tailor the design to your specific project: choose a sloped version to capture the maximum amount of daylight and distribute it evenly throughout the room, or opt for the straight version as the ultimate renovation solution. A durable, safe, and smart choice for any construction or renovation project. </p> | pvc-opstand-500x700 | 8183543693589 | 44600514412821
Curbs | PVC Curb | Skylux | PVC Curb 50x70 cm | Openable version / Splayed curb 16/20 - 16 cm high for skylight / flat roof window 500 x 700 - Please note! Roof opening = 700 x 900 / Single electric spindle 230 V | 64464 | 5412970644644 | 1219.7 | Yes | 5-10 | 17.31 | Fixed or openable? | Openable version | Curb type | Splayed curb 16/20 - 16 cm high for skylight / flat roof window 500 x 700 - Please note! Roof opening = 700 x 900 | Opening system | Single electric spindle 230 V | 500 x 700 mm | 700 | 500 |  |  | 1.25 | Rectangular |  | PVC Curb | C05P |  | With the PVC Curb 50x70 cm, you choose flawless and completely watertight installation of your skylight or flat roof window. This PVC curb forms the essential, secure connection between your roof covering and the window, while ensuring natural drainage so that rainwater never remains on your flat roof. Where wooden structures can shrink, rot, or crack over time, this high-quality plastic provides a stable, maintenance-free base that permanently eliminates heat loss and cold bridges. Whether you are a skilled DIYer or a professional installer, the well-thought-out system is designed for fast, logical installation and can be seamlessly integrated with any type of roof membrane. The curb adapts effortlessly to your needs and is suitable for both fixed glazing and opening systems for comfortable ventilation or smoke extraction. Tailor the design to your specific project: choose a sloped version to capture the maximum amount of daylight and distribute it evenly throughout the room, or opt for the straight version as the ultimate renovation solution. A durable, safe, and smart choice for any construction or renovation project. | https://skylux.eu/en/products/pvc-opstand-500x700?variant=44600514445589 | https://skylux.eu/cdn/shop/products/Opengaand_16_20_a5d2e86f-a5d3-451d-b564-30cbb0d8abc9.png?v=1740489688&width=1600 | https://skylux.eu/cdn/shop/files/PVC-Opstand-50x70-cm-PVC-Opstand.png?v=1741090266&width=1600 | https://skylux.eu/cdn/shop/files/PVC-Opstand-500-x-700-PVC-Opstand.jpg?v=1740489688&width=1600 | https://skylux.eu/cdn/shop/products/Vast_16_20_5a48f7eb-73f4-44a8-bc18-208a244f9dd6.png?v=1740489688&width=1600 | https://skylux.eu/cdn/shop/products/Vast_16_00_476feed0-6a24-4452-b4d5-c0974c4cb8b7.png?v=1740489688&width=1600 | //skylux.eu/cdn/shop/files/TD_EN.zip?v=12277087538240636034 | <p> With the <strong>PVC Curb 50x70 cm</strong>, you choose flawless and completely watertight installation of your skylight or flat roof window. This PVC curb forms the essential, secure connection between your roof covering and the window, while ensuring natural drainage so that rainwater never remains on your flat roof. Where wooden structures can shrink, rot, or crack over time, this high-quality plastic provides a stable, maintenance-free base that permanently eliminates heat loss and cold bridges. Whether you are a skilled DIYer or a professional installer, the well-thought-out system is designed for fast, logical installation and can be seamlessly integrated with any type of roof membrane. </p> <p> The curb adapts effortlessly to your needs and is suitable for both fixed glazing and opening systems for comfortable ventilation or smoke extraction. Tailor the design to your specific project: choose a sloped version to capture the maximum amount of daylight and distribute it evenly throughout the room, or opt for the straight version as the ultimate renovation solution. A durable, safe, and smart choice for any construction or renovation project. </p> | pvc-opstand-500x700 | 8183543693589 | 44600514445589
Curbs | PVC Curb | Skylux | PVC Curb 50x70 cm | Openable version / Splayed curb 16/20 - 16 cm high for skylight / flat roof window 500 x 700 - Please note! Roof opening = 700 x 900 / Single electric chain actuator | 64361 | 5412970643616 | 1219.7 | Yes | 5-10 | 16.97 | Fixed or openable? | Openable version | Curb type | Splayed curb 16/20 - 16 cm high for skylight / flat roof window 500 x 700 - Please note! Roof opening = 700 x 900 | Opening system | Single electric chain actuator | 500 x 700 mm | 700 | 500 |  |  | 1.25 | Rectangular |  | PVC Curb | C05P |  | With the PVC Curb 50x70 cm, you choose flawless and completely watertight installation of your skylight or flat roof window. This PVC curb forms the essential, secure connection between your roof covering and the window, while ensuring natural drainage so that rainwater never remains on your flat roof. Where wooden structures can shrink, rot, or crack over time, this high-quality plastic provides a stable, maintenance-free base that permanently eliminates heat loss and cold bridges. Whether you are a skilled DIYer or a professional installer, the well-thought-out system is designed for fast, logical installation and can be seamlessly integrated with any type of roof membrane. The curb adapts effortlessly to your needs and is suitable for both fixed glazing and opening systems for comfortable ventilation or smoke extraction. Tailor the design to your specific project: choose a sloped version to capture the maximum amount of daylight and distribute it evenly throughout the room, or opt for the straight version as the ultimate renovation solution. A durable, safe, and smart choice for any construction or renovation project. | https://skylux.eu/en/products/pvc-opstand-500x700?variant=44600514478357 | https://skylux.eu/cdn/shop/products/Opengaand_16_20_a5d2e86f-a5d3-451d-b564-30cbb0d8abc9.png?v=1740489688&width=1600 | https://skylux.eu/cdn/shop/files/PVC-Opstand-50x70-cm-PVC-Opstand.png?v=1741090266&width=1600 | https://skylux.eu/cdn/shop/files/PVC-Opstand-500-x-700-PVC-Opstand.jpg?v=1740489688&width=1600 | https://skylux.eu/cdn/shop/products/Vast_16_20_5a48f7eb-73f4-44a8-bc18-208a244f9dd6.png?v=1740489688&width=1600 | https://skylux.eu/cdn/shop/products/Vast_16_00_476feed0-6a24-4452-b4d5-c0974c4cb8b7.png?v=1740489688&width=1600 | //skylux.eu/cdn/shop/files/TD_EN.zip?v=12277087538240636034 | <p> With the <strong>PVC Curb 50x70 cm</strong>, you choose flawless and completely watertight installation of your skylight or flat roof window. This PVC curb forms the essential, secure connection between your roof covering and the window, while ensuring natural drainage so that rainwater never remains on your flat roof. Where wooden structures can shrink, rot, or crack over time, this high-quality plastic provides a stable, maintenance-free base that permanently eliminates heat loss and cold bridges. Whether you are a skilled DIYer or a professional installer, the well-thought-out system is designed for fast, logical installation and can be seamlessly integrated with any type of roof membrane. </p> <p> The curb adapts effortlessly to your needs and is suitable for both fixed glazing and opening systems for comfortable ventilation or smoke extraction. Tailor the design to your specific project: choose a sloped version to capture the maximum amount of daylight and distribute it evenly throughout the room, or opt for the straight version as the ultimate renovation solution. A durable, safe, and smart choice for any construction or renovation project. </p> | pvc-opstand-500x700 | 8183543693589 | 44600514478357
Curbs | PVC Curb | Skylux | PVC Curb 50x70 cm | Openable version / Splayed curb 16/20 - 16 cm high for skylight / flat roof window 500 x 700 - Please note! Roof opening = 700 x 900 / Manual chain spindle | 53172 | 5412970531722 | 826.45 | Yes | 5-10 | 15.79 | Fixed or openable? | Openable version | Curb type | Splayed curb 16/20 - 16 cm high for skylight / flat roof window 500 x 700 - Please note! Roof opening = 700 x 900 | Opening system | Manual chain spindle | 500 x 700 mm | 700 | 500 |  |  | 1.25 | Rectangular |  | PVC Curb | C05P |  | With the PVC Curb 50x70 cm, you choose flawless and completely watertight installation of your skylight or flat roof window. This PVC curb forms the essential, secure connection between your roof covering and the window, while ensuring natural drainage so that rainwater never remains on your flat roof. Where wooden structures can shrink, rot, or crack over time, this high-quality plastic provides a stable, maintenance-free base that permanently eliminates heat loss and cold bridges. Whether you are a skilled DIYer or a professional installer, the well-thought-out system is designed for fast, logical installation and can be seamlessly integrated with any type of roof membrane. The curb adapts effortlessly to your needs and is suitable for both fixed glazing and opening systems for comfortable ventilation or smoke extraction. Tailor the design to your specific project: choose a sloped version to capture the maximum amount of daylight and distribute it evenly throughout the room, or opt for the straight version as the ultimate renovation solution. A durable, safe, and smart choice for any construction or renovation project. | https://skylux.eu/en/products/pvc-opstand-500x700?variant=44600514511125 | https://skylux.eu/cdn/shop/products/Opengaand_16_20_a5d2e86f-a5d3-451d-b564-30cbb0d8abc9.png?v=1740489688&width=1600 | https://skylux.eu/cdn/shop/files/PVC-Opstand-50x70-cm-PVC-Opstand.png?v=1741090266&width=1600 | https://skylux.eu/cdn/shop/files/PVC-Opstand-500-x-700-PVC-Opstand.jpg?v=1740489688&width=1600 | https://skylux.eu/cdn/shop/products/Vast_16_20_5a48f7eb-73f4-44a8-bc18-208a244f9dd6.png?v=1740489688&width=1600 | https://skylux.eu/cdn/shop/products/Vast_16_00_476feed0-6a24-4452-b4d5-c0974c4cb8b7.png?v=1740489688&width=1600 | //skylux.eu/cdn/shop/files/TD_EN.zip?v=12277087538240636034 | <p> With the <strong>PVC Curb 50x70 cm</strong>, you choose flawless and completely watertight installation of your skylight or flat roof window. This PVC curb forms the essential, secure connection between your roof covering and the window, while ensuring natural drainage so that rainwater never remains on your flat roof. Where wooden structures can shrink, rot, or crack over time, this high-quality plastic provides a stable, maintenance-free base that permanently eliminates heat loss and cold bridges. Whether you are a skilled DIYer or a professional installer, the well-thought-out system is designed for fast, logical installation and can be seamlessly integrated with any type of roof membrane. </p> <p> The curb adapts effortlessly to your needs and is suitable for both fixed glazing and opening systems for comfortable ventilation or smoke extraction. Tailor the design to your specific project: choose a sloped version to capture the maximum amount of daylight and distribute it evenly throughout the room, or opt for the straight version as the ultimate renovation solution. A durable, safe, and smart choice for any construction or renovation project. </p> | pvc-opstand-500x700 | 8183543693589 | 44600514511125
Curbs | PVC Curb | Skylux | PVC Curb 50x70 cm | Openable version / Splayed curb 16/20 - 16 cm high for skylight / flat roof window 500 x 700 - Please note! Roof opening = 700 x 900 / Single manual spindle with eye | 53386 | 5412970533863 | 728.45 | Yes | 5-10 | 15.72 | Fixed or openable? | Openable version | Curb type | Splayed curb 16/20 - 16 cm high for skylight / flat roof window 500 x 700 - Please note! Roof opening = 700 x 900 | Opening system | Single manual spindle with eye | 500 x 700 mm | 700 | 500 |  |  | 1.25 | Rectangular |  | PVC Curb | C05P |  | With the PVC Curb 50x70 cm, you choose flawless and completely watertight installation of your skylight or flat roof window. This PVC curb forms the essential, secure connection between your roof covering and the window, while ensuring natural drainage so that rainwater never remains on your flat roof. Where wooden structures can shrink, rot, or crack over time, this high-quality plastic provides a stable, maintenance-free base that permanently eliminates heat loss and cold bridges. Whether you are a skilled DIYer or a professional installer, the well-thought-out system is designed for fast, logical installation and can be seamlessly integrated with any type of roof membrane. The curb adapts effortlessly to your needs and is suitable for both fixed glazing and opening systems for comfortable ventilation or smoke extraction. Tailor the design to your specific project: choose a sloped version to capture the maximum amount of daylight and distribute it evenly throughout the room, or opt for the straight version as the ultimate renovation solution. A durable, safe, and smart choice for any construction or renovation project. | https://skylux.eu/en/products/pvc-opstand-500x700?variant=44600514543893 | https://skylux.eu/cdn/shop/products/Opengaand_16_20_a5d2e86f-a5d3-451d-b564-30cbb0d8abc9.png?v=1740489688&width=1600 | https://skylux.eu/cdn/shop/files/PVC-Opstand-50x70-cm-PVC-Opstand.png?v=1741090266&width=1600 | https://skylux.eu/cdn/shop/files/PVC-Opstand-500-x-700-PVC-Opstand.jpg?v=1740489688&width=1600 | https://skylux.eu/cdn/shop/products/Vast_16_20_5a48f7eb-73f4-44a8-bc18-208a244f9dd6.png?v=1740489688&width=1600 | https://skylux.eu/cdn/shop/products/Vast_16_00_476feed0-6a24-4452-b4d5-c0974c4cb8b7.png?v=1740489688&width=1600 | //skylux.eu/cdn/shop/files/TD_EN.zip?v=12277087538240636034 | <p> With the <strong>PVC Curb 50x70 cm</strong>, you choose flawless and completely watertight installation of your skylight or flat roof window. This PVC curb forms the essential, secure connection between your roof covering and the window, while ensuring natural drainage so that rainwater never remains on your flat roof. Where wooden structures can shrink, rot, or crack over time, this high-quality plastic provides a stable, maintenance-free base that permanently eliminates heat loss and cold bridges. Whether you are a skilled DIYer or a professional installer, the well-thought-out system is designed for fast, logical installation and can be seamlessly integrated with any type of roof membrane. </p> <p> The curb adapts effortlessly to your needs and is suitable for both fixed glazing and opening systems for comfortable ventilation or smoke extraction. Tailor the design to your specific project: choose a sloped version to capture the maximum amount of daylight and distribute it evenly throughout the room, or opt for the straight version as the ultimate renovation solution. A durable, safe, and smart choice for any construction or renovation project. </p> | pvc-opstand-500x700 | 8183543693589 | 44600514543893
Curbs | PVC Curb | Skylux | PVC Curb 50x70 cm | Openable version / Splayed curb 16/20 - 16 cm high for skylight / flat roof window 500 x 700 - Please note! Roof opening = 700 x 900 / Single manual spindle with tube | 53335 | 5412970533351 | 728.45 | Yes | 5-10 | 15.79 | Fixed or openable? | Openable version | Curb type | Splayed curb 16/20 - 16 cm high for skylight / flat roof window 500 x 700 - Please note! Roof opening = 700 x 900 | Opening system | Single manual spindle with tube | 500 x 700 mm | 700 | 500 |  |  | 1.25 | Rectangular |  | PVC Curb | C05P |  | With the PVC Curb 50x70 cm, you choose flawless and completely watertight installation of your skylight or flat roof window. This PVC curb forms the essential, secure connection between your roof covering and the window, while ensuring natural drainage so that rainwater never remains on your flat roof. Where wooden structures can shrink, rot, or crack over time, this high-quality plastic provides a stable, maintenance-free base that permanently eliminates heat loss and cold bridges. Whether you are a skilled DIYer or a professional installer, the well-thought-out system is designed for fast, logical installation and can be seamlessly integrated with any type of roof membrane. The curb adapts effortlessly to your needs and is suitable for both fixed glazing and opening systems for comfortable ventilation or smoke extraction. Tailor the design to your specific project: choose a sloped version to capture the maximum amount of daylight and distribute it evenly throughout the room, or opt for the straight version as the ultimate renovation solution. A durable, safe, and smart choice for any construction or renovation project. | https://skylux.eu/en/products/pvc-opstand-500x700?variant=44600514576661 | https://skylux.eu/cdn/shop/products/Opengaand_16_20_a5d2e86f-a5d3-451d-b564-30cbb0d8abc9.png?v=1740489688&width=1600 | https://skylux.eu/cdn/shop/files/PVC-Opstand-50x70-cm-PVC-Opstand.png?v=1741090266&width=1600 | https://skylux.eu/cdn/shop/files/PVC-Opstand-500-x-700-PVC-Opstand.jpg?v=1740489688&width=1600 | https://skylux.eu/cdn/shop/products/Vast_16_20_5a48f7eb-73f4-44a8-bc18-208a244f9dd6.png?v=1740489688&width=1600 | https://skylux.eu/cdn/shop/products/Vast_16_00_476feed0-6a24-4452-b4d5-c0974c4cb8b7.png?v=1740489688&width=1600 | //skylux.eu/cdn/shop/files/TD_EN.zip?v=12277087538240636034 | <p> With the <strong>PVC Curb 50x70 cm</strong>, you choose flawless and completely watertight installation of your skylight or flat roof window. This PVC curb forms the essential, secure connection between your roof covering and the window, while ensuring natural drainage so that rainwater never remains on your flat roof. Where wooden structures can shrink, rot, or crack over time, this high-quality plastic provides a stable, maintenance-free base that permanently eliminates heat loss and cold bridges. Whether you are a skilled DIYer or a professional installer, the well-thought-out system is designed for fast, logical installation and can be seamlessly integrated with any type of roof membrane. </p> <p> The curb adapts effortlessly to your needs and is suitable for both fixed glazing and opening systems for comfortable ventilation or smoke extraction. Tailor the design to your specific project: choose a sloped version to capture the maximum amount of daylight and distribute it evenly throughout the room, or opt for the straight version as the ultimate renovation solution. A durable, safe, and smart choice for any construction or renovation project. </p> | pvc-opstand-500x700 | 8183543693589 | 44600514576661
Curbs | PVC Curb | Skylux | PVC Curb 50x70 cm | Openable version / Straight Curb 16/00 - 16 cm high for skylight 500 x 700 / Day size = Roof opening / Single electric spindle 230 V | 64044 | 5412970640448 | 1173.7 | Yes | 5-10 | 13.33 | Fixed or openable? | Openable version | Curb type | Straight Curb 16/00 - 16 cm high for skylight 500 x 700 / Day size = Roof opening | Opening system | Single electric spindle 230 V | 500 x 700 mm | 700 | 500 |  |  | 1.25 | Rectangular |  | PVC Curb | C05P |  | With the PVC Curb 50x70 cm, you choose flawless and completely watertight installation of your skylight or flat roof window. This PVC curb forms the essential, secure connection between your roof covering and the window, while ensuring natural drainage so that rainwater never remains on your flat roof. Where wooden structures can shrink, rot, or crack over time, this high-quality plastic provides a stable, maintenance-free base that permanently eliminates heat loss and cold bridges. Whether you are a skilled DIYer or a professional installer, the well-thought-out system is designed for fast, logical installation and can be seamlessly integrated with any type of roof membrane. The curb adapts effortlessly to your needs and is suitable for both fixed glazing and opening systems for comfortable ventilation or smoke extraction. Tailor the design to your specific project: choose a sloped version to capture the maximum amount of daylight and distribute it evenly throughout the room, or opt for the straight version as the ultimate renovation solution. A durable, safe, and smart choice for any construction or renovation project. | https://skylux.eu/en/products/pvc-opstand-500x700?variant=44600514609429 | https://skylux.eu/cdn/shop/products/Opengaand_Recht_31e4ae19-d069-43ad-850b-260d3fae82dc.png?v=1740489688&width=1600 | https://skylux.eu/cdn/shop/files/PVC-Opstand-50x70-cm-PVC-Opstand.png?v=1741090266&width=1600 | https://skylux.eu/cdn/shop/files/PVC-Opstand-500-x-700-PVC-Opstand.jpg?v=1740489688&width=1600 | https://skylux.eu/cdn/shop/products/Vast_16_20_5a48f7eb-73f4-44a8-bc18-208a244f9dd6.png?v=1740489688&width=1600 | https://skylux.eu/cdn/shop/products/Vast_16_00_476feed0-6a24-4452-b4d5-c0974c4cb8b7.png?v=1740489688&width=1600 | //skylux.eu/cdn/shop/files/TD_EN.zip?v=12277087538240636034 | <p> With the <strong>PVC Curb 50x70 cm</strong>, you choose flawless and completely watertight installation of your skylight or flat roof window. This PVC curb forms the essential, secure connection between your roof covering and the window, while ensuring natural drainage so that rainwater never remains on your flat roof. Where wooden structures can shrink, rot, or crack over time, this high-quality plastic provides a stable, maintenance-free base that permanently eliminates heat loss and cold bridges. Whether you are a skilled DIYer or a professional installer, the well-thought-out system is designed for fast, logical installation and can be seamlessly integrated with any type of roof membrane. </p> <p> The curb adapts effortlessly to your needs and is suitable for both fixed glazing and opening systems for comfortable ventilation or smoke extraction. Tailor the design to your specific project: choose a sloped version to capture the maximum amount of daylight and distribute it evenly throughout the room, or opt for the straight version as the ultimate renovation solution. A durable, safe, and smart choice for any construction or renovation project. </p> | pvc-opstand-500x700 | 8183543693589 | 44600514609429
Curbs | PVC Curb | Skylux | PVC Curb 50x70 cm | Openable version / Straight Curb 16/00 - 16 cm high for skylight 500 x 700 / Day size = Roof opening / Single electric chain actuator | 63940 | 5412970639404 | 1173.7 | Yes | 5-10 | 12.99 | Fixed or openable? | Openable version | Curb type | Straight Curb 16/00 - 16 cm high for skylight 500 x 700 / Day size = Roof opening | Opening system | Single electric chain actuator | 500 x 700 mm | 700 | 500 |  |  | 1.25 | Rectangular |  | PVC Curb | C05P |  | With the PVC Curb 50x70 cm, you choose flawless and completely watertight installation of your skylight or flat roof window. This PVC curb forms the essential, secure connection between your roof covering and the window, while ensuring natural drainage so that rainwater never remains on your flat roof. Where wooden structures can shrink, rot, or crack over time, this high-quality plastic provides a stable, maintenance-free base that permanently eliminates heat loss and cold bridges. Whether you are a skilled DIYer or a professional installer, the well-thought-out system is designed for fast, logical installation and can be seamlessly integrated with any type of roof membrane. The curb adapts effortlessly to your needs and is suitable for both fixed glazing and opening systems for comfortable ventilation or smoke extraction. Tailor the design to your specific project: choose a sloped version to capture the maximum amount of daylight and distribute it evenly throughout the room, or opt for the straight version as the ultimate renovation solution. A durable, safe, and smart choice for any construction or renovation project. | https://skylux.eu/en/products/pvc-opstand-500x700?variant=44600514642197 | https://skylux.eu/cdn/shop/products/Opengaand_Recht_31e4ae19-d069-43ad-850b-260d3fae82dc.png?v=1740489688&width=1600 | https://skylux.eu/cdn/shop/files/PVC-Opstand-50x70-cm-PVC-Opstand.png?v=1741090266&width=1600 | https://skylux.eu/cdn/shop/files/PVC-Opstand-500-x-700-PVC-Opstand.jpg?v=1740489688&width=1600 | https://skylux.eu/cdn/shop/products/Vast_16_20_5a48f7eb-73f4-44a8-bc18-208a244f9dd6.png?v=1740489688&width=1600 | https://skylux.eu/cdn/shop/products/Vast_16_00_476feed0-6a24-4452-b4d5-c0974c4cb8b7.png?v=1740489688&width=1600 | //skylux.eu/cdn/shop/files/TD_EN.zip?v=12277087538240636034 | <p> With the <strong>PVC Curb 50x70 cm</strong>, you choose flawless and completely watertight installation of your skylight or flat roof window. This PVC curb forms the essential, secure connection between your roof covering and the window, while ensuring natural drainage so that rainwater never remains on your flat roof. Where wooden structures can shrink, rot, or crack over time, this high-quality plastic provides a stable, maintenance-free base that permanently eliminates heat loss and cold bridges. Whether you are a skilled DIYer or a professional installer, the well-thought-out system is designed for fast, logical installation and can be seamlessly integrated with any type of roof membrane. </p> <p> The curb adapts effortlessly to your needs and is suitable for both fixed glazing and opening systems for comfortable ventilation or smoke extraction. Tailor the design to your specific project: choose a sloped version to capture the maximum amount of daylight and distribute it evenly throughout the room, or opt for the straight version as the ultimate renovation solution. A durable, safe, and smart choice for any construction or renovation project. </p> | pvc-opstand-500x700 | 8183543693589 | 44600514642197
Curbs | PVC Curb | Skylux | PVC Curb 50x70 cm | Openable version / Straight Curb 16/00 - 16 cm high for skylight 500 x 700 / Day size = Roof opening / Manual chain spindle | 53014 | 5412970530145 | 780.45 | Yes | 5-10 | 11.81 | Fixed or openable? | Openable version | Curb type | Straight Curb 16/00 - 16 cm high for skylight 500 x 700 / Day size = Roof opening | Opening system | Manual chain spindle | 500 x 700 mm | 700 | 500 |  |  | 1.25 | Rectangular |  | PVC Curb | C05P |  | With the PVC Curb 50x70 cm, you choose flawless and completely watertight installation of your skylight or flat roof window. This PVC curb forms the essential, secure connection between your roof covering and the window, while ensuring natural drainage so that rainwater never remains on your flat roof. Where wooden structures can shrink, rot, or crack over time, this high-quality plastic provides a stable, maintenance-free base that permanently eliminates heat loss and cold bridges. Whether you are a skilled DIYer or a professional installer, the well-thought-out system is designed for fast, logical installation and can be seamlessly integrated with any type of roof membrane. The curb adapts effortlessly to your needs and is suitable for both fixed glazing and opening systems for comfortable ventilation or smoke extraction. Tailor the design to your specific project: choose a sloped version to capture the maximum amount of daylight and distribute it evenly throughout the room, or opt for the straight version as the ultimate renovation solution. A durable, safe, and smart choice for any construction or renovation project. | https://skylux.eu/en/products/pvc-opstand-500x700?variant=44600514674965 | https://skylux.eu/cdn/shop/products/Opengaand_Recht_31e4ae19-d069-43ad-850b-260d3fae82dc.png?v=1740489688&width=1600 | https://skylux.eu/cdn/shop/files/PVC-Opstand-50x70-cm-PVC-Opstand.png?v=1741090266&width=1600 | https://skylux.eu/cdn/shop/files/PVC-Opstand-500-x-700-PVC-Opstand.jpg?v=1740489688&width=1600 | https://skylux.eu/cdn/shop/products/Vast_16_20_5a48f7eb-73f4-44a8-bc18-208a244f9dd6.png?v=1740489688&width=1600 | https://skylux.eu/cdn/shop/products/Vast_16_00_476feed0-6a24-4452-b4d5-c0974c4cb8b7.png?v=1740489688&width=1600 | //skylux.eu/cdn/shop/files/TD_EN.zip?v=12277087538240636034 | <p> With the <strong>PVC Curb 50x70 cm</strong>, you choose flawless and completely watertight installation of your skylight or flat roof window. This PVC curb forms the essential, secure connection between your roof covering and the window, while ensuring natural drainage so that rainwater never remains on your flat roof. Where wooden structures can shrink, rot, or crack over time, this high-quality plastic provides a stable, maintenance-free base that permanently eliminates heat loss and cold bridges. Whether you are a skilled DIYer or a professional installer, the well-thought-out system is designed for fast, logical installation and can be seamlessly integrated with any type of roof membrane. </p> <p> The curb adapts effortlessly to your needs and is suitable for both fixed glazing and opening systems for comfortable ventilation or smoke extraction. Tailor the design to your specific project: choose a sloped version to capture the maximum amount of daylight and distribute it evenly throughout the room, or opt for the straight version as the ultimate renovation solution. A durable, safe, and smart choice for any construction or renovation project. </p> | pvc-opstand-500x700 | 8183543693589 | 44600514674965
Curbs | PVC Curb | Skylux | PVC Curb 50x70 cm | Openable version / Straight Curb 16/00 - 16 cm high for skylight 500 x 700 / Day size = Roof opening / Single manual spindle with eye | 53121 | 5412970531210 | 682.45 | Yes | 5-10 | 11.74 | Fixed or openable? | Openable version | Curb type | Straight Curb 16/00 - 16 cm high for skylight 500 x 700 / Day size = Roof opening | Opening system | Single manual spindle with eye | 500 x 700 mm | 700 | 500 |  |  | 1.25 | Rectangular |  | PVC Curb | C05P |  | With the PVC Curb 50x70 cm, you choose flawless and completely watertight installation of your skylight or flat roof window. This PVC curb forms the essential, secure connection between your roof covering and the window, while ensuring natural drainage so that rainwater never remains on your flat roof. Where wooden structures can shrink, rot, or crack over time, this high-quality plastic provides a stable, maintenance-free base that permanently eliminates heat loss and cold bridges. Whether you are a skilled DIYer or a professional installer, the well-thought-out system is designed for fast, logical installation and can be seamlessly integrated with any type of roof membrane. The curb adapts effortlessly to your needs and is suitable for both fixed glazing and opening systems for comfortable ventilation or smoke extraction. Tailor the design to your specific project: choose a sloped version to capture the maximum amount of daylight and distribute it evenly throughout the room, or opt for the straight version as the ultimate renovation solution. A durable, safe, and smart choice for any construction or renovation project. | https://skylux.eu/en/products/pvc-opstand-500x700?variant=44600514707733 | https://skylux.eu/cdn/shop/products/Opengaand_Recht_31e4ae19-d069-43ad-850b-260d3fae82dc.png?v=1740489688&width=1600 | https://skylux.eu/cdn/shop/files/PVC-Opstand-50x70-cm-PVC-Opstand.png?v=1741090266&width=1600 | https://skylux.eu/cdn/shop/files/PVC-Opstand-500-x-700-PVC-Opstand.jpg?v=1740489688&width=1600 | https://skylux.eu/cdn/shop/products/Vast_16_20_5a48f7eb-73f4-44a8-bc18-208a244f9dd6.png?v=1740489688&width=1600 | https://skylux.eu/cdn/shop/products/Vast_16_00_476feed0-6a24-4452-b4d5-c0974c4cb8b7.png?v=1740489688&width=1600 | //skylux.eu/cdn/shop/files/TD_EN.zip?v=12277087538240636034 | <p> With the <strong>PVC Curb 50x70 cm</strong>, you choose flawless and completely watertight installation of your skylight or flat roof window. This PVC curb forms the essential, secure connection between your roof covering and the window, while ensuring natural drainage so that rainwater never remains on your flat roof. Where wooden structures can shrink, rot, or crack over time, this high-quality plastic provides a stable, maintenance-free base that permanently eliminates heat loss and cold bridges. Whether you are a skilled DIYer or a professional installer, the well-thought-out system is designed for fast, logical installation and can be seamlessly integrated with any type of roof membrane. </p> <p> The curb adapts effortlessly to your needs and is suitable for both fixed glazing and opening systems for comfortable ventilation or smoke extraction. Tailor the design to your specific project: choose a sloped version to capture the maximum amount of daylight and distribute it evenly throughout the room, or opt for the straight version as the ultimate renovation solution. A durable, safe, and smart choice for any construction or renovation project. </p> | pvc-opstand-500x700 | 8183543693589 | 44600514707733
Curbs | PVC Curb | Skylux | PVC Curb 50x70 cm | Openable version / Splayed curb 30/20 - 30 cm high for skylight / flat roof window 500 x 700 - Please note! Roof opening = 700 x 900 / Single electric spindle 230 V | 65202 | 5412970652021 | 1458.05 | Yes | 5-10 | 23.99 | Fixed or openable? | Openable version | Curb type | Splayed curb 30/20 - 30 cm high for skylight / flat roof window 500 x 700 - Please note! Roof opening = 700 x 900 | Opening system | Single electric spindle 230 V | 500 x 700 mm | 700 | 500 |  |  | 1.25 | Rectangular |  | PVC Curb | C05P |  | With the PVC Curb 50x70 cm, you choose flawless and completely watertight installation of your skylight or flat roof window. This PVC curb forms the essential, secure connection between your roof covering and the window, while ensuring natural drainage so that rainwater never remains on your flat roof. Where wooden structures can shrink, rot, or crack over time, this high-quality plastic provides a stable, maintenance-free base that permanently eliminates heat loss and cold bridges. Whether you are a skilled DIYer or a professional installer, the well-thought-out system is designed for fast, logical installation and can be seamlessly integrated with any type of roof membrane. The curb adapts effortlessly to your needs and is suitable for both fixed glazing and opening systems for comfortable ventilation or smoke extraction. Tailor the design to your specific project: choose a sloped version to capture the maximum amount of daylight and distribute it evenly throughout the room, or opt for the straight version as the ultimate renovation solution. A durable, safe, and smart choice for any construction or renovation project. | https://skylux.eu/en/products/pvc-opstand-500x700?variant=44600514740501 | https://skylux.eu/cdn/shop/products/Opengaand_30_20_b3d93fc6-5c40-4c15-82fa-9635728378c9.png?v=1740489688&width=1600 | https://skylux.eu/cdn/shop/files/PVC-Opstand-50x70-cm-PVC-Opstand.png?v=1741090266&width=1600 | https://skylux.eu/cdn/shop/files/PVC-Opstand-500-x-700-PVC-Opstand.jpg?v=1740489688&width=1600 | https://skylux.eu/cdn/shop/products/Vast_16_20_5a48f7eb-73f4-44a8-bc18-208a244f9dd6.png?v=1740489688&width=1600 | https://skylux.eu/cdn/shop/products/Vast_16_00_476feed0-6a24-4452-b4d5-c0974c4cb8b7.png?v=1740489688&width=1600 | //skylux.eu/cdn/shop/files/TD_EN.zip?v=12277087538240636034 | <p> With the <strong>PVC Curb 50x70 cm</strong>, you choose flawless and completely watertight installation of your skylight or flat roof window. This PVC curb forms the essential, secure connection between your roof covering and the window, while ensuring natural drainage so that rainwater never remains on your flat roof. Where wooden structures can shrink, rot, or crack over time, this high-quality plastic provides a stable, maintenance-free base that permanently eliminates heat loss and cold bridges. Whether you are a skilled DIYer or a professional installer, the well-thought-out system is designed for fast, logical installation and can be seamlessly integrated with any type of roof membrane. </p> <p> The curb adapts effortlessly to your needs and is suitable for both fixed glazing and opening systems for comfortable ventilation or smoke extraction. Tailor the design to your specific project: choose a sloped version to capture the maximum amount of daylight and distribute it evenly throughout the room, or opt for the straight version as the ultimate renovation solution. A durable, safe, and smart choice for any construction or renovation project. </p> | pvc-opstand-500x700 | 8183543693589 | 44600514740501
Curbs | PVC Curb | Skylux | PVC Curb 50x70 cm | Openable version / Splayed curb 30/20 - 30 cm high for skylight / flat roof window 500 x 700 - Please note! Roof opening = 700 x 900 / Single electric chain actuator | 65099 | 5412970650997 | 1458.05 | Yes | 5-10 | 23.65 | Fixed or openable? | Openable version | Curb type | Splayed curb 30/20 - 30 cm high for skylight / flat roof window 500 x 700 - Please note! Roof opening = 700 x 900 | Opening system | Single electric chain actuator | 500 x 700 mm | 700 | 500 |  |  | 1.25 | Rectangular |  | PVC Curb | C05P |  | With the PVC Curb 50x70 cm, you choose flawless and completely watertight installation of your skylight or flat roof window. This PVC curb forms the essential, secure connection between your roof covering and the window, while ensuring natural drainage so that rainwater never remains on your flat roof. Where wooden structures can shrink, rot, or crack over time, this high-quality plastic provides a stable, maintenance-free base that permanently eliminates heat loss and cold bridges. Whether you are a skilled DIYer or a professional installer, the well-thought-out system is designed for fast, logical installation and can be seamlessly integrated with any type of roof membrane. The curb adapts effortlessly to your needs and is suitable for both fixed glazing and opening systems for comfortable ventilation or smoke extraction. Tailor the design to your specific project: choose a sloped version to capture the maximum amount of daylight and distribute it evenly throughout the room, or opt for the straight version as the ultimate renovation solution. A durable, safe, and smart choice for any construction or renovation project. | https://skylux.eu/en/products/pvc-opstand-500x700?variant=44600514773269 | https://skylux.eu/cdn/shop/products/Opengaand_30_20_b3d93fc6-5c40-4c15-82fa-9635728378c9.png?v=1740489688&width=1600 | https://skylux.eu/cdn/shop/files/PVC-Opstand-50x70-cm-PVC-Opstand.png?v=1741090266&width=1600 | https://skylux.eu/cdn/shop/files/PVC-Opstand-500-x-700-PVC-Opstand.jpg?v=1740489688&width=1600 | https://skylux.eu/cdn/shop/products/Vast_16_20_5a48f7eb-73f4-44a8-bc18-208a244f9dd6.png?v=1740489688&width=1600 | https://skylux.eu/cdn/shop/products/Vast_16_00_476feed0-6a24-4452-b4d5-c0974c4cb8b7.png?v=1740489688&width=1600 | //skylux.eu/cdn/shop/files/TD_EN.zip?v=12277087538240636034 | <p> With the <strong>PVC Curb 50x70 cm</strong>, you choose flawless and completely watertight installation of your skylight or flat roof window. This PVC curb forms the essential, secure connection between your roof covering and the window, while ensuring natural drainage so that rainwater never remains on your flat roof. Where wooden structures can shrink, rot, or crack over time, this high-quality plastic provides a stable, maintenance-free base that permanently eliminates heat loss and cold bridges. Whether you are a skilled DIYer or a professional installer, the well-thought-out system is designed for fast, logical installation and can be seamlessly integrated with any type of roof membrane. </p> <p> The curb adapts effortlessly to your needs and is suitable for both fixed glazing and opening systems for comfortable ventilation or smoke extraction. Tailor the design to your specific project: choose a sloped version to capture the maximum amount of daylight and distribute it evenly throughout the room, or opt for the straight version as the ultimate renovation solution. A durable, safe, and smart choice for any construction or renovation project. </p> | pvc-opstand-500x700 | 8183543693589 | 44600514773269
Curbs | PVC Curb | Skylux | PVC Curb 50x70 cm | Openable version / Splayed curb 30/20 - 30 cm high for skylight / flat roof window 500 x 700 - Please note! Roof opening = 700 x 900 / Manual chain spindle | 53698 | 5412970536987 | 1064.8 | Yes | 5-10 | 22.47 | Fixed or openable? | Openable version | Curb type | Splayed curb 30/20 - 30 cm high for skylight / flat roof window 500 x 700 - Please note! Roof opening = 700 x 900 | Opening system | Manual chain spindle | 500 x 700 mm | 700 | 500 |  |  | 1.25 | Rectangular |  | PVC Curb | C05P |  | With the PVC Curb 50x70 cm, you choose flawless and completely watertight installation of your skylight or flat roof window. This PVC curb forms the essential, secure connection between your roof covering and the window, while ensuring natural drainage so that rainwater never remains on your flat roof. Where wooden structures can shrink, rot, or crack over time, this high-quality plastic provides a stable, maintenance-free base that permanently eliminates heat loss and cold bridges. Whether you are a skilled DIYer or a professional installer, the well-thought-out system is designed for fast, logical installation and can be seamlessly integrated with any type of roof membrane. The curb adapts effortlessly to your needs and is suitable for both fixed glazing and opening systems for comfortable ventilation or smoke extraction. Tailor the design to your specific project: choose a sloped version to capture the maximum amount of daylight and distribute it evenly throughout the room, or opt for the straight version as the ultimate renovation solution. A durable, safe, and smart choice for any construction or renovation project. | https://skylux.eu/en/products/pvc-opstand-500x700?variant=44600514806037 | https://skylux.eu/cdn/shop/products/Opengaand_30_20_b3d93fc6-5c40-4c15-82fa-9635728378c9.png?v=1740489688&width=1600 | https://skylux.eu/cdn/shop/files/PVC-Opstand-50x70-cm-PVC-Opstand.png?v=1741090266&width=1600 | https://skylux.eu/cdn/shop/files/PVC-Opstand-500-x-700-PVC-Opstand.jpg?v=1740489688&width=1600 | https://skylux.eu/cdn/shop/products/Vast_16_20_5a48f7eb-73f4-44a8-bc18-208a244f9dd6.png?v=1740489688&width=1600 | https://skylux.eu/cdn/shop/products/Vast_16_00_476feed0-6a24-4452-b4d5-c0974c4cb8b7.png?v=1740489688&width=1600 | //skylux.eu/cdn/shop/files/TD_EN.zip?v=12277087538240636034 | <p> With the <strong>PVC Curb 50x70 cm</strong>, you choose flawless and completely watertight installation of your skylight or flat roof window. This PVC curb forms the essential, secure connection between your roof covering and the window, while ensuring natural drainage so that rainwater never remains on your flat roof. Where wooden structures can shrink, rot, or crack over time, this high-quality plastic provides a stable, maintenance-free base that permanently eliminates heat loss and cold bridges. Whether you are a skilled DIYer or a professional installer, the well-thought-out system is designed for fast, logical installation and can be seamlessly integrated with any type of roof membrane. </p> <p> The curb adapts effortlessly to your needs and is suitable for both fixed glazing and opening systems for comfortable ventilation or smoke extraction. Tailor the design to your specific project: choose a sloped version to capture the maximum amount of daylight and distribute it evenly throughout the room, or opt for the straight version as the ultimate renovation solution. A durable, safe, and smart choice for any construction or renovation project. </p> | pvc-opstand-500x700 | 8183543693589 | 44600514806037
Curbs | PVC Curb | Skylux | PVC Curb 50x70 cm | Openable version / Splayed curb 30/20 - 30 cm high for skylight / flat roof window 500 x 700 - Please note! Roof opening = 700 x 900 / Single manual spindle with eye | 53801 | 5412970538011 | 966.8 | Yes | 5-10 | 22.4 | Fixed or openable? | Openable version | Curb type | Splayed curb 30/20 - 30 cm high for skylight / flat roof window 500 x 700 - Please note! Roof opening = 700 x 900 | Opening system | Single manual spindle with eye | 500 x 700 mm | 700 | 500 |  |  | 1.25 | Rectangular |  | PVC Curb | C05P |  | With the PVC Curb 50x70 cm, you choose flawless and completely watertight installation of your skylight or flat roof window. This PVC curb forms the essential, secure connection between your roof covering and the window, while ensuring natural drainage so that rainwater never remains on your flat roof. Where wooden structures can shrink, rot, or crack over time, this high-quality plastic provides a stable, maintenance-free base that permanently eliminates heat loss and cold bridges. Whether you are a skilled DIYer or a professional installer, the well-thought-out system is designed for fast, logical installation and can be seamlessly integrated with any type of roof membrane. The curb adapts effortlessly to your needs and is suitable for both fixed glazing and opening systems for comfortable ventilation or smoke extraction. Tailor the design to your specific project: choose a sloped version to capture the maximum amount of daylight and distribute it evenly throughout the room, or opt for the straight version as the ultimate renovation solution. A durable, safe, and smart choice for any construction or renovation project. | https://skylux.eu/en/products/pvc-opstand-500x700?variant=44600514838805 | https://skylux.eu/cdn/shop/products/Opengaand_30_20_b3d93fc6-5c40-4c15-82fa-9635728378c9.png?v=1740489688&width=1600 | https://skylux.eu/cdn/shop/files/PVC-Opstand-50x70-cm-PVC-Opstand.png?v=1741090266&width=1600 | https://skylux.eu/cdn/shop/files/PVC-Opstand-500-x-700-PVC-Opstand.jpg?v=1740489688&width=1600 | https://skylux.eu/cdn/shop/products/Vast_16_20_5a48f7eb-73f4-44a8-bc18-208a244f9dd6.png?v=1740489688&width=1600 | https://skylux.eu/cdn/shop/products/Vast_16_00_476feed0-6a24-4452-b4d5-c0974c4cb8b7.png?v=1740489688&width=1600 | //skylux.eu/cdn/shop/files/TD_EN.zip?v=12277087538240636034 | <p> With the <strong>PVC Curb 50x70 cm</strong>, you choose flawless and completely watertight installation of your skylight or flat roof window. This PVC curb forms the essential, secure connection between your roof covering and the window, while ensuring natural drainage so that rainwater never remains on your flat roof. Where wooden structures can shrink, rot, or crack over time, this high-quality plastic provides a stable, maintenance-free base that permanently eliminates heat loss and cold bridges. Whether you are a skilled DIYer or a professional installer, the well-thought-out system is designed for fast, logical installation and can be seamlessly integrated with any type of roof membrane. </p> <p> The curb adapts effortlessly to your needs and is suitable for both fixed glazing and opening systems for comfortable ventilation or smoke extraction. Tailor the design to your specific project: choose a sloped version to capture the maximum amount of daylight and distribute it evenly throughout the room, or opt for the straight version as the ultimate renovation solution. A durable, safe, and smart choice for any construction or renovation project. </p> | pvc-opstand-500x700 | 8183543693589 | 44600514838805
Curbs | PVC Curb | Skylux | PVC Curb 50x70 cm | Openable version / Splayed curb 35/30 - 35 cm high for skylight / flat roof window 500 x 700 - Please note! Roof opening = 800 x 1000 / Single electric spindle 230 V | 65592 | 5412970655923 | 1648.05 | Yes | 5-10 | 19.39 | Fixed or openable? | Openable version | Curb type | Splayed curb 35/30 - 35 cm high for skylight / flat roof window 500 x 700 - Please note! Roof opening = 800 x 1000 | Opening system | Single electric spindle 230 V | 500 x 700 mm | 700 | 500 |  |  | 1.25 | Rectangular |  | PVC Curb | C05P |  | With the PVC Curb 50x70 cm, you choose flawless and completely watertight installation of your skylight or flat roof window. This PVC curb forms the essential, secure connection between your roof covering and the window, while ensuring natural drainage so that rainwater never remains on your flat roof. Where wooden structures can shrink, rot, or crack over time, this high-quality plastic provides a stable, maintenance-free base that permanently eliminates heat loss and cold bridges. Whether you are a skilled DIYer or a professional installer, the well-thought-out system is designed for fast, logical installation and can be seamlessly integrated with any type of roof membrane. The curb adapts effortlessly to your needs and is suitable for both fixed glazing and opening systems for comfortable ventilation or smoke extraction. Tailor the design to your specific project: choose a sloped version to capture the maximum amount of daylight and distribute it evenly throughout the room, or opt for the straight version as the ultimate renovation solution. A durable, safe, and smart choice for any construction or renovation project. | https://skylux.eu/en/products/pvc-opstand-500x700?variant=44600514871573 | https://skylux.eu/cdn/shop/products/Opengaand_35_30_b36b0b8f-5a65-40d2-9ba1-3e9e69df40a9.png?v=1740489688&width=1600 | https://skylux.eu/cdn/shop/files/PVC-Opstand-50x70-cm-PVC-Opstand.png?v=1741090266&width=1600 | https://skylux.eu/cdn/shop/files/PVC-Opstand-500-x-700-PVC-Opstand.jpg?v=1740489688&width=1600 | https://skylux.eu/cdn/shop/products/Vast_16_20_5a48f7eb-73f4-44a8-bc18-208a244f9dd6.png?v=1740489688&width=1600 | https://skylux.eu/cdn/shop/products/Vast_16_00_476feed0-6a24-4452-b4d5-c0974c4cb8b7.png?v=1740489688&width=1600 | //skylux.eu/cdn/shop/files/TD_EN.zip?v=12277087538240636034 | <p> With the <strong>PVC Curb 50x70 cm</strong>, you choose flawless and completely watertight installation of your skylight or flat roof window. This PVC curb forms the essential, secure connection between your roof covering and the window, while ensuring natural drainage so that rainwater never remains on your flat roof. Where wooden structures can shrink, rot, or crack over time, this high-quality plastic provides a stable, maintenance-free base that permanently eliminates heat loss and cold bridges. Whether you are a skilled DIYer or a professional installer, the well-thought-out system is designed for fast, logical installation and can be seamlessly integrated with any type of roof membrane. </p> <p> The curb adapts effortlessly to your needs and is suitable for both fixed glazing and opening systems for comfortable ventilation or smoke extraction. Tailor the design to your specific project: choose a sloped version to capture the maximum amount of daylight and distribute it evenly throughout the room, or opt for the straight version as the ultimate renovation solution. A durable, safe, and smart choice for any construction or renovation project. </p> | pvc-opstand-500x700 | 8183543693589 | 44600514871573
Curbs | PVC Curb | Skylux | PVC Curb 50x70 cm | Openable version / Splayed curb 35/30 - 35 cm high for skylight / flat roof window 500 x 700 - Please note! Roof opening = 800 x 1000 / Single electric chain actuator | 65500 | 5412970655008 | 1648.05 | Yes | 5-10 | 19.05 | Fixed or openable? | Openable version | Curb type | Splayed curb 35/30 - 35 cm high for skylight / flat roof window 500 x 700 - Please note! Roof opening = 800 x 1000 | Opening system | Single electric chain actuator | 500 x 700 mm | 700 | 500 |  |  | 1.25 | Rectangular |  | PVC Curb | C05P |  | With the PVC Curb 50x70 cm, you choose flawless and completely watertight installation of your skylight or flat roof window. This PVC curb forms the essential, secure connection between your roof covering and the window, while ensuring natural drainage so that rainwater never remains on your flat roof. Where wooden structures can shrink, rot, or crack over time, this high-quality plastic provides a stable, maintenance-free base that permanently eliminates heat loss and cold bridges. Whether you are a skilled DIYer or a professional installer, the well-thought-out system is designed for fast, logical installation and can be seamlessly integrated with any type of roof membrane. The curb adapts effortlessly to your needs and is suitable for both fixed glazing and opening systems for comfortable ventilation or smoke extraction. Tailor the design to your specific project: choose a sloped version to capture the maximum amount of daylight and distribute it evenly throughout the room, or opt for the straight version as the ultimate renovation solution. A durable, safe, and smart choice for any construction or renovation project. | https://skylux.eu/en/products/pvc-opstand-500x700?variant=44600514904341 | https://skylux.eu/cdn/shop/products/Opengaand_35_30_b36b0b8f-5a65-40d2-9ba1-3e9e69df40a9.png?v=1740489688&width=1600 | https://skylux.eu/cdn/shop/files/PVC-Opstand-50x70-cm-PVC-Opstand.png?v=1741090266&width=1600 | https://skylux.eu/cdn/shop/files/PVC-Opstand-500-x-700-PVC-Opstand.jpg?v=1740489688&width=1600 | https://skylux.eu/cdn/shop/products/Vast_16_20_5a48f7eb-73f4-44a8-bc18-208a244f9dd6.png?v=1740489688&width=1600 | https://skylux.eu/cdn/shop/products/Vast_16_00_476feed0-6a24-4452-b4d5-c0974c4cb8b7.png?v=1740489688&width=1600 | //skylux.eu/cdn/shop/files/TD_EN.zip?v=12277087538240636034 | <p> With the <strong>PVC Curb 50x70 cm</strong>, you choose flawless and completely watertight installation of your skylight or flat roof window. This PVC curb forms the essential, secure connection between your roof covering and the window, while ensuring natural drainage so that rainwater never remains on your flat roof. Where wooden structures can shrink, rot, or crack over time, this high-quality plastic provides a stable, maintenance-free base that permanently eliminates heat loss and cold bridges. Whether you are a skilled DIYer or a professional installer, the well-thought-out system is designed for fast, logical installation and can be seamlessly integrated with any type of roof membrane. </p> <p> The curb adapts effortlessly to your needs and is suitable for both fixed glazing and opening systems for comfortable ventilation or smoke extraction. Tailor the design to your specific project: choose a sloped version to capture the maximum amount of daylight and distribute it evenly throughout the room, or opt for the straight version as the ultimate renovation solution. A durable, safe, and smart choice for any construction or renovation project. </p> | pvc-opstand-500x700 | 8183543693589 | 44600514904341
Curbs | PVC Curb | Skylux | PVC Curb 50x70 cm | Openable version / Splayed curb 35/30 - 35 cm high for skylight / flat roof window 500 x 700 - Please note! Roof opening = 800 x 1000 / Manual chain spindle | 53839 | 5412970538394 | 1254.8 | Yes | 5-10 | 17.87 | Fixed or openable? | Openable version | Curb type | Splayed curb 35/30 - 35 cm high for skylight / flat roof window 500 x 700 - Please note! Roof opening = 800 x 1000 | Opening system | Manual chain spindle | 500 x 700 mm | 700 | 500 |  |  | 1.25 | Rectangular |  | PVC Curb | C05P |  | With the PVC Curb 50x70 cm, you choose flawless and completely watertight installation of your skylight or flat roof window. This PVC curb forms the essential, secure connection between your roof covering and the window, while ensuring natural drainage so that rainwater never remains on your flat roof. Where wooden structures can shrink, rot, or crack over time, this high-quality plastic provides a stable, maintenance-free base that permanently eliminates heat loss and cold bridges. Whether you are a skilled DIYer or a professional installer, the well-thought-out system is designed for fast, logical installation and can be seamlessly integrated with any type of roof membrane. The curb adapts effortlessly to your needs and is suitable for both fixed glazing and opening systems for comfortable ventilation or smoke extraction. Tailor the design to your specific project: choose a sloped version to capture the maximum amount of daylight and distribute it evenly throughout the room, or opt for the straight version as the ultimate renovation solution. A durable, safe, and smart choice for any construction or renovation project. | https://skylux.eu/en/products/pvc-opstand-500x700?variant=44600514937109 | https://skylux.eu/cdn/shop/products/Opengaand_35_30_b36b0b8f-5a65-40d2-9ba1-3e9e69df40a9.png?v=1740489688&width=1600 | https://skylux.eu/cdn/shop/files/PVC-Opstand-50x70-cm-PVC-Opstand.png?v=1741090266&width=1600 | https://skylux.eu/cdn/shop/files/PVC-Opstand-500-x-700-PVC-Opstand.jpg?v=1740489688&width=1600 | https://skylux.eu/cdn/shop/products/Vast_16_20_5a48f7eb-73f4-44a8-bc18-208a244f9dd6.png?v=1740489688&width=1600 | https://skylux.eu/cdn/shop/products/Vast_16_00_476feed0-6a24-4452-b4d5-c0974c4cb8b7.png?v=1740489688&width=1600 | //skylux.eu/cdn/shop/files/TD_EN.zip?v=12277087538240636034 | <p> With the <strong>PVC Curb 50x70 cm</strong>, you choose flawless and completely watertight installation of your skylight or flat roof window. This PVC curb forms the essential, secure connection between your roof covering and the window, while ensuring natural drainage so that rainwater never remains on your flat roof. Where wooden structures can shrink, rot, or crack over time, this high-quality plastic provides a stable, maintenance-free base that permanently eliminates heat loss and cold bridges. Whether you are a skilled DIYer or a professional installer, the well-thought-out system is designed for fast, logical installation and can be seamlessly integrated with any type of roof membrane. </p> <p> The curb adapts effortlessly to your needs and is suitable for both fixed glazing and opening systems for comfortable ventilation or smoke extraction. Tailor the design to your specific project: choose a sloped version to capture the maximum amount of daylight and distribute it evenly throughout the room, or opt for the straight version as the ultimate renovation solution. A durable, safe, and smart choice for any construction or renovation project. </p> | pvc-opstand-500x700 | 8183543693589 | 44600514937109
Curbs | PVC Curb | Skylux | PVC Curb 50x70 cm | Openable version / Splayed curb 35/30 - 35 cm high for skylight / flat roof window 500 x 700 - Please note! Roof opening = 800 x 1000 / Single manual spindle with eye | 53931 | 5412970539315 | 1156.8 | Yes | 5-10 | 17.8 | Fixed or openable? | Openable version | Curb type | Splayed curb 35/30 - 35 cm high for skylight / flat roof window 500 x 700 - Please note! Roof opening = 800 x 1000 | Opening system | Single manual spindle with eye | 500 x 700 mm | 700 | 500 |  |  | 1.25 | Rectangular |  | PVC Curb | C05P |  | With the PVC Curb 50x70 cm, you choose flawless and completely watertight installation of your skylight or flat roof window. This PVC curb forms the essential, secure connection between your roof covering and the window, while ensuring natural drainage so that rainwater never remains on your flat roof. Where wooden structures can shrink, rot, or crack over time, this high-quality plastic provides a stable, maintenance-free base that permanently eliminates heat loss and cold bridges. Whether you are a skilled DIYer or a professional installer, the well-thought-out system is designed for fast, logical installation and can be seamlessly integrated with any type of roof membrane. The curb adapts effortlessly to your needs and is suitable for both fixed glazing and opening systems for comfortable ventilation or smoke extraction. Tailor the design to your specific project: choose a sloped version to capture the maximum amount of daylight and distribute it evenly throughout the room, or opt for the straight version as the ultimate renovation solution. A durable, safe, and smart choice for any construction or renovation project. | https://skylux.eu/en/products/pvc-opstand-500x700?variant=44600514969877 | https://skylux.eu/cdn/shop/products/Opengaand_35_30_b36b0b8f-5a65-40d2-9ba1-3e9e69df40a9.png?v=1740489688&width=1600 | https://skylux.eu/cdn/shop/files/PVC-Opstand-50x70-cm-PVC-Opstand.png?v=1741090266&width=1600 | https://skylux.eu/cdn/shop/files/PVC-Opstand-500-x-700-PVC-Opstand.jpg?v=1740489688&width=1600 | https://skylux.eu/cdn/shop/products/Vast_16_20_5a48f7eb-73f4-44a8-bc18-208a244f9dd6.png?v=1740489688&width=1600 | https://skylux.eu/cdn/shop/products/Vast_16_00_476feed0-6a24-4452-b4d5-c0974c4cb8b7.png?v=1740489688&width=1600 | //skylux.eu/cdn/shop/files/TD_EN.zip?v=12277087538240636034 | <p> With the <strong>PVC Curb 50x70 cm</strong>, you choose flawless and completely watertight installation of your skylight or flat roof window. This PVC curb forms the essential, secure connection between your roof covering and the window, while ensuring natural drainage so that rainwater never remains on your flat roof. Where wooden structures can shrink, rot, or crack over time, this high-quality plastic provides a stable, maintenance-free base that permanently eliminates heat loss and cold bridges. Whether you are a skilled DIYer or a professional installer, the well-thought-out system is designed for fast, logical installation and can be seamlessly integrated with any type of roof membrane. </p> <p> The curb adapts effortlessly to your needs and is suitable for both fixed glazing and opening systems for comfortable ventilation or smoke extraction. Tailor the design to your specific project: choose a sloped version to capture the maximum amount of daylight and distribute it evenly throughout the room, or opt for the straight version as the ultimate renovation solution. A durable, safe, and smart choice for any construction or renovation project. </p> | pvc-opstand-500x700 | 8183543693589 | 44600514969877
Curbs | PVC Curb | Skylux | PVC Curb 50x80 cm | Fixed version / Straight curb 20/00 - 20 cm high for skylight / flat roof window 500 x 800 / Daylight size = roof opening / Not openable | 104913 | 5401129049133 | 439.25 | Yes | 2-5 | 10.47 | Fixed or openable? | Fixed version | Curb type | Straight curb 20/00 - 20 cm high for skylight / flat roof window 500 x 800 / Daylight size = roof opening | Opening system | Not openable | 500 x 800 mm | 800 | 500 |  |  | 1.31 | Rectangular |  | PVC Curb | A |  | With the PVC Curb 50x80 cm, you choose flawless and completely watertight installation of your skylight or flat roof window. This PVC curb forms the essential, safe connection between your roof covering and the window, ensuring natural drainage so that rainwater never remains on your flat roof. Whereas wooden structures can shrink, rot, or crack over time, this high-quality synthetic material provides a stable, maintenance-free base that permanently eliminates heat loss and cold bridges. Whether you are a skilled DIYer or a professional installer, the well-designed system is made for fast, logical installation and can be seamlessly integrated with any type of roof membrane. The curb adapts effortlessly to your needs and is suitable for both fixed glazing and opening systems for comfortable ventilation or smoke extraction. Tailor the design to your specific project: choose a sloped version to capture the maximum amount of daylight and distribute it evenly throughout the room, or opt for the straight version as the ultimate renovation solution. A durable, safe, and smart choice for any construction or renovation project. | https://skylux.eu/en/products/pvc-opstand-500x800?variant=44600512676117 | https://skylux.eu/cdn/shop/files/PVC-Opstand-50x80-cm-PVC-Opstand.png?v=1741090261&width=1600 | https://skylux.eu/cdn/shop/files/PVC-Opstand-500-x-800-PVC-Opstand.jpg?v=1740489685&width=1600 | https://skylux.eu/cdn/shop/products/Vast_16_20_c4eaef8d-fcb2-4996-b6b3-21bd488f4aa4.png?v=1740489685&width=1600 | https://skylux.eu/cdn/shop/products/Vast_16_00_5f834ebb-64df-4839-97a9-f536309aaa04.png?v=1740489685&width=1600 | https://skylux.eu/cdn/shop/products/Vast_20_00_5891ba3e-e3b4-4d6a-ac6d-4ec847abe418.png?v=1740489685&width=1600 | //skylux.eu/cdn/shop/files/TD_EN.zip?v=12277087538240636034 | <p> With the <strong>PVC Curb 50x80 cm</strong>, you choose flawless and completely watertight installation of your skylight or flat roof window. This PVC curb forms the essential, safe connection between your roof covering and the window, ensuring natural drainage so that rainwater never remains on your flat roof. Whereas wooden structures can shrink, rot, or crack over time, this high-quality synthetic material provides a stable, maintenance-free base that permanently eliminates heat loss and cold bridges. Whether you are a skilled DIYer or a professional installer, the well-designed system is made for fast, logical installation and can be seamlessly integrated with any type of roof membrane. </p> <p> The curb adapts effortlessly to your needs and is suitable for both fixed glazing and opening systems for comfortable ventilation or smoke extraction. Tailor the design to your specific project: choose a sloped version to capture the maximum amount of daylight and distribute it evenly throughout the room, or opt for the straight version as the ultimate renovation solution. A durable, safe, and smart choice for any construction or renovation project. </p> | pvc-opstand-500x800 | 8183543562517 | 44600512676117
Curbs | PVC Curb | Skylux | PVC Curb 50x80 cm | Fixed version / Splayed curb 16/20 - 16 cm high for skylight / flat roof window 500 x 800 - Please note! Roof opening = 700 x 1000 / Not openable | 32696 | 5412970326960 | 346.1 | Yes | 2-5 | 12.14 | Fixed or openable? | Fixed version | Curb type | Splayed curb 16/20 - 16 cm high for skylight / flat roof window 500 x 800 - Please note! Roof opening = 700 x 1000 | Opening system | Not openable | 500 x 800 mm | 800 | 500 |  |  | 1.31 | Rectangular |  | PVC Curb | A |  | With the PVC Curb 50x80 cm, you choose flawless and completely watertight installation of your skylight or flat roof window. This PVC curb forms the essential, safe connection between your roof covering and the window, ensuring natural drainage so that rainwater never remains on your flat roof. Whereas wooden structures can shrink, rot, or crack over time, this high-quality synthetic material provides a stable, maintenance-free base that permanently eliminates heat loss and cold bridges. Whether you are a skilled DIYer or a professional installer, the well-designed system is made for fast, logical installation and can be seamlessly integrated with any type of roof membrane. The curb adapts effortlessly to your needs and is suitable for both fixed glazing and opening systems for comfortable ventilation or smoke extraction. Tailor the design to your specific project: choose a sloped version to capture the maximum amount of daylight and distribute it evenly throughout the room, or opt for the straight version as the ultimate renovation solution. A durable, safe, and smart choice for any construction or renovation project. | https://skylux.eu/en/products/pvc-opstand-500x800?variant=44600512708885 | https://skylux.eu/cdn/shop/products/Vast_16_20_c4eaef8d-fcb2-4996-b6b3-21bd488f4aa4.png?v=1740489685&width=1600 | https://skylux.eu/cdn/shop/files/PVC-Opstand-50x80-cm-PVC-Opstand.png?v=1741090261&width=1600 | https://skylux.eu/cdn/shop/files/PVC-Opstand-500-x-800-PVC-Opstand.jpg?v=1740489685&width=1600 | https://skylux.eu/cdn/shop/products/Vast_16_00_5f834ebb-64df-4839-97a9-f536309aaa04.png?v=1740489685&width=1600 | https://skylux.eu/cdn/shop/products/Vast_20_00_5891ba3e-e3b4-4d6a-ac6d-4ec847abe418.png?v=1740489685&width=1600 | //skylux.eu/cdn/shop/files/TD_EN.zip?v=12277087538240636034 | <p> With the <strong>PVC Curb 50x80 cm</strong>, you choose flawless and completely watertight installation of your skylight or flat roof window. This PVC curb forms the essential, safe connection between your roof covering and the window, ensuring natural drainage so that rainwater never remains on your flat roof. Whereas wooden structures can shrink, rot, or crack over time, this high-quality synthetic material provides a stable, maintenance-free base that permanently eliminates heat loss and cold bridges. Whether you are a skilled DIYer or a professional installer, the well-designed system is made for fast, logical installation and can be seamlessly integrated with any type of roof membrane. </p> <p> The curb adapts effortlessly to your needs and is suitable for both fixed glazing and opening systems for comfortable ventilation or smoke extraction. Tailor the design to your specific project: choose a sloped version to capture the maximum amount of daylight and distribute it evenly throughout the room, or opt for the straight version as the ultimate renovation solution. A durable, safe, and smart choice for any construction or renovation project. </p> | pvc-opstand-500x800 | 8183543562517 | 44600512708885
Curbs | PVC Curb | Skylux | PVC Curb 50x80 cm | Fixed version / Straight Curb 16/00 - 16 cm high for skylight 500 x 800 / Day size = Roof opening / Not openable | 22787 | 5412970227878 | 298.9 | Yes | 2-5 | 7.85 | Fixed or openable? | Fixed version | Curb type | Straight Curb 16/00 - 16 cm high for skylight 500 x 800 / Day size = Roof opening | Opening system | Not openable | 500 x 800 mm | 800 | 500 |  |  | 1.31 | Rectangular |  | PVC Curb | A |  | With the PVC Curb 50x80 cm, you choose flawless and completely watertight installation of your skylight or flat roof window. This PVC curb forms the essential, safe connection between your roof covering and the window, ensuring natural drainage so that rainwater never remains on your flat roof. Whereas wooden structures can shrink, rot, or crack over time, this high-quality synthetic material provides a stable, maintenance-free base that permanently eliminates heat loss and cold bridges. Whether you are a skilled DIYer or a professional installer, the well-designed system is made for fast, logical installation and can be seamlessly integrated with any type of roof membrane. The curb adapts effortlessly to your needs and is suitable for both fixed glazing and opening systems for comfortable ventilation or smoke extraction. Tailor the design to your specific project: choose a sloped version to capture the maximum amount of daylight and distribute it evenly throughout the room, or opt for the straight version as the ultimate renovation solution. A durable, safe, and smart choice for any construction or renovation project. | https://skylux.eu/en/products/pvc-opstand-500x800?variant=44600512741653 | https://skylux.eu/cdn/shop/products/Vast_16_00_5f834ebb-64df-4839-97a9-f536309aaa04.png?v=1740489685&width=1600 | https://skylux.eu/cdn/shop/files/PVC-Opstand-50x80-cm-PVC-Opstand.png?v=1741090261&width=1600 | https://skylux.eu/cdn/shop/files/PVC-Opstand-500-x-800-PVC-Opstand.jpg?v=1740489685&width=1600 | https://skylux.eu/cdn/shop/products/Vast_16_20_c4eaef8d-fcb2-4996-b6b3-21bd488f4aa4.png?v=1740489685&width=1600 | https://skylux.eu/cdn/shop/products/Vast_20_00_5891ba3e-e3b4-4d6a-ac6d-4ec847abe418.png?v=1740489685&width=1600 | //skylux.eu/cdn/shop/files/TD_EN.zip?v=12277087538240636034 | <p> With the <strong>PVC Curb 50x80 cm</strong>, you choose flawless and completely watertight installation of your skylight or flat roof window. This PVC curb forms the essential, safe connection between your roof covering and the window, ensuring natural drainage so that rainwater never remains on your flat roof. Whereas wooden structures can shrink, rot, or crack over time, this high-quality synthetic material provides a stable, maintenance-free base that permanently eliminates heat loss and cold bridges. Whether you are a skilled DIYer or a professional installer, the well-designed system is made for fast, logical installation and can be seamlessly integrated with any type of roof membrane. </p> <p> The curb adapts effortlessly to your needs and is suitable for both fixed glazing and opening systems for comfortable ventilation or smoke extraction. Tailor the design to your specific project: choose a sloped version to capture the maximum amount of daylight and distribute it evenly throughout the room, or opt for the straight version as the ultimate renovation solution. A durable, safe, and smart choice for any construction or renovation project. </p> | pvc-opstand-500x800 | 8183543562517 | 44600512741653
Curbs | PVC Curb | Skylux | PVC Curb 50x80 cm | Fixed version / Straight curb 20/00 (20 cm high - Stackable & suitable for iWindow & iDome) / Not openable | 104927 | 5401129049270 | 439.25 | Yes | 2-5 | 8.93 | Fixed or openable? | Fixed version | Curb type | Straight curb 20/00 (20 cm high - Stackable & suitable for iWindow & iDome) | Opening system | Not openable | 500 x 800 mm | 800 | 500 |  |  | 1.31 | Rectangular |  | PVC Curb | A |  | With the PVC Curb 50x80 cm, you choose flawless and completely watertight installation of your skylight or flat roof window. This PVC curb forms the essential, safe connection between your roof covering and the window, ensuring natural drainage so that rainwater never remains on your flat roof. Whereas wooden structures can shrink, rot, or crack over time, this high-quality synthetic material provides a stable, maintenance-free base that permanently eliminates heat loss and cold bridges. Whether you are a skilled DIYer or a professional installer, the well-designed system is made for fast, logical installation and can be seamlessly integrated with any type of roof membrane. The curb adapts effortlessly to your needs and is suitable for both fixed glazing and opening systems for comfortable ventilation or smoke extraction. Tailor the design to your specific project: choose a sloped version to capture the maximum amount of daylight and distribute it evenly throughout the room, or opt for the straight version as the ultimate renovation solution. A durable, safe, and smart choice for any construction or renovation project. | https://skylux.eu/en/products/pvc-opstand-500x800?variant=44600512774421 | https://skylux.eu/cdn/shop/products/Vast_20_00_5891ba3e-e3b4-4d6a-ac6d-4ec847abe418.png?v=1740489685&width=1600 | https://skylux.eu/cdn/shop/files/PVC-Opstand-50x80-cm-PVC-Opstand.png?v=1741090261&width=1600 | https://skylux.eu/cdn/shop/files/PVC-Opstand-500-x-800-PVC-Opstand.jpg?v=1740489685&width=1600 | https://skylux.eu/cdn/shop/products/Vast_16_20_c4eaef8d-fcb2-4996-b6b3-21bd488f4aa4.png?v=1740489685&width=1600 | https://skylux.eu/cdn/shop/products/Vast_16_00_5f834ebb-64df-4839-97a9-f536309aaa04.png?v=1740489685&width=1600 | //skylux.eu/cdn/shop/files/TD_EN.zip?v=12277087538240636034 | <p> With the <strong>PVC Curb 50x80 cm</strong>, you choose flawless and completely watertight installation of your skylight or flat roof window. This PVC curb forms the essential, safe connection between your roof covering and the window, ensuring natural drainage so that rainwater never remains on your flat roof. Whereas wooden structures can shrink, rot, or crack over time, this high-quality synthetic material provides a stable, maintenance-free base that permanently eliminates heat loss and cold bridges. Whether you are a skilled DIYer or a professional installer, the well-designed system is made for fast, logical installation and can be seamlessly integrated with any type of roof membrane. </p> <p> The curb adapts effortlessly to your needs and is suitable for both fixed glazing and opening systems for comfortable ventilation or smoke extraction. Tailor the design to your specific project: choose a sloped version to capture the maximum amount of daylight and distribute it evenly throughout the room, or opt for the straight version as the ultimate renovation solution. A durable, safe, and smart choice for any construction or renovation project. </p> | pvc-opstand-500x800 | 8183543562517 | 44600512774421
Curbs | PVC Curb | Skylux | PVC Curb 50x80 cm | Fixed version / Splayed curb 30/20 - 30 cm high for skylight / flat roof window 500 x 800 - Please note! Roof opening = 700 x 1000 / Not openable | 18540 | 5412970185406 | 585.65 | Yes | 2-5 | 18.95 | Fixed or openable? | Fixed version | Curb type | Splayed curb 30/20 - 30 cm high for skylight / flat roof window 500 x 800 - Please note! Roof opening = 700 x 1000 | Opening system | Not openable | 500 x 800 mm | 800 | 500 |  |  | 1.31 | Rectangular |  | PVC Curb | A |  | With the PVC Curb 50x80 cm, you choose flawless and completely watertight installation of your skylight or flat roof window. This PVC curb forms the essential, safe connection between your roof covering and the window, ensuring natural drainage so that rainwater never remains on your flat roof. Whereas wooden structures can shrink, rot, or crack over time, this high-quality synthetic material provides a stable, maintenance-free base that permanently eliminates heat loss and cold bridges. Whether you are a skilled DIYer or a professional installer, the well-designed system is made for fast, logical installation and can be seamlessly integrated with any type of roof membrane. The curb adapts effortlessly to your needs and is suitable for both fixed glazing and opening systems for comfortable ventilation or smoke extraction. Tailor the design to your specific project: choose a sloped version to capture the maximum amount of daylight and distribute it evenly throughout the room, or opt for the straight version as the ultimate renovation solution. A durable, safe, and smart choice for any construction or renovation project. | https://skylux.eu/en/products/pvc-opstand-500x800?variant=44600512807189 | https://skylux.eu/cdn/shop/products/Vast_30_20_6880de85-d8b0-4fbd-8a64-58965b84d079.png?v=1740489685&width=1600 | https://skylux.eu/cdn/shop/files/PVC-Opstand-50x80-cm-PVC-Opstand.png?v=1741090261&width=1600 | https://skylux.eu/cdn/shop/files/PVC-Opstand-500-x-800-PVC-Opstand.jpg?v=1740489685&width=1600 | https://skylux.eu/cdn/shop/products/Vast_16_20_c4eaef8d-fcb2-4996-b6b3-21bd488f4aa4.png?v=1740489685&width=1600 | https://skylux.eu/cdn/shop/products/Vast_16_00_5f834ebb-64df-4839-97a9-f536309aaa04.png?v=1740489685&width=1600 | //skylux.eu/cdn/shop/files/TD_EN.zip?v=12277087538240636034 | <p> With the <strong>PVC Curb 50x80 cm</strong>, you choose flawless and completely watertight installation of your skylight or flat roof window. This PVC curb forms the essential, safe connection between your roof covering and the window, ensuring natural drainage so that rainwater never remains on your flat roof. Whereas wooden structures can shrink, rot, or crack over time, this high-quality synthetic material provides a stable, maintenance-free base that permanently eliminates heat loss and cold bridges. Whether you are a skilled DIYer or a professional installer, the well-designed system is made for fast, logical installation and can be seamlessly integrated with any type of roof membrane. </p> <p> The curb adapts effortlessly to your needs and is suitable for both fixed glazing and opening systems for comfortable ventilation or smoke extraction. Tailor the design to your specific project: choose a sloped version to capture the maximum amount of daylight and distribute it evenly throughout the room, or opt for the straight version as the ultimate renovation solution. A durable, safe, and smart choice for any construction or renovation project. </p> | pvc-opstand-500x800 | 8183543562517 | 44600512807189
Curbs | PVC Curb | Skylux | PVC Curb 50x80 cm | Fixed version / Splayed curb 35/30 - 35 cm high for skylight / flat roof window 500 x 800 - Please note! Roof opening = 800 x 1100 / Not openable | 28950 | 5412970289500 | 782.9 | Yes | 2-5 | 14.42 | Fixed or openable? | Fixed version | Curb type | Splayed curb 35/30 - 35 cm high for skylight / flat roof window 500 x 800 - Please note! Roof opening = 800 x 1100 | Opening system | Not openable | 500 x 800 mm | 800 | 500 |  |  | 1.31 | Rectangular |  | PVC Curb | A |  | With the PVC Curb 50x80 cm, you choose flawless and completely watertight installation of your skylight or flat roof window. This PVC curb forms the essential, safe connection between your roof covering and the window, ensuring natural drainage so that rainwater never remains on your flat roof. Whereas wooden structures can shrink, rot, or crack over time, this high-quality synthetic material provides a stable, maintenance-free base that permanently eliminates heat loss and cold bridges. Whether you are a skilled DIYer or a professional installer, the well-designed system is made for fast, logical installation and can be seamlessly integrated with any type of roof membrane. The curb adapts effortlessly to your needs and is suitable for both fixed glazing and opening systems for comfortable ventilation or smoke extraction. Tailor the design to your specific project: choose a sloped version to capture the maximum amount of daylight and distribute it evenly throughout the room, or opt for the straight version as the ultimate renovation solution. A durable, safe, and smart choice for any construction or renovation project. | https://skylux.eu/en/products/pvc-opstand-500x800?variant=44600512839957 | https://skylux.eu/cdn/shop/products/Vast_35_30_1f2c8739-15f6-4af7-9861-03fce98a1537.png?v=1740489685&width=1600 | https://skylux.eu/cdn/shop/files/PVC-Opstand-50x80-cm-PVC-Opstand.png?v=1741090261&width=1600 | https://skylux.eu/cdn/shop/files/PVC-Opstand-500-x-800-PVC-Opstand.jpg?v=1740489685&width=1600 | https://skylux.eu/cdn/shop/products/Vast_16_20_c4eaef8d-fcb2-4996-b6b3-21bd488f4aa4.png?v=1740489685&width=1600 | https://skylux.eu/cdn/shop/products/Vast_16_00_5f834ebb-64df-4839-97a9-f536309aaa04.png?v=1740489685&width=1600 | //skylux.eu/cdn/shop/files/TD_EN.zip?v=12277087538240636034 | <p> With the <strong>PVC Curb 50x80 cm</strong>, you choose flawless and completely watertight installation of your skylight or flat roof window. This PVC curb forms the essential, safe connection between your roof covering and the window, ensuring natural drainage so that rainwater never remains on your flat roof. Whereas wooden structures can shrink, rot, or crack over time, this high-quality synthetic material provides a stable, maintenance-free base that permanently eliminates heat loss and cold bridges. Whether you are a skilled DIYer or a professional installer, the well-designed system is made for fast, logical installation and can be seamlessly integrated with any type of roof membrane. </p> <p> The curb adapts effortlessly to your needs and is suitable for both fixed glazing and opening systems for comfortable ventilation or smoke extraction. Tailor the design to your specific project: choose a sloped version to capture the maximum amount of daylight and distribute it evenly throughout the room, or opt for the straight version as the ultimate renovation solution. A durable, safe, and smart choice for any construction or renovation project. </p> | pvc-opstand-500x800 | 8183543562517 | 44600512839957
Curbs | PVC Curb | Skylux | PVC Curb 50x80 cm | Openable version / Straight curb 20/00 - 20 cm high for skylight / flat roof window 500 x 800 / Daylight size = roof opening / Single electric spindle 230 V | 108222 | 5401129082222 | 1343.1 | Yes | 2-5 | 16.76 | Fixed or openable? | Openable version | Curb type | Straight curb 20/00 - 20 cm high for skylight / flat roof window 500 x 800 / Daylight size = roof opening | Opening system | Single electric spindle 230 V | 500 x 800 mm | 800 | 500 |  |  | 1.31 | Rectangular |  | PVC Curb | A |  | With the PVC Curb 50x80 cm, you choose flawless and completely watertight installation of your skylight or flat roof window. This PVC curb forms the essential, safe connection between your roof covering and the window, ensuring natural drainage so that rainwater never remains on your flat roof. Whereas wooden structures can shrink, rot, or crack over time, this high-quality synthetic material provides a stable, maintenance-free base that permanently eliminates heat loss and cold bridges. Whether you are a skilled DIYer or a professional installer, the well-designed system is made for fast, logical installation and can be seamlessly integrated with any type of roof membrane. The curb adapts effortlessly to your needs and is suitable for both fixed glazing and opening systems for comfortable ventilation or smoke extraction. Tailor the design to your specific project: choose a sloped version to capture the maximum amount of daylight and distribute it evenly throughout the room, or opt for the straight version as the ultimate renovation solution. A durable, safe, and smart choice for any construction or renovation project. | https://skylux.eu/en/products/pvc-opstand-500x800?variant=44600512872725 | https://skylux.eu/cdn/shop/products/Opengaand_Recht_acc87fdf-a485-4a55-92e4-0d327979ff39.png?v=1740489685&width=1600 | https://skylux.eu/cdn/shop/files/PVC-Opstand-50x80-cm-PVC-Opstand.png?v=1741090261&width=1600 | https://skylux.eu/cdn/shop/files/PVC-Opstand-500-x-800-PVC-Opstand.jpg?v=1740489685&width=1600 | https://skylux.eu/cdn/shop/products/Vast_16_20_c4eaef8d-fcb2-4996-b6b3-21bd488f4aa4.png?v=1740489685&width=1600 | https://skylux.eu/cdn/shop/products/Vast_16_00_5f834ebb-64df-4839-97a9-f536309aaa04.png?v=1740489685&width=1600 | //skylux.eu/cdn/shop/files/TD_EN.zip?v=12277087538240636034 | <p> With the <strong>PVC Curb 50x80 cm</strong>, you choose flawless and completely watertight installation of your skylight or flat roof window. This PVC curb forms the essential, safe connection between your roof covering and the window, ensuring natural drainage so that rainwater never remains on your flat roof. Whereas wooden structures can shrink, rot, or crack over time, this high-quality synthetic material provides a stable, maintenance-free base that permanently eliminates heat loss and cold bridges. Whether you are a skilled DIYer or a professional installer, the well-designed system is made for fast, logical installation and can be seamlessly integrated with any type of roof membrane. </p> <p> The curb adapts effortlessly to your needs and is suitable for both fixed glazing and opening systems for comfortable ventilation or smoke extraction. Tailor the design to your specific project: choose a sloped version to capture the maximum amount of daylight and distribute it evenly throughout the room, or opt for the straight version as the ultimate renovation solution. A durable, safe, and smart choice for any construction or renovation project. </p> | pvc-opstand-500x800 | 8183543562517 | 44600512872725
Curbs | PVC Curb | Skylux | PVC Curb 50x80 cm | Openable version / Straight curb 20/00 - 20 cm high for skylight / flat roof window 500 x 800 / Daylight size = roof opening / Single electric chain actuator | 108223 | 5401129082239 | 1343.1 | Yes | 2-5 | 16.42 | Fixed or openable? | Openable version | Curb type | Straight curb 20/00 - 20 cm high for skylight / flat roof window 500 x 800 / Daylight size = roof opening | Opening system | Single electric chain actuator | 500 x 800 mm | 800 | 500 |  |  | 1.31 | Rectangular |  | PVC Curb | A |  | With the PVC Curb 50x80 cm, you choose flawless and completely watertight installation of your skylight or flat roof window. This PVC curb forms the essential, safe connection between your roof covering and the window, ensuring natural drainage so that rainwater never remains on your flat roof. Whereas wooden structures can shrink, rot, or crack over time, this high-quality synthetic material provides a stable, maintenance-free base that permanently eliminates heat loss and cold bridges. Whether you are a skilled DIYer or a professional installer, the well-designed system is made for fast, logical installation and can be seamlessly integrated with any type of roof membrane. The curb adapts effortlessly to your needs and is suitable for both fixed glazing and opening systems for comfortable ventilation or smoke extraction. Tailor the design to your specific project: choose a sloped version to capture the maximum amount of daylight and distribute it evenly throughout the room, or opt for the straight version as the ultimate renovation solution. A durable, safe, and smart choice for any construction or renovation project. | https://skylux.eu/en/products/pvc-opstand-500x800?variant=44600512905493 | https://skylux.eu/cdn/shop/products/Opengaand_Recht_acc87fdf-a485-4a55-92e4-0d327979ff39.png?v=1740489685&width=1600 | https://skylux.eu/cdn/shop/files/PVC-Opstand-50x80-cm-PVC-Opstand.png?v=1741090261&width=1600 | https://skylux.eu/cdn/shop/files/PVC-Opstand-500-x-800-PVC-Opstand.jpg?v=1740489685&width=1600 | https://skylux.eu/cdn/shop/products/Vast_16_20_c4eaef8d-fcb2-4996-b6b3-21bd488f4aa4.png?v=1740489685&width=1600 | https://skylux.eu/cdn/shop/products/Vast_16_00_5f834ebb-64df-4839-97a9-f536309aaa04.png?v=1740489685&width=1600 | //skylux.eu/cdn/shop/files/TD_EN.zip?v=12277087538240636034 | <p> With the <strong>PVC Curb 50x80 cm</strong>, you choose flawless and completely watertight installation of your skylight or flat roof window. This PVC curb forms the essential, safe connection between your roof covering and the window, ensuring natural drainage so that rainwater never remains on your flat roof. Whereas wooden structures can shrink, rot, or crack over time, this high-quality synthetic material provides a stable, maintenance-free base that permanently eliminates heat loss and cold bridges. Whether you are a skilled DIYer or a professional installer, the well-designed system is made for fast, logical installation and can be seamlessly integrated with any type of roof membrane. </p> <p> The curb adapts effortlessly to your needs and is suitable for both fixed glazing and opening systems for comfortable ventilation or smoke extraction. Tailor the design to your specific project: choose a sloped version to capture the maximum amount of daylight and distribute it evenly throughout the room, or opt for the straight version as the ultimate renovation solution. A durable, safe, and smart choice for any construction or renovation project. </p> | pvc-opstand-500x800 | 8183543562517 | 44600512905493
Curbs | PVC Curb | Skylux | PVC Curb 50x80 cm | Openable version / Straight curb 20/00 - 20 cm high for skylight / flat roof window 500 x 800 / Daylight size = roof opening / Manual chain spindle | 108224 | 5401129082246 | 949.85 | Yes | 2-5 | 15.24 | Fixed or openable? | Openable version | Curb type | Straight curb 20/00 - 20 cm high for skylight / flat roof window 500 x 800 / Daylight size = roof opening | Opening system | Manual chain spindle | 500 x 800 mm | 800 | 500 |  |  | 1.31 | Rectangular |  | PVC Curb | A |  | With the PVC Curb 50x80 cm, you choose flawless and completely watertight installation of your skylight or flat roof window. This PVC curb forms the essential, safe connection between your roof covering and the window, ensuring natural drainage so that rainwater never remains on your flat roof. Whereas wooden structures can shrink, rot, or crack over time, this high-quality synthetic material provides a stable, maintenance-free base that permanently eliminates heat loss and cold bridges. Whether you are a skilled DIYer or a professional installer, the well-designed system is made for fast, logical installation and can be seamlessly integrated with any type of roof membrane. The curb adapts effortlessly to your needs and is suitable for both fixed glazing and opening systems for comfortable ventilation or smoke extraction. Tailor the design to your specific project: choose a sloped version to capture the maximum amount of daylight and distribute it evenly throughout the room, or opt for the straight version as the ultimate renovation solution. A durable, safe, and smart choice for any construction or renovation project. | https://skylux.eu/en/products/pvc-opstand-500x800?variant=44600512938261 | https://skylux.eu/cdn/shop/products/Opengaand_Recht_acc87fdf-a485-4a55-92e4-0d327979ff39.png?v=1740489685&width=1600 | https://skylux.eu/cdn/shop/files/PVC-Opstand-50x80-cm-PVC-Opstand.png?v=1741090261&width=1600 | https://skylux.eu/cdn/shop/files/PVC-Opstand-500-x-800-PVC-Opstand.jpg?v=1740489685&width=1600 | https://skylux.eu/cdn/shop/products/Vast_16_20_c4eaef8d-fcb2-4996-b6b3-21bd488f4aa4.png?v=1740489685&width=1600 | https://skylux.eu/cdn/shop/products/Vast_16_00_5f834ebb-64df-4839-97a9-f536309aaa04.png?v=1740489685&width=1600 | //skylux.eu/cdn/shop/files/TD_EN.zip?v=12277087538240636034 | <p> With the <strong>PVC Curb 50x80 cm</strong>, you choose flawless and completely watertight installation of your skylight or flat roof window. This PVC curb forms the essential, safe connection between your roof covering and the window, ensuring natural drainage so that rainwater never remains on your flat roof. Whereas wooden structures can shrink, rot, or crack over time, this high-quality synthetic material provides a stable, maintenance-free base that permanently eliminates heat loss and cold bridges. Whether you are a skilled DIYer or a professional installer, the well-designed system is made for fast, logical installation and can be seamlessly integrated with any type of roof membrane. </p> <p> The curb adapts effortlessly to your needs and is suitable for both fixed glazing and opening systems for comfortable ventilation or smoke extraction. Tailor the design to your specific project: choose a sloped version to capture the maximum amount of daylight and distribute it evenly throughout the room, or opt for the straight version as the ultimate renovation solution. A durable, safe, and smart choice for any construction or renovation project. </p> | pvc-opstand-500x800 | 8183543562517 | 44600512938261
Curbs | PVC Curb | Skylux | PVC Curb 50x80 cm | Openable version / Straight curb 20/00 - 20 cm high for skylight / flat roof window 500 x 800 / Daylight size = roof opening / Single manual spindle with eye | 108225 | 5401129082253 | 851.85 | Yes | 2-5 | 15.17 | Fixed or openable? | Openable version | Curb type | Straight curb 20/00 - 20 cm high for skylight / flat roof window 500 x 800 / Daylight size = roof opening | Opening system | Single manual spindle with eye | 500 x 800 mm | 800 | 500 |  |  | 1.31 | Rectangular |  | PVC Curb | A |  | With the PVC Curb 50x80 cm, you choose flawless and completely watertight installation of your skylight or flat roof window. This PVC curb forms the essential, safe connection between your roof covering and the window, ensuring natural drainage so that rainwater never remains on your flat roof. Whereas wooden structures can shrink, rot, or crack over time, this high-quality synthetic material provides a stable, maintenance-free base that permanently eliminates heat loss and cold bridges. Whether you are a skilled DIYer or a professional installer, the well-designed system is made for fast, logical installation and can be seamlessly integrated with any type of roof membrane. The curb adapts effortlessly to your needs and is suitable for both fixed glazing and opening systems for comfortable ventilation or smoke extraction. Tailor the design to your specific project: choose a sloped version to capture the maximum amount of daylight and distribute it evenly throughout the room, or opt for the straight version as the ultimate renovation solution. A durable, safe, and smart choice for any construction or renovation project. | https://skylux.eu/en/products/pvc-opstand-500x800?variant=44600512971029 | https://skylux.eu/cdn/shop/products/Opengaand_Recht_acc87fdf-a485-4a55-92e4-0d327979ff39.png?v=1740489685&width=1600 | https://skylux.eu/cdn/shop/files/PVC-Opstand-50x80-cm-PVC-Opstand.png?v=1741090261&width=1600 | https://skylux.eu/cdn/shop/files/PVC-Opstand-500-x-800-PVC-Opstand.jpg?v=1740489685&width=1600 | https://skylux.eu/cdn/shop/products/Vast_16_20_c4eaef8d-fcb2-4996-b6b3-21bd488f4aa4.png?v=1740489685&width=1600 | https://skylux.eu/cdn/shop/products/Vast_16_00_5f834ebb-64df-4839-97a9-f536309aaa04.png?v=1740489685&width=1600 | //skylux.eu/cdn/shop/files/TD_EN.zip?v=12277087538240636034 | <p> With the <strong>PVC Curb 50x80 cm</strong>, you choose flawless and completely watertight installation of your skylight or flat roof window. This PVC curb forms the essential, safe connection between your roof covering and the window, ensuring natural drainage so that rainwater never remains on your flat roof. Whereas wooden structures can shrink, rot, or crack over time, this high-quality synthetic material provides a stable, maintenance-free base that permanently eliminates heat loss and cold bridges. Whether you are a skilled DIYer or a professional installer, the well-designed system is made for fast, logical installation and can be seamlessly integrated with any type of roof membrane. </p> <p> The curb adapts effortlessly to your needs and is suitable for both fixed glazing and opening systems for comfortable ventilation or smoke extraction. Tailor the design to your specific project: choose a sloped version to capture the maximum amount of daylight and distribute it evenly throughout the room, or opt for the straight version as the ultimate renovation solution. A durable, safe, and smart choice for any construction or renovation project. </p> | pvc-opstand-500x800 | 8183543562517 | 44600512971029
Curbs | PVC Curb | Skylux | PVC Curb 50x80 cm | Openable version / Splayed curb 16/20 - 16 cm high for skylight / flat roof window 500 x 800 - Please note! Roof opening = 700 x 1000 / Single electric spindle 230 V | 64465 | 5412970644651 | 1249.95 | Yes | 2-5 | 18.43 | Fixed or openable? | Openable version | Curb type | Splayed curb 16/20 - 16 cm high for skylight / flat roof window 500 x 800 - Please note! Roof opening = 700 x 1000 | Opening system | Single electric spindle 230 V | 500 x 800 mm | 800 | 500 |  |  | 1.31 | Rectangular |  | PVC Curb | A |  | With the PVC Curb 50x80 cm, you choose flawless and completely watertight installation of your skylight or flat roof window. This PVC curb forms the essential, safe connection between your roof covering and the window, ensuring natural drainage so that rainwater never remains on your flat roof. Whereas wooden structures can shrink, rot, or crack over time, this high-quality synthetic material provides a stable, maintenance-free base that permanently eliminates heat loss and cold bridges. Whether you are a skilled DIYer or a professional installer, the well-designed system is made for fast, logical installation and can be seamlessly integrated with any type of roof membrane. The curb adapts effortlessly to your needs and is suitable for both fixed glazing and opening systems for comfortable ventilation or smoke extraction. Tailor the design to your specific project: choose a sloped version to capture the maximum amount of daylight and distribute it evenly throughout the room, or opt for the straight version as the ultimate renovation solution. A durable, safe, and smart choice for any construction or renovation project. | https://skylux.eu/en/products/pvc-opstand-500x800?variant=44600513003797 | https://skylux.eu/cdn/shop/products/Opengaand_16_20_ba12c55e-e2de-4b4d-90c8-1287badeab4a.png?v=1740489685&width=1600 | https://skylux.eu/cdn/shop/files/PVC-Opstand-50x80-cm-PVC-Opstand.png?v=1741090261&width=1600 | https://skylux.eu/cdn/shop/files/PVC-Opstand-500-x-800-PVC-Opstand.jpg?v=1740489685&width=1600 | https://skylux.eu/cdn/shop/products/Vast_16_20_c4eaef8d-fcb2-4996-b6b3-21bd488f4aa4.png?v=1740489685&width=1600 | https://skylux.eu/cdn/shop/products/Vast_16_00_5f834ebb-64df-4839-97a9-f536309aaa04.png?v=1740489685&width=1600 | //skylux.eu/cdn/shop/files/TD_EN.zip?v=12277087538240636034 | <p> With the <strong>PVC Curb 50x80 cm</strong>, you choose flawless and completely watertight installation of your skylight or flat roof window. This PVC curb forms the essential, safe connection between your roof covering and the window, ensuring natural drainage so that rainwater never remains on your flat roof. Whereas wooden structures can shrink, rot, or crack over time, this high-quality synthetic material provides a stable, maintenance-free base that permanently eliminates heat loss and cold bridges. Whether you are a skilled DIYer or a professional installer, the well-designed system is made for fast, logical installation and can be seamlessly integrated with any type of roof membrane. </p> <p> The curb adapts effortlessly to your needs and is suitable for both fixed glazing and opening systems for comfortable ventilation or smoke extraction. Tailor the design to your specific project: choose a sloped version to capture the maximum amount of daylight and distribute it evenly throughout the room, or opt for the straight version as the ultimate renovation solution. A durable, safe, and smart choice for any construction or renovation project. </p> | pvc-opstand-500x800 | 8183543562517 | 44600513003797
Curbs | PVC Curb | Skylux | PVC Curb 50x80 cm | Openable version / Splayed curb 16/20 - 16 cm high for skylight / flat roof window 500 x 800 - Please note! Roof opening = 700 x 1000 / Single electric chain actuator | 64362 | 5412970643623 | 1249.95 | Yes | 2-5 | 18.09 | Fixed or openable? | Openable version | Curb type | Splayed curb 16/20 - 16 cm high for skylight / flat roof window 500 x 800 - Please note! Roof opening = 700 x 1000 | Opening system | Single electric chain actuator | 500 x 800 mm | 800 | 500 |  |  | 1.31 | Rectangular |  | PVC Curb | A |  | With the PVC Curb 50x80 cm, you choose flawless and completely watertight installation of your skylight or flat roof window. This PVC curb forms the essential, safe connection between your roof covering and the window, ensuring natural drainage so that rainwater never remains on your flat roof. Whereas wooden structures can shrink, rot, or crack over time, this high-quality synthetic material provides a stable, maintenance-free base that permanently eliminates heat loss and cold bridges. Whether you are a skilled DIYer or a professional installer, the well-designed system is made for fast, logical installation and can be seamlessly integrated with any type of roof membrane. The curb adapts effortlessly to your needs and is suitable for both fixed glazing and opening systems for comfortable ventilation or smoke extraction. Tailor the design to your specific project: choose a sloped version to capture the maximum amount of daylight and distribute it evenly throughout the room, or opt for the straight version as the ultimate renovation solution. A durable, safe, and smart choice for any construction or renovation project. | https://skylux.eu/en/products/pvc-opstand-500x800?variant=44600513036565 | https://skylux.eu/cdn/shop/products/Opengaand_16_20_ba12c55e-e2de-4b4d-90c8-1287badeab4a.png?v=1740489685&width=1600 | https://skylux.eu/cdn/shop/files/PVC-Opstand-50x80-cm-PVC-Opstand.png?v=1741090261&width=1600 | https://skylux.eu/cdn/shop/files/PVC-Opstand-500-x-800-PVC-Opstand.jpg?v=1740489685&width=1600 | https://skylux.eu/cdn/shop/products/Vast_16_20_c4eaef8d-fcb2-4996-b6b3-21bd488f4aa4.png?v=1740489685&width=1600 | https://skylux.eu/cdn/shop/products/Vast_16_00_5f834ebb-64df-4839-97a9-f536309aaa04.png?v=1740489685&width=1600 | //skylux.eu/cdn/shop/files/TD_EN.zip?v=12277087538240636034 | <p> With the <strong>PVC Curb 50x80 cm</strong>, you choose flawless and completely watertight installation of your skylight or flat roof window. This PVC curb forms the essential, safe connection between your roof covering and the window, ensuring natural drainage so that rainwater never remains on your flat roof. Whereas wooden structures can shrink, rot, or crack over time, this high-quality synthetic material provides a stable, maintenance-free base that permanently eliminates heat loss and cold bridges. Whether you are a skilled DIYer or a professional installer, the well-designed system is made for fast, logical installation and can be seamlessly integrated with any type of roof membrane. </p> <p> The curb adapts effortlessly to your needs and is suitable for both fixed glazing and opening systems for comfortable ventilation or smoke extraction. Tailor the design to your specific project: choose a sloped version to capture the maximum amount of daylight and distribute it evenly throughout the room, or opt for the straight version as the ultimate renovation solution. A durable, safe, and smart choice for any construction or renovation project. </p> | pvc-opstand-500x800 | 8183543562517 | 44600513036565
Curbs | PVC Curb | Skylux | PVC Curb 50x80 cm | Openable version / Splayed curb 16/20 - 16 cm high for skylight / flat roof window 500 x 800 - Please note! Roof opening = 700 x 1000 / Manual chain spindle | 53173 | 5412970531739 | 856.7 | Yes | 2-5 | 16.91 | Fixed or openable? | Openable version | Curb type | Splayed curb 16/20 - 16 cm high for skylight / flat roof window 500 x 800 - Please note! Roof opening = 700 x 1000 | Opening system | Manual chain spindle | 500 x 800 mm | 800 | 500 |  |  | 1.31 | Rectangular |  | PVC Curb | A |  | With the PVC Curb 50x80 cm, you choose flawless and completely watertight installation of your skylight or flat roof window. This PVC curb forms the essential, safe connection between your roof covering and the window, ensuring natural drainage so that rainwater never remains on your flat roof. Whereas wooden structures can shrink, rot, or crack over time, this high-quality synthetic material provides a stable, maintenance-free base that permanently eliminates heat loss and cold bridges. Whether you are a skilled DIYer or a professional installer, the well-designed system is made for fast, logical installation and can be seamlessly integrated with any type of roof membrane. The curb adapts effortlessly to your needs and is suitable for both fixed glazing and opening systems for comfortable ventilation or smoke extraction. Tailor the design to your specific project: choose a sloped version to capture the maximum amount of daylight and distribute it evenly throughout the room, or opt for the straight version as the ultimate renovation solution. A durable, safe, and smart choice for any construction or renovation project. | https://skylux.eu/en/products/pvc-opstand-500x800?variant=44600513069333 | https://skylux.eu/cdn/shop/products/Opengaand_16_20_ba12c55e-e2de-4b4d-90c8-1287badeab4a.png?v=1740489685&width=1600 | https://skylux.eu/cdn/shop/files/PVC-Opstand-50x80-cm-PVC-Opstand.png?v=1741090261&width=1600 | https://skylux.eu/cdn/shop/files/PVC-Opstand-500-x-800-PVC-Opstand.jpg?v=1740489685&width=1600 | https://skylux.eu/cdn/shop/products/Vast_16_20_c4eaef8d-fcb2-4996-b6b3-21bd488f4aa4.png?v=1740489685&width=1600 | https://skylux.eu/cdn/shop/products/Vast_16_00_5f834ebb-64df-4839-97a9-f536309aaa04.png?v=1740489685&width=1600 | //skylux.eu/cdn/shop/files/TD_EN.zip?v=12277087538240636034 | <p> With the <strong>PVC Curb 50x80 cm</strong>, you choose flawless and completely watertight installation of your skylight or flat roof window. This PVC curb forms the essential, safe connection between your roof covering and the window, ensuring natural drainage so that rainwater never remains on your flat roof. Whereas wooden structures can shrink, rot, or crack over time, this high-quality synthetic material provides a stable, maintenance-free base that permanently eliminates heat loss and cold bridges. Whether you are a skilled DIYer or a professional installer, the well-designed system is made for fast, logical installation and can be seamlessly integrated with any type of roof membrane. </p> <p> The curb adapts effortlessly to your needs and is suitable for both fixed glazing and opening systems for comfortable ventilation or smoke extraction. Tailor the design to your specific project: choose a sloped version to capture the maximum amount of daylight and distribute it evenly throughout the room, or opt for the straight version as the ultimate renovation solution. A durable, safe, and smart choice for any construction or renovation project. </p> | pvc-opstand-500x800 | 8183543562517 | 44600513069333
Curbs | PVC Curb | Skylux | PVC Curb 50x80 cm | Openable version / Splayed curb 16/20 - 16 cm high for skylight / flat roof window 500 x 800 - Please note! Roof opening = 700 x 1000 / Single manual spindle with eye | 53387 | 5412970533870 | 758.7 | Yes | 2-5 | 16.84 | Fixed or openable? | Openable version | Curb type | Splayed curb 16/20 - 16 cm high for skylight / flat roof window 500 x 800 - Please note! Roof opening = 700 x 1000 | Opening system | Single manual spindle with eye | 500 x 800 mm | 800 | 500 |  |  | 1.31 | Rectangular |  | PVC Curb | A |  | With the PVC Curb 50x80 cm, you choose flawless and completely watertight installation of your skylight or flat roof window. This PVC curb forms the essential, safe connection between your roof covering and the window, ensuring natural drainage so that rainwater never remains on your flat roof. Whereas wooden structures can shrink, rot, or crack over time, this high-quality synthetic material provides a stable, maintenance-free base that permanently eliminates heat loss and cold bridges. Whether you are a skilled DIYer or a professional installer, the well-designed system is made for fast, logical installation and can be seamlessly integrated with any type of roof membrane. The curb adapts effortlessly to your needs and is suitable for both fixed glazing and opening systems for comfortable ventilation or smoke extraction. Tailor the design to your specific project: choose a sloped version to capture the maximum amount of daylight and distribute it evenly throughout the room, or opt for the straight version as the ultimate renovation solution. A durable, safe, and smart choice for any construction or renovation project. | https://skylux.eu/en/products/pvc-opstand-500x800?variant=44600513102101 | https://skylux.eu/cdn/shop/products/Opengaand_16_20_ba12c55e-e2de-4b4d-90c8-1287badeab4a.png?v=1740489685&width=1600 | https://skylux.eu/cdn/shop/files/PVC-Opstand-50x80-cm-PVC-Opstand.png?v=1741090261&width=1600 | https://skylux.eu/cdn/shop/files/PVC-Opstand-500-x-800-PVC-Opstand.jpg?v=1740489685&width=1600 | https://skylux.eu/cdn/shop/products/Vast_16_20_c4eaef8d-fcb2-4996-b6b3-21bd488f4aa4.png?v=1740489685&width=1600 | https://skylux.eu/cdn/shop/products/Vast_16_00_5f834ebb-64df-4839-97a9-f536309aaa04.png?v=1740489685&width=1600 | //skylux.eu/cdn/shop/files/TD_EN.zip?v=12277087538240636034 | <p> With the <strong>PVC Curb 50x80 cm</strong>, you choose flawless and completely watertight installation of your skylight or flat roof window. This PVC curb forms the essential, safe connection between your roof covering and the window, ensuring natural drainage so that rainwater never remains on your flat roof. Whereas wooden structures can shrink, rot, or crack over time, this high-quality synthetic material provides a stable, maintenance-free base that permanently eliminates heat loss and cold bridges. Whether you are a skilled DIYer or a professional installer, the well-designed system is made for fast, logical installation and can be seamlessly integrated with any type of roof membrane. </p> <p> The curb adapts effortlessly to your needs and is suitable for both fixed glazing and opening systems for comfortable ventilation or smoke extraction. Tailor the design to your specific project: choose a sloped version to capture the maximum amount of daylight and distribute it evenly throughout the room, or opt for the straight version as the ultimate renovation solution. A durable, safe, and smart choice for any construction or renovation project. </p> | pvc-opstand-500x800 | 8183543562517 | 44600513102101
Curbs | PVC Curb | Skylux | PVC Curb 50x80 cm | Openable version / Splayed curb 16/20 - 16 cm high for skylight / flat roof window 500 x 800 - Please note! Roof opening = 700 x 1000 / Single manual spindle with tube | 53336 | 5412970533368 | 758.7 | Yes | 2-5 | 16.91 | Fixed or openable? | Openable version | Curb type | Splayed curb 16/20 - 16 cm high for skylight / flat roof window 500 x 800 - Please note! Roof opening = 700 x 1000 | Opening system | Single manual spindle with tube | 500 x 800 mm | 800 | 500 |  |  | 1.31 | Rectangular |  | PVC Curb | A |  | With the PVC Curb 50x80 cm, you choose flawless and completely watertight installation of your skylight or flat roof window. This PVC curb forms the essential, safe connection between your roof covering and the window, ensuring natural drainage so that rainwater never remains on your flat roof. Whereas wooden structures can shrink, rot, or crack over time, this high-quality synthetic material provides a stable, maintenance-free base that permanently eliminates heat loss and cold bridges. Whether you are a skilled DIYer or a professional installer, the well-designed system is made for fast, logical installation and can be seamlessly integrated with any type of roof membrane. The curb adapts effortlessly to your needs and is suitable for both fixed glazing and opening systems for comfortable ventilation or smoke extraction. Tailor the design to your specific project: choose a sloped version to capture the maximum amount of daylight and distribute it evenly throughout the room, or opt for the straight version as the ultimate renovation solution. A durable, safe, and smart choice for any construction or renovation project. | https://skylux.eu/en/products/pvc-opstand-500x800?variant=44600513134869 | https://skylux.eu/cdn/shop/products/Opengaand_16_20_ba12c55e-e2de-4b4d-90c8-1287badeab4a.png?v=1740489685&width=1600 | https://skylux.eu/cdn/shop/files/PVC-Opstand-50x80-cm-PVC-Opstand.png?v=1741090261&width=1600 | https://skylux.eu/cdn/shop/files/PVC-Opstand-500-x-800-PVC-Opstand.jpg?v=1740489685&width=1600 | https://skylux.eu/cdn/shop/products/Vast_16_20_c4eaef8d-fcb2-4996-b6b3-21bd488f4aa4.png?v=1740489685&width=1600 | https://skylux.eu/cdn/shop/products/Vast_16_00_5f834ebb-64df-4839-97a9-f536309aaa04.png?v=1740489685&width=1600 | //skylux.eu/cdn/shop/files/TD_EN.zip?v=12277087538240636034 | <p> With the <strong>PVC Curb 50x80 cm</strong>, you choose flawless and completely watertight installation of your skylight or flat roof window. This PVC curb forms the essential, safe connection between your roof covering and the window, ensuring natural drainage so that rainwater never remains on your flat roof. Whereas wooden structures can shrink, rot, or crack over time, this high-quality synthetic material provides a stable, maintenance-free base that permanently eliminates heat loss and cold bridges. Whether you are a skilled DIYer or a professional installer, the well-designed system is made for fast, logical installation and can be seamlessly integrated with any type of roof membrane. </p> <p> The curb adapts effortlessly to your needs and is suitable for both fixed glazing and opening systems for comfortable ventilation or smoke extraction. Tailor the design to your specific project: choose a sloped version to capture the maximum amount of daylight and distribute it evenly throughout the room, or opt for the straight version as the ultimate renovation solution. A durable, safe, and smart choice for any construction or renovation project. </p> | pvc-opstand-500x800 | 8183543562517 | 44600513134869
Curbs | PVC Curb | Skylux | PVC Curb 50x80 cm | Openable version / Straight Curb 16/00 - 16 cm high for skylight 500 x 800 / Day size = Roof opening / Single electric spindle 230 V | 64045 | 5412970640455 | 1202.75 | Yes | 2-5 | 14.14 | Fixed or openable? | Openable version | Curb type | Straight Curb 16/00 - 16 cm high for skylight 500 x 800 / Day size = Roof opening | Opening system | Single electric spindle 230 V | 500 x 800 mm | 800 | 500 |  |  | 1.31 | Rectangular |  | PVC Curb | A |  | With the PVC Curb 50x80 cm, you choose flawless and completely watertight installation of your skylight or flat roof window. This PVC curb forms the essential, safe connection between your roof covering and the window, ensuring natural drainage so that rainwater never remains on your flat roof. Whereas wooden structures can shrink, rot, or crack over time, this high-quality synthetic material provides a stable, maintenance-free base that permanently eliminates heat loss and cold bridges. Whether you are a skilled DIYer or a professional installer, the well-designed system is made for fast, logical installation and can be seamlessly integrated with any type of roof membrane. The curb adapts effortlessly to your needs and is suitable for both fixed glazing and opening systems for comfortable ventilation or smoke extraction. Tailor the design to your specific project: choose a sloped version to capture the maximum amount of daylight and distribute it evenly throughout the room, or opt for the straight version as the ultimate renovation solution. A durable, safe, and smart choice for any construction or renovation project. | https://skylux.eu/en/products/pvc-opstand-500x800?variant=44600513167637 | https://skylux.eu/cdn/shop/products/Opengaand_Recht_acc87fdf-a485-4a55-92e4-0d327979ff39.png?v=1740489685&width=1600 | https://skylux.eu/cdn/shop/files/PVC-Opstand-50x80-cm-PVC-Opstand.png?v=1741090261&width=1600 | https://skylux.eu/cdn/shop/files/PVC-Opstand-500-x-800-PVC-Opstand.jpg?v=1740489685&width=1600 | https://skylux.eu/cdn/shop/products/Vast_16_20_c4eaef8d-fcb2-4996-b6b3-21bd488f4aa4.png?v=1740489685&width=1600 | https://skylux.eu/cdn/shop/products/Vast_16_00_5f834ebb-64df-4839-97a9-f536309aaa04.png?v=1740489685&width=1600 | //skylux.eu/cdn/shop/files/TD_EN.zip?v=12277087538240636034 | <p> With the <strong>PVC Curb 50x80 cm</strong>, you choose flawless and completely watertight installation of your skylight or flat roof window. This PVC curb forms the essential, safe connection between your roof covering and the window, ensuring natural drainage so that rainwater never remains on your flat roof. Whereas wooden structures can shrink, rot, or crack over time, this high-quality synthetic material provides a stable, maintenance-free base that permanently eliminates heat loss and cold bridges. Whether you are a skilled DIYer or a professional installer, the well-designed system is made for fast, logical installation and can be seamlessly integrated with any type of roof membrane. </p> <p> The curb adapts effortlessly to your needs and is suitable for both fixed glazing and opening systems for comfortable ventilation or smoke extraction. Tailor the design to your specific project: choose a sloped version to capture the maximum amount of daylight and distribute it evenly throughout the room, or opt for the straight version as the ultimate renovation solution. A durable, safe, and smart choice for any construction or renovation project. </p> | pvc-opstand-500x800 | 8183543562517 | 44600513167637
Curbs | PVC Curb | Skylux | PVC Curb 50x80 cm | Openable version / Straight Curb 16/00 - 16 cm high for skylight 500 x 800 / Day size = Roof opening / Single electric chain actuator | 63941 | 5412970639411 | 1202.75 | Yes | 2-5 | 13.8 | Fixed or openable? | Openable version | Curb type | Straight Curb 16/00 - 16 cm high for skylight 500 x 800 / Day size = Roof opening | Opening system | Single electric chain actuator | 500 x 800 mm | 800 | 500 |  |  | 1.31 | Rectangular |  | PVC Curb | A |  | With the PVC Curb 50x80 cm, you choose flawless and completely watertight installation of your skylight or flat roof window. This PVC curb forms the essential, safe connection between your roof covering and the window, ensuring natural drainage so that rainwater never remains on your flat roof. Whereas wooden structures can shrink, rot, or crack over time, this high-quality synthetic material provides a stable, maintenance-free base that permanently eliminates heat loss and cold bridges. Whether you are a skilled DIYer or a professional installer, the well-designed system is made for fast, logical installation and can be seamlessly integrated with any type of roof membrane. The curb adapts effortlessly to your needs and is suitable for both fixed glazing and opening systems for comfortable ventilation or smoke extraction. Tailor the design to your specific project: choose a sloped version to capture the maximum amount of daylight and distribute it evenly throughout the room, or opt for the straight version as the ultimate renovation solution. A durable, safe, and smart choice for any construction or renovation project. | https://skylux.eu/en/products/pvc-opstand-500x800?variant=44600513200405 | https://skylux.eu/cdn/shop/products/Opengaand_Recht_acc87fdf-a485-4a55-92e4-0d327979ff39.png?v=1740489685&width=1600 | https://skylux.eu/cdn/shop/files/PVC-Opstand-50x80-cm-PVC-Opstand.png?v=1741090261&width=1600 | https://skylux.eu/cdn/shop/files/PVC-Opstand-500-x-800-PVC-Opstand.jpg?v=1740489685&width=1600 | https://skylux.eu/cdn/shop/products/Vast_16_20_c4eaef8d-fcb2-4996-b6b3-21bd488f4aa4.png?v=1740489685&width=1600 | https://skylux.eu/cdn/shop/products/Vast_16_00_5f834ebb-64df-4839-97a9-f536309aaa04.png?v=1740489685&width=1600 | //skylux.eu/cdn/shop/files/TD_EN.zip?v=12277087538240636034 | <p> With the <strong>PVC Curb 50x80 cm</strong>, you choose flawless and completely watertight installation of your skylight or flat roof window. This PVC curb forms the essential, safe connection between your roof covering and the window, ensuring natural drainage so that rainwater never remains on your flat roof. Whereas wooden structures can shrink, rot, or crack over time, this high-quality synthetic material provides a stable, maintenance-free base that permanently eliminates heat loss and cold bridges. Whether you are a skilled DIYer or a professional installer, the well-designed system is made for fast, logical installation and can be seamlessly integrated with any type of roof membrane. </p> <p> The curb adapts effortlessly to your needs and is suitable for both fixed glazing and opening systems for comfortable ventilation or smoke extraction. Tailor the design to your specific project: choose a sloped version to capture the maximum amount of daylight and distribute it evenly throughout the room, or opt for the straight version as the ultimate renovation solution. A durable, safe, and smart choice for any construction or renovation project. </p> | pvc-opstand-500x800 | 8183543562517 | 44600513200405
Curbs | PVC Curb | Skylux | PVC Curb 50x80 cm | Openable version / Straight Curb 16/00 - 16 cm high for skylight 500 x 800 / Day size = Roof opening / Manual chain spindle | 53015 | 5412970530152 | 809.5 | Yes | 2-5 | 12.62 | Fixed or openable? | Openable version | Curb type | Straight Curb 16/00 - 16 cm high for skylight 500 x 800 / Day size = Roof opening | Opening system | Manual chain spindle | 500 x 800 mm | 800 | 500 |  |  | 1.31 | Rectangular |  | PVC Curb | A |  | With the PVC Curb 50x80 cm, you choose flawless and completely watertight installation of your skylight or flat roof window. This PVC curb forms the essential, safe connection between your roof covering and the window, ensuring natural drainage so that rainwater never remains on your flat roof. Whereas wooden structures can shrink, rot, or crack over time, this high-quality synthetic material provides a stable, maintenance-free base that permanently eliminates heat loss and cold bridges. Whether you are a skilled DIYer or a professional installer, the well-designed system is made for fast, logical installation and can be seamlessly integrated with any type of roof membrane. The curb adapts effortlessly to your needs and is suitable for both fixed glazing and opening systems for comfortable ventilation or smoke extraction. Tailor the design to your specific project: choose a sloped version to capture the maximum amount of daylight and distribute it evenly throughout the room, or opt for the straight version as the ultimate renovation solution. A durable, safe, and smart choice for any construction or renovation project. | https://skylux.eu/en/products/pvc-opstand-500x800?variant=44600513233173 | https://skylux.eu/cdn/shop/products/Opengaand_Recht_acc87fdf-a485-4a55-92e4-0d327979ff39.png?v=1740489685&width=1600 | https://skylux.eu/cdn/shop/files/PVC-Opstand-50x80-cm-PVC-Opstand.png?v=1741090261&width=1600 | https://skylux.eu/cdn/shop/files/PVC-Opstand-500-x-800-PVC-Opstand.jpg?v=1740489685&width=1600 | https://skylux.eu/cdn/shop/products/Vast_16_20_c4eaef8d-fcb2-4996-b6b3-21bd488f4aa4.png?v=1740489685&width=1600 | https://skylux.eu/cdn/shop/products/Vast_16_00_5f834ebb-64df-4839-97a9-f536309aaa04.png?v=1740489685&width=1600 | //skylux.eu/cdn/shop/files/TD_EN.zip?v=12277087538240636034 | <p> With the <strong>PVC Curb 50x80 cm</strong>, you choose flawless and completely watertight installation of your skylight or flat roof window. This PVC curb forms the essential, safe connection between your roof covering and the window, ensuring natural drainage so that rainwater never remains on your flat roof. Whereas wooden structures can shrink, rot, or crack over time, this high-quality synthetic material provides a stable, maintenance-free base that permanently eliminates heat loss and cold bridges. Whether you are a skilled DIYer or a professional installer, the well-designed system is made for fast, logical installation and can be seamlessly integrated with any type of roof membrane. </p> <p> The curb adapts effortlessly to your needs and is suitable for both fixed glazing and opening systems for comfortable ventilation or smoke extraction. Tailor the design to your specific project: choose a sloped version to capture the maximum amount of daylight and distribute it evenly throughout the room, or opt for the straight version as the ultimate renovation solution. A durable, safe, and smart choice for any construction or renovation project. </p> | pvc-opstand-500x800 | 8183543562517 | 44600513233173
Curbs | PVC Curb | Skylux | PVC Curb 50x80 cm | Openable version / Straight Curb 16/00 - 16 cm high for skylight 500 x 800 / Day size = Roof opening / Single manual spindle with eye | 53122 | 5412970531227 | 711.5 | Yes | 2-5 | 12.55 | Fixed or openable? | Openable version | Curb type | Straight Curb 16/00 - 16 cm high for skylight 500 x 800 / Day size = Roof opening | Opening system | Single manual spindle with eye | 500 x 800 mm | 800 | 500 |  |  | 1.31 | Rectangular |  | PVC Curb | A |  | With the PVC Curb 50x80 cm, you choose flawless and completely watertight installation of your skylight or flat roof window. This PVC curb forms the essential, safe connection between your roof covering and the window, ensuring natural drainage so that rainwater never remains on your flat roof. Whereas wooden structures can shrink, rot, or crack over time, this high-quality synthetic material provides a stable, maintenance-free base that permanently eliminates heat loss and cold bridges. Whether you are a skilled DIYer or a professional installer, the well-designed system is made for fast, logical installation and can be seamlessly integrated with any type of roof membrane. The curb adapts effortlessly to your needs and is suitable for both fixed glazing and opening systems for comfortable ventilation or smoke extraction. Tailor the design to your specific project: choose a sloped version to capture the maximum amount of daylight and distribute it evenly throughout the room, or opt for the straight version as the ultimate renovation solution. A durable, safe, and smart choice for any construction or renovation project. | https://skylux.eu/en/products/pvc-opstand-500x800?variant=44600513265941 | https://skylux.eu/cdn/shop/products/Opengaand_Recht_acc87fdf-a485-4a55-92e4-0d327979ff39.png?v=1740489685&width=1600 | https://skylux.eu/cdn/shop/files/PVC-Opstand-50x80-cm-PVC-Opstand.png?v=1741090261&width=1600 | https://skylux.eu/cdn/shop/files/PVC-Opstand-500-x-800-PVC-Opstand.jpg?v=1740489685&width=1600 | https://skylux.eu/cdn/shop/products/Vast_16_20_c4eaef8d-fcb2-4996-b6b3-21bd488f4aa4.png?v=1740489685&width=1600 | https://skylux.eu/cdn/shop/products/Vast_16_00_5f834ebb-64df-4839-97a9-f536309aaa04.png?v=1740489685&width=1600 | //skylux.eu/cdn/shop/files/TD_EN.zip?v=12277087538240636034 | <p> With the <strong>PVC Curb 50x80 cm</strong>, you choose flawless and completely watertight installation of your skylight or flat roof window. This PVC curb forms the essential, safe connection between your roof covering and the window, ensuring natural drainage so that rainwater never remains on your flat roof. Whereas wooden structures can shrink, rot, or crack over time, this high-quality synthetic material provides a stable, maintenance-free base that permanently eliminates heat loss and cold bridges. Whether you are a skilled DIYer or a professional installer, the well-designed system is made for fast, logical installation and can be seamlessly integrated with any type of roof membrane. </p> <p> The curb adapts effortlessly to your needs and is suitable for both fixed glazing and opening systems for comfortable ventilation or smoke extraction. Tailor the design to your specific project: choose a sloped version to capture the maximum amount of daylight and distribute it evenly throughout the room, or opt for the straight version as the ultimate renovation solution. A durable, safe, and smart choice for any construction or renovation project. </p> | pvc-opstand-500x800 | 8183543562517 | 44600513265941
Curbs | PVC Curb | Skylux | PVC Curb 50x80 cm | Openable version / Splayed curb 30/20 - 30 cm high for skylight / flat roof window 500 x 800 - Please note! Roof opening = 700 x 1000 / Single electric spindle 230 V | 65203 | 5412970652038 | 1489.55 | Yes | 2-5 | 25.24 | Fixed or openable? | Openable version | Curb type | Splayed curb 30/20 - 30 cm high for skylight / flat roof window 500 x 800 - Please note! Roof opening = 700 x 1000 | Opening system | Single electric spindle 230 V | 500 x 800 mm | 800 | 500 |  |  | 1.31 | Rectangular |  | PVC Curb | A |  | With the PVC Curb 50x80 cm, you choose flawless and completely watertight installation of your skylight or flat roof window. This PVC curb forms the essential, safe connection between your roof covering and the window, ensuring natural drainage so that rainwater never remains on your flat roof. Whereas wooden structures can shrink, rot, or crack over time, this high-quality synthetic material provides a stable, maintenance-free base that permanently eliminates heat loss and cold bridges. Whether you are a skilled DIYer or a professional installer, the well-designed system is made for fast, logical installation and can be seamlessly integrated with any type of roof membrane. The curb adapts effortlessly to your needs and is suitable for both fixed glazing and opening systems for comfortable ventilation or smoke extraction. Tailor the design to your specific project: choose a sloped version to capture the maximum amount of daylight and distribute it evenly throughout the room, or opt for the straight version as the ultimate renovation solution. A durable, safe, and smart choice for any construction or renovation project. | https://skylux.eu/en/products/pvc-opstand-500x800?variant=44600513298709 | https://skylux.eu/cdn/shop/products/Opengaand_30_20_ae078e42-5a97-4641-bcdc-f778f9c68a17.png?v=1740489685&width=1600 | https://skylux.eu/cdn/shop/files/PVC-Opstand-50x80-cm-PVC-Opstand.png?v=1741090261&width=1600 | https://skylux.eu/cdn/shop/files/PVC-Opstand-500-x-800-PVC-Opstand.jpg?v=1740489685&width=1600 | https://skylux.eu/cdn/shop/products/Vast_16_20_c4eaef8d-fcb2-4996-b6b3-21bd488f4aa4.png?v=1740489685&width=1600 | https://skylux.eu/cdn/shop/products/Vast_16_00_5f834ebb-64df-4839-97a9-f536309aaa04.png?v=1740489685&width=1600 | //skylux.eu/cdn/shop/files/TD_EN.zip?v=12277087538240636034 | <p> With the <strong>PVC Curb 50x80 cm</strong>, you choose flawless and completely watertight installation of your skylight or flat roof window. This PVC curb forms the essential, safe connection between your roof covering and the window, ensuring natural drainage so that rainwater never remains on your flat roof. Whereas wooden structures can shrink, rot, or crack over time, this high-quality synthetic material provides a stable, maintenance-free base that permanently eliminates heat loss and cold bridges. Whether you are a skilled DIYer or a professional installer, the well-designed system is made for fast, logical installation and can be seamlessly integrated with any type of roof membrane. </p> <p> The curb adapts effortlessly to your needs and is suitable for both fixed glazing and opening systems for comfortable ventilation or smoke extraction. Tailor the design to your specific project: choose a sloped version to capture the maximum amount of daylight and distribute it evenly throughout the room, or opt for the straight version as the ultimate renovation solution. A durable, safe, and smart choice for any construction or renovation project. </p> | pvc-opstand-500x800 | 8183543562517 | 44600513298709
Curbs | PVC Curb | Skylux | PVC Curb 50x80 cm | Openable version / Splayed curb 30/20 - 30 cm high for skylight / flat roof window 500 x 800 - Please note! Roof opening = 700 x 1000 / Single electric chain actuator | 65100 | 5412970651000 | 1489.55 | Yes | 2-5 | 24.9 | Fixed or openable? | Openable version | Curb type | Splayed curb 30/20 - 30 cm high for skylight / flat roof window 500 x 800 - Please note! Roof opening = 700 x 1000 | Opening system | Single electric chain actuator | 500 x 800 mm | 800 | 500 |  |  | 1.31 | Rectangular |  | PVC Curb | A |  | With the PVC Curb 50x80 cm, you choose flawless and completely watertight installation of your skylight or flat roof window. This PVC curb forms the essential, safe connection between your roof covering and the window, ensuring natural drainage so that rainwater never remains on your flat roof. Whereas wooden structures can shrink, rot, or crack over time, this high-quality synthetic material provides a stable, maintenance-free base that permanently eliminates heat loss and cold bridges. Whether you are a skilled DIYer or a professional installer, the well-designed system is made for fast, logical installation and can be seamlessly integrated with any type of roof membrane. The curb adapts effortlessly to your needs and is suitable for both fixed glazing and opening systems for comfortable ventilation or smoke extraction. Tailor the design to your specific project: choose a sloped version to capture the maximum amount of daylight and distribute it evenly throughout the room, or opt for the straight version as the ultimate renovation solution. A durable, safe, and smart choice for any construction or renovation project. | https://skylux.eu/en/products/pvc-opstand-500x800?variant=44600513331477 | https://skylux.eu/cdn/shop/products/Opengaand_30_20_ae078e42-5a97-4641-bcdc-f778f9c68a17.png?v=1740489685&width=1600 | https://skylux.eu/cdn/shop/files/PVC-Opstand-50x80-cm-PVC-Opstand.png?v=1741090261&width=1600 | https://skylux.eu/cdn/shop/files/PVC-Opstand-500-x-800-PVC-Opstand.jpg?v=1740489685&width=1600 | https://skylux.eu/cdn/shop/products/Vast_16_20_c4eaef8d-fcb2-4996-b6b3-21bd488f4aa4.png?v=1740489685&width=1600 | https://skylux.eu/cdn/shop/products/Vast_16_00_5f834ebb-64df-4839-97a9-f536309aaa04.png?v=1740489685&width=1600 | //skylux.eu/cdn/shop/files/TD_EN.zip?v=12277087538240636034 | <p> With the <strong>PVC Curb 50x80 cm</strong>, you choose flawless and completely watertight installation of your skylight or flat roof window. This PVC curb forms the essential, safe connection between your roof covering and the window, ensuring natural drainage so that rainwater never remains on your flat roof. Whereas wooden structures can shrink, rot, or crack over time, this high-quality synthetic material provides a stable, maintenance-free base that permanently eliminates heat loss and cold bridges. Whether you are a skilled DIYer or a professional installer, the well-designed system is made for fast, logical installation and can be seamlessly integrated with any type of roof membrane. </p> <p> The curb adapts effortlessly to your needs and is suitable for both fixed glazing and opening systems for comfortable ventilation or smoke extraction. Tailor the design to your specific project: choose a sloped version to capture the maximum amount of daylight and distribute it evenly throughout the room, or opt for the straight version as the ultimate renovation solution. A durable, safe, and smart choice for any construction or renovation project. </p> | pvc-opstand-500x800 | 8183543562517 | 44600513331477
Curbs | PVC Curb | Skylux | PVC Curb 50x80 cm | Openable version / Splayed curb 30/20 - 30 cm high for skylight / flat roof window 500 x 800 - Please note! Roof opening = 700 x 1000 / Manual chain spindle | 53699 | 5412970536994 | 1096.3 | Yes | 2-5 | 23.72 | Fixed or openable? | Openable version | Curb type | Splayed curb 30/20 - 30 cm high for skylight / flat roof window 500 x 800 - Please note! Roof opening = 700 x 1000 | Opening system | Manual chain spindle | 500 x 800 mm | 800 | 500 |  |  | 1.31 | Rectangular |  | PVC Curb | A |  | With the PVC Curb 50x80 cm, you choose flawless and completely watertight installation of your skylight or flat roof window. This PVC curb forms the essential, safe connection between your roof covering and the window, ensuring natural drainage so that rainwater never remains on your flat roof. Whereas wooden structures can shrink, rot, or crack over time, this high-quality synthetic material provides a stable, maintenance-free base that permanently eliminates heat loss and cold bridges. Whether you are a skilled DIYer or a professional installer, the well-designed system is made for fast, logical installation and can be seamlessly integrated with any type of roof membrane. The curb adapts effortlessly to your needs and is suitable for both fixed glazing and opening systems for comfortable ventilation or smoke extraction. Tailor the design to your specific project: choose a sloped version to capture the maximum amount of daylight and distribute it evenly throughout the room, or opt for the straight version as the ultimate renovation solution. A durable, safe, and smart choice for any construction or renovation project. | https://skylux.eu/en/products/pvc-opstand-500x800?variant=44600513364245 | https://skylux.eu/cdn/shop/products/Opengaand_30_20_ae078e42-5a97-4641-bcdc-f778f9c68a17.png?v=1740489685&width=1600 | https://skylux.eu/cdn/shop/files/PVC-Opstand-50x80-cm-PVC-Opstand.png?v=1741090261&width=1600 | https://skylux.eu/cdn/shop/files/PVC-Opstand-500-x-800-PVC-Opstand.jpg?v=1740489685&width=1600 | https://skylux.eu/cdn/shop/products/Vast_16_20_c4eaef8d-fcb2-4996-b6b3-21bd488f4aa4.png?v=1740489685&width=1600 | https://skylux.eu/cdn/shop/products/Vast_16_00_5f834ebb-64df-4839-97a9-f536309aaa04.png?v=1740489685&width=1600 | //skylux.eu/cdn/shop/files/TD_EN.zip?v=12277087538240636034 | <p> With the <strong>PVC Curb 50x80 cm</strong>, you choose flawless and completely watertight installation of your skylight or flat roof window. This PVC curb forms the essential, safe connection between your roof covering and the window, ensuring natural drainage so that rainwater never remains on your flat roof. Whereas wooden structures can shrink, rot, or crack over time, this high-quality synthetic material provides a stable, maintenance-free base that permanently eliminates heat loss and cold bridges. Whether you are a skilled DIYer or a professional installer, the well-designed system is made for fast, logical installation and can be seamlessly integrated with any type of roof membrane. </p> <p> The curb adapts effortlessly to your needs and is suitable for both fixed glazing and opening systems for comfortable ventilation or smoke extraction. Tailor the design to your specific project: choose a sloped version to capture the maximum amount of daylight and distribute it evenly throughout the room, or opt for the straight version as the ultimate renovation solution. A durable, safe, and smart choice for any construction or renovation project. </p> | pvc-opstand-500x800 | 8183543562517 | 44600513364245
Curbs | PVC Curb | Skylux | PVC Curb 50x80 cm | Openable version / Splayed curb 30/20 - 30 cm high for skylight / flat roof window 500 x 800 - Please note! Roof opening = 700 x 1000 / Single manual spindle with eye | 53802 | 5412970538028 | 998.25 | Yes | 2-5 | 23.65 | Fixed or openable? | Openable version | Curb type | Splayed curb 30/20 - 30 cm high for skylight / flat roof window 500 x 800 - Please note! Roof opening = 700 x 1000 | Opening system | Single manual spindle with eye | 500 x 800 mm | 800 | 500 |  |  | 1.31 | Rectangular |  | PVC Curb | A |  | With the PVC Curb 50x80 cm, you choose flawless and completely watertight installation of your skylight or flat roof window. This PVC curb forms the essential, safe connection between your roof covering and the window, ensuring natural drainage so that rainwater never remains on your flat roof. Whereas wooden structures can shrink, rot, or crack over time, this high-quality synthetic material provides a stable, maintenance-free base that permanently eliminates heat loss and cold bridges. Whether you are a skilled DIYer or a professional installer, the well-designed system is made for fast, logical installation and can be seamlessly integrated with any type of roof membrane. The curb adapts effortlessly to your needs and is suitable for both fixed glazing and opening systems for comfortable ventilation or smoke extraction. Tailor the design to your specific project: choose a sloped version to capture the maximum amount of daylight and distribute it evenly throughout the room, or opt for the straight version as the ultimate renovation solution. A durable, safe, and smart choice for any construction or renovation project. | https://skylux.eu/en/products/pvc-opstand-500x800?variant=44600513397013 | https://skylux.eu/cdn/shop/products/Opengaand_30_20_ae078e42-5a97-4641-bcdc-f778f9c68a17.png?v=1740489685&width=1600 | https://skylux.eu/cdn/shop/files/PVC-Opstand-50x80-cm-PVC-Opstand.png?v=1741090261&width=1600 | https://skylux.eu/cdn/shop/files/PVC-Opstand-500-x-800-PVC-Opstand.jpg?v=1740489685&width=1600 | https://skylux.eu/cdn/shop/products/Vast_16_20_c4eaef8d-fcb2-4996-b6b3-21bd488f4aa4.png?v=1740489685&width=1600 | https://skylux.eu/cdn/shop/products/Vast_16_00_5f834ebb-64df-4839-97a9-f536309aaa04.png?v=1740489685&width=1600 | //skylux.eu/cdn/shop/files/TD_EN.zip?v=12277087538240636034 | <p> With the <strong>PVC Curb 50x80 cm</strong>, you choose flawless and completely watertight installation of your skylight or flat roof window. This PVC curb forms the essential, safe connection between your roof covering and the window, ensuring natural drainage so that rainwater never remains on your flat roof. Whereas wooden structures can shrink, rot, or crack over time, this high-quality synthetic material provides a stable, maintenance-free base that permanently eliminates heat loss and cold bridges. Whether you are a skilled DIYer or a professional installer, the well-designed system is made for fast, logical installation and can be seamlessly integrated with any type of roof membrane. </p> <p> The curb adapts effortlessly to your needs and is suitable for both fixed glazing and opening systems for comfortable ventilation or smoke extraction. Tailor the design to your specific project: choose a sloped version to capture the maximum amount of daylight and distribute it evenly throughout the room, or opt for the straight version as the ultimate renovation solution. A durable, safe, and smart choice for any construction or renovation project. </p> | pvc-opstand-500x800 | 8183543562517 | 44600513397013
Curbs | PVC Curb | Skylux | PVC Curb 50x80 cm | Openable version / Splayed curb 35/30 - 35 cm high for skylight / flat roof window 500 x 800 - Please note! Roof opening = 800 x 1100 / Single electric spindle 230 V | 65593 | 5412970655930 | 1686.75 | Yes | 2-5 | 20.71 | Fixed or openable? | Openable version | Curb type | Splayed curb 35/30 - 35 cm high for skylight / flat roof window 500 x 800 - Please note! Roof opening = 800 x 1100 | Opening system | Single electric spindle 230 V | 500 x 800 mm | 800 | 500 |  |  | 1.31 | Rectangular |  | PVC Curb | A |  | With the PVC Curb 50x80 cm, you choose flawless and completely watertight installation of your skylight or flat roof window. This PVC curb forms the essential, safe connection between your roof covering and the window, ensuring natural drainage so that rainwater never remains on your flat roof. Whereas wooden structures can shrink, rot, or crack over time, this high-quality synthetic material provides a stable, maintenance-free base that permanently eliminates heat loss and cold bridges. Whether you are a skilled DIYer or a professional installer, the well-designed system is made for fast, logical installation and can be seamlessly integrated with any type of roof membrane. The curb adapts effortlessly to your needs and is suitable for both fixed glazing and opening systems for comfortable ventilation or smoke extraction. Tailor the design to your specific project: choose a sloped version to capture the maximum amount of daylight and distribute it evenly throughout the room, or opt for the straight version as the ultimate renovation solution. A durable, safe, and smart choice for any construction or renovation project. | https://skylux.eu/en/products/pvc-opstand-500x800?variant=44600513429781 | https://skylux.eu/cdn/shop/products/Opengaand_35_30_bc5475ba-2e03-4f10-b1ee-2629d06f713d.png?v=1740489685&width=1600 | https://skylux.eu/cdn/shop/files/PVC-Opstand-50x80-cm-PVC-Opstand.png?v=1741090261&width=1600 | https://skylux.eu/cdn/shop/files/PVC-Opstand-500-x-800-PVC-Opstand.jpg?v=1740489685&width=1600 | https://skylux.eu/cdn/shop/products/Vast_16_20_c4eaef8d-fcb2-4996-b6b3-21bd488f4aa4.png?v=1740489685&width=1600 | https://skylux.eu/cdn/shop/products/Vast_16_00_5f834ebb-64df-4839-97a9-f536309aaa04.png?v=1740489685&width=1600 | //skylux.eu/cdn/shop/files/TD_EN.zip?v=12277087538240636034 | <p> With the <strong>PVC Curb 50x80 cm</strong>, you choose flawless and completely watertight installation of your skylight or flat roof window. This PVC curb forms the essential, safe connection between your roof covering and the window, ensuring natural drainage so that rainwater never remains on your flat roof. Whereas wooden structures can shrink, rot, or crack over time, this high-quality synthetic material provides a stable, maintenance-free base that permanently eliminates heat loss and cold bridges. Whether you are a skilled DIYer or a professional installer, the well-designed system is made for fast, logical installation and can be seamlessly integrated with any type of roof membrane. </p> <p> The curb adapts effortlessly to your needs and is suitable for both fixed glazing and opening systems for comfortable ventilation or smoke extraction. Tailor the design to your specific project: choose a sloped version to capture the maximum amount of daylight and distribute it evenly throughout the room, or opt for the straight version as the ultimate renovation solution. A durable, safe, and smart choice for any construction or renovation project. </p> | pvc-opstand-500x800 | 8183543562517 | 44600513429781
Curbs | PVC Curb | Skylux | PVC Curb 50x80 cm | Openable version / Splayed curb 35/30 - 35 cm high for skylight / flat roof window 500 x 800 - Please note! Roof opening = 800 x 1100 / Single electric chain actuator | 65501 | 5412970655015 | 1686.75 | Yes | 2-5 | 20.37 | Fixed or openable? | Openable version | Curb type | Splayed curb 35/30 - 35 cm high for skylight / flat roof window 500 x 800 - Please note! Roof opening = 800 x 1100 | Opening system | Single electric chain actuator | 500 x 800 mm | 800 | 500 |  |  | 1.31 | Rectangular |  | PVC Curb | A |  | With the PVC Curb 50x80 cm, you choose flawless and completely watertight installation of your skylight or flat roof window. This PVC curb forms the essential, safe connection between your roof covering and the window, ensuring natural drainage so that rainwater never remains on your flat roof. Whereas wooden structures can shrink, rot, or crack over time, this high-quality synthetic material provides a stable, maintenance-free base that permanently eliminates heat loss and cold bridges. Whether you are a skilled DIYer or a professional installer, the well-designed system is made for fast, logical installation and can be seamlessly integrated with any type of roof membrane. The curb adapts effortlessly to your needs and is suitable for both fixed glazing and opening systems for comfortable ventilation or smoke extraction. Tailor the design to your specific project: choose a sloped version to capture the maximum amount of daylight and distribute it evenly throughout the room, or opt for the straight version as the ultimate renovation solution. A durable, safe, and smart choice for any construction or renovation project. | https://skylux.eu/en/products/pvc-opstand-500x800?variant=44600513462549 | https://skylux.eu/cdn/shop/products/Opengaand_35_30_bc5475ba-2e03-4f10-b1ee-2629d06f713d.png?v=1740489685&width=1600 | https://skylux.eu/cdn/shop/files/PVC-Opstand-50x80-cm-PVC-Opstand.png?v=1741090261&width=1600 | https://skylux.eu/cdn/shop/files/PVC-Opstand-500-x-800-PVC-Opstand.jpg?v=1740489685&width=1600 | https://skylux.eu/cdn/shop/products/Vast_16_20_c4eaef8d-fcb2-4996-b6b3-21bd488f4aa4.png?v=1740489685&width=1600 | https://skylux.eu/cdn/shop/products/Vast_16_00_5f834ebb-64df-4839-97a9-f536309aaa04.png?v=1740489685&width=1600 | //skylux.eu/cdn/shop/files/TD_EN.zip?v=12277087538240636034 | <p> With the <strong>PVC Curb 50x80 cm</strong>, you choose flawless and completely watertight installation of your skylight or flat roof window. This PVC curb forms the essential, safe connection between your roof covering and the window, ensuring natural drainage so that rainwater never remains on your flat roof. Whereas wooden structures can shrink, rot, or crack over time, this high-quality synthetic material provides a stable, maintenance-free base that permanently eliminates heat loss and cold bridges. Whether you are a skilled DIYer or a professional installer, the well-designed system is made for fast, logical installation and can be seamlessly integrated with any type of roof membrane. </p> <p> The curb adapts effortlessly to your needs and is suitable for both fixed glazing and opening systems for comfortable ventilation or smoke extraction. Tailor the design to your specific project: choose a sloped version to capture the maximum amount of daylight and distribute it evenly throughout the room, or opt for the straight version as the ultimate renovation solution. A durable, safe, and smart choice for any construction or renovation project. </p> | pvc-opstand-500x800 | 8183543562517 | 44600513462549
Curbs | PVC Curb | Skylux | PVC Curb 50x80 cm | Openable version / Splayed curb 35/30 - 35 cm high for skylight / flat roof window 500 x 800 - Please note! Roof opening = 800 x 1100 / Manual chain spindle | 53840 | 5412970538400 | 1293.5 | Yes | 2-5 | 19.19 | Fixed or openable? | Openable version | Curb type | Splayed curb 35/30 - 35 cm high for skylight / flat roof window 500 x 800 - Please note! Roof opening = 800 x 1100 | Opening system | Manual chain spindle | 500 x 800 mm | 800 | 500 |  |  | 1.31 | Rectangular |  | PVC Curb | A |  | With the PVC Curb 50x80 cm, you choose flawless and completely watertight installation of your skylight or flat roof window. This PVC curb forms the essential, safe connection between your roof covering and the window, ensuring natural drainage so that rainwater never remains on your flat roof. Whereas wooden structures can shrink, rot, or crack over time, this high-quality synthetic material provides a stable, maintenance-free base that permanently eliminates heat loss and cold bridges. Whether you are a skilled DIYer or a professional installer, the well-designed system is made for fast, logical installation and can be seamlessly integrated with any type of roof membrane. The curb adapts effortlessly to your needs and is suitable for both fixed glazing and opening systems for comfortable ventilation or smoke extraction. Tailor the design to your specific project: choose a sloped version to capture the maximum amount of daylight and distribute it evenly throughout the room, or opt for the straight version as the ultimate renovation solution. A durable, safe, and smart choice for any construction or renovation project. | https://skylux.eu/en/products/pvc-opstand-500x800?variant=44600513495317 | https://skylux.eu/cdn/shop/products/Opengaand_35_30_bc5475ba-2e03-4f10-b1ee-2629d06f713d.png?v=1740489685&width=1600 | https://skylux.eu/cdn/shop/files/PVC-Opstand-50x80-cm-PVC-Opstand.png?v=1741090261&width=1600 | https://skylux.eu/cdn/shop/files/PVC-Opstand-500-x-800-PVC-Opstand.jpg?v=1740489685&width=1600 | https://skylux.eu/cdn/shop/products/Vast_16_20_c4eaef8d-fcb2-4996-b6b3-21bd488f4aa4.png?v=1740489685&width=1600 | https://skylux.eu/cdn/shop/products/Vast_16_00_5f834ebb-64df-4839-97a9-f536309aaa04.png?v=1740489685&width=1600 | //skylux.eu/cdn/shop/files/TD_EN.zip?v=12277087538240636034 | <p> With the <strong>PVC Curb 50x80 cm</strong>, you choose flawless and completely watertight installation of your skylight or flat roof window. This PVC curb forms the essential, safe connection between your roof covering and the window, ensuring natural drainage so that rainwater never remains on your flat roof. Whereas wooden structures can shrink, rot, or crack over time, this high-quality synthetic material provides a stable, maintenance-free base that permanently eliminates heat loss and cold bridges. Whether you are a skilled DIYer or a professional installer, the well-designed system is made for fast, logical installation and can be seamlessly integrated with any type of roof membrane. </p> <p> The curb adapts effortlessly to your needs and is suitable for both fixed glazing and opening systems for comfortable ventilation or smoke extraction. Tailor the design to your specific project: choose a sloped version to capture the maximum amount of daylight and distribute it evenly throughout the room, or opt for the straight version as the ultimate renovation solution. A durable, safe, and smart choice for any construction or renovation project. </p> | pvc-opstand-500x800 | 8183543562517 | 44600513495317
Curbs | PVC Curb | Skylux | PVC Curb 50x80 cm | Openable version / Splayed curb 35/30 - 35 cm high for skylight / flat roof window 500 x 800 - Please note! Roof opening = 800 x 1100 / Single manual spindle with eye | 53932 | 5412970539322 | 1195.5 | Yes | 2-5 | 19.12 | Fixed or openable? | Openable version | Curb type | Splayed curb 35/30 - 35 cm high for skylight / flat roof window 500 x 800 - Please note! Roof opening = 800 x 1100 | Opening system | Single manual spindle with eye | 500 x 800 mm | 800 | 500 |  |  | 1.31 | Rectangular |  | PVC Curb | A |  | With the PVC Curb 50x80 cm, you choose flawless and completely watertight installation of your skylight or flat roof window. This PVC curb forms the essential, safe connection between your roof covering and the window, ensuring natural drainage so that rainwater never remains on your flat roof. Whereas wooden structures can shrink, rot, or crack over time, this high-quality synthetic material provides a stable, maintenance-free base that permanently eliminates heat loss and cold bridges. Whether you are a skilled DIYer or a professional installer, the well-designed system is made for fast, logical installation and can be seamlessly integrated with any type of roof membrane. The curb adapts effortlessly to your needs and is suitable for both fixed glazing and opening systems for comfortable ventilation or smoke extraction. Tailor the design to your specific project: choose a sloped version to capture the maximum amount of daylight and distribute it evenly throughout the room, or opt for the straight version as the ultimate renovation solution. A durable, safe, and smart choice for any construction or renovation project. | https://skylux.eu/en/products/pvc-opstand-500x800?variant=44600513528085 | https://skylux.eu/cdn/shop/products/Opengaand_35_30_bc5475ba-2e03-4f10-b1ee-2629d06f713d.png?v=1740489685&width=1600 | https://skylux.eu/cdn/shop/files/PVC-Opstand-50x80-cm-PVC-Opstand.png?v=1741090261&width=1600 | https://skylux.eu/cdn/shop/files/PVC-Opstand-500-x-800-PVC-Opstand.jpg?v=1740489685&width=1600 | https://skylux.eu/cdn/shop/products/Vast_16_20_c4eaef8d-fcb2-4996-b6b3-21bd488f4aa4.png?v=1740489685&width=1600 | https://skylux.eu/cdn/shop/products/Vast_16_00_5f834ebb-64df-4839-97a9-f536309aaa04.png?v=1740489685&width=1600 | //skylux.eu/cdn/shop/files/TD_EN.zip?v=12277087538240636034 | <p> With the <strong>PVC Curb 50x80 cm</strong>, you choose flawless and completely watertight installation of your skylight or flat roof window. This PVC curb forms the essential, safe connection between your roof covering and the window, ensuring natural drainage so that rainwater never remains on your flat roof. Whereas wooden structures can shrink, rot, or crack over time, this high-quality synthetic material provides a stable, maintenance-free base that permanently eliminates heat loss and cold bridges. Whether you are a skilled DIYer or a professional installer, the well-designed system is made for fast, logical installation and can be seamlessly integrated with any type of roof membrane. </p> <p> The curb adapts effortlessly to your needs and is suitable for both fixed glazing and opening systems for comfortable ventilation or smoke extraction. Tailor the design to your specific project: choose a sloped version to capture the maximum amount of daylight and distribute it evenly throughout the room, or opt for the straight version as the ultimate renovation solution. A durable, safe, and smart choice for any construction or renovation project. </p> | pvc-opstand-500x800 | 8183543562517 | 44600513528085
Curbs | PVC Curb | Skylux | PVC Curb 50x100 cm | Fixed version / Straight curb 20/00 - 20 cm high for skylight / flat roof window 500 x 1000 / Daylight size = roof opening / Not openable | 104801 | 5401129048013 | 487.65 | Yes | 5-10 | 11.66 | Fixed or openable? | Fixed version | Curb type | Straight curb 20/00 - 20 cm high for skylight / flat roof window 500 x 1000 / Daylight size = roof opening | Opening system | Not openable | 500 x 1000 mm | 1000 | 500 |  |  | 1.45 | Rectangular |  | PVC Curb | C05P |  | With the PVC Curb 50x100 cm, you choose flawless and completely watertight installation of your skylight or flat roof window. This PVC curb forms the essential, secure connection between your roof covering and the window, and ensures natural drainage so that rainwater never remains on your flat roof. Where wooden constructions can shrink, rot, or crack over time, this high-quality synthetic material provides a stable, maintenance-free base that permanently eliminates heat loss and thermal bridges. Whether you are a skilled DIYer or a professional installer, this well-designed system is intended for fast, logical installation and can be seamlessly integrated with any type of roof membrane. The curb adapts effortlessly to your requirements and is suitable for both fixed glazing and opening systems for comfortable ventilation or smoke extraction. Tailor the design to your specific project: choose a sloped version to capture the maximum amount of daylight and distribute it evenly throughout the room, or opt for the straight version as the ultimate renovation solution. A durable, safe, and smart choice for any construction or renovation project. | https://skylux.eu/en/products/pvc-opstand-500x1000?variant=44600520868117 | https://skylux.eu/cdn/shop/files/PVC-Opstand-50x100-cm-PVC-Opstand.png?v=1741090290&width=1600 | https://skylux.eu/cdn/shop/files/PVC-Opstand-500-x-1000-PVC-Opstand.jpg?v=1740489715&width=1600 | https://skylux.eu/cdn/shop/products/Vast_16_20_4556471a-c3c6-46db-8f94-ec5534208114.png?v=1740489715&width=1600 | https://skylux.eu/cdn/shop/products/Vast_16_00_2b65406e-5302-4ca9-ba50-f4ef0f65956f.png?v=1740489715&width=1600 | https://skylux.eu/cdn/shop/products/Vast_20_00_75d0320e-2046-4947-90c9-87c81a8157cb.png?v=1740489715&width=1600 | //skylux.eu/cdn/shop/files/TD_EN.zip?v=12277087538240636034 | <p> With the <strong>PVC Curb 50x100 cm</strong>, you choose flawless and completely watertight installation of your skylight or flat roof window. This PVC curb forms the essential, secure connection between your roof covering and the window, and ensures natural drainage so that rainwater never remains on your flat roof. Where wooden constructions can shrink, rot, or crack over time, this high-quality synthetic material provides a stable, maintenance-free base that permanently eliminates heat loss and thermal bridges. Whether you are a skilled DIYer or a professional installer, this well-designed system is intended for fast, logical installation and can be seamlessly integrated with any type of roof membrane. </p> <p> The curb adapts effortlessly to your requirements and is suitable for both fixed glazing and opening systems for comfortable ventilation or smoke extraction. Tailor the design to your specific project: choose a sloped version to capture the maximum amount of daylight and distribute it evenly throughout the room, or opt for the straight version as the ultimate renovation solution. A durable, safe, and smart choice for any construction or renovation project. </p> | pvc-opstand-500x1000 | 8183544250645 | 44600520868117
Curbs | PVC Curb | Skylux | PVC Curb 50x100 cm | Fixed version / Splayed curb 16/20 - 16 cm high for skylight / flat roof window 500 x 1000 - Please note! Roof opening = 700 x 1200 / Not openable | 32697 | 5412970326977 | 388.45 | Yes | 5-10 | 13.57 | Fixed or openable? | Fixed version | Curb type | Splayed curb 16/20 - 16 cm high for skylight / flat roof window 500 x 1000 - Please note! Roof opening = 700 x 1200 | Opening system | Not openable | 500 x 1000 mm | 1000 | 500 |  |  | 1.45 | Rectangular |  | PVC Curb | C05P |  | With the PVC Curb 50x100 cm, you choose flawless and completely watertight installation of your skylight or flat roof window. This PVC curb forms the essential, secure connection between your roof covering and the window, and ensures natural drainage so that rainwater never remains on your flat roof. Where wooden constructions can shrink, rot, or crack over time, this high-quality synthetic material provides a stable, maintenance-free base that permanently eliminates heat loss and thermal bridges. Whether you are a skilled DIYer or a professional installer, this well-designed system is intended for fast, logical installation and can be seamlessly integrated with any type of roof membrane. The curb adapts effortlessly to your requirements and is suitable for both fixed glazing and opening systems for comfortable ventilation or smoke extraction. Tailor the design to your specific project: choose a sloped version to capture the maximum amount of daylight and distribute it evenly throughout the room, or opt for the straight version as the ultimate renovation solution. A durable, safe, and smart choice for any construction or renovation project. | https://skylux.eu/en/products/pvc-opstand-500x1000?variant=44600520900885 | https://skylux.eu/cdn/shop/products/Vast_16_20_4556471a-c3c6-46db-8f94-ec5534208114.png?v=1740489715&width=1600 | https://skylux.eu/cdn/shop/files/PVC-Opstand-50x100-cm-PVC-Opstand.png?v=1741090290&width=1600 | https://skylux.eu/cdn/shop/files/PVC-Opstand-500-x-1000-PVC-Opstand.jpg?v=1740489715&width=1600 | https://skylux.eu/cdn/shop/products/Vast_16_00_2b65406e-5302-4ca9-ba50-f4ef0f65956f.png?v=1740489715&width=1600 | https://skylux.eu/cdn/shop/products/Vast_20_00_75d0320e-2046-4947-90c9-87c81a8157cb.png?v=1740489715&width=1600 | //skylux.eu/cdn/shop/files/TD_EN.zip?v=12277087538240636034 | <p> With the <strong>PVC Curb 50x100 cm</strong>, you choose flawless and completely watertight installation of your skylight or flat roof window. This PVC curb forms the essential, secure connection between your roof covering and the window, and ensures natural drainage so that rainwater never remains on your flat roof. Where wooden constructions can shrink, rot, or crack over time, this high-quality synthetic material provides a stable, maintenance-free base that permanently eliminates heat loss and thermal bridges. Whether you are a skilled DIYer or a professional installer, this well-designed system is intended for fast, logical installation and can be seamlessly integrated with any type of roof membrane. </p> <p> The curb adapts effortlessly to your requirements and is suitable for both fixed glazing and opening systems for comfortable ventilation or smoke extraction. Tailor the design to your specific project: choose a sloped version to capture the maximum amount of daylight and distribute it evenly throughout the room, or opt for the straight version as the ultimate renovation solution. A durable, safe, and smart choice for any construction or renovation project. </p> | pvc-opstand-500x1000 | 8183544250645 | 44600520900885
Curbs | PVC Curb | Skylux | PVC Curb 50x100 cm | Fixed version / Straight curb 16/00 - 16 cm high for skylight 500 x 1000 / Day size = roof opening / Not openable | 22788 | 5412970227885 | 336.4 | Yes | 5-10 | 8.67 | Fixed or openable? | Fixed version | Curb type | Straight curb 16/00 - 16 cm high for skylight 500 x 1000 / Day size = roof opening | Opening system | Not openable | 500 x 1000 mm | 1000 | 500 |  |  | 1.45 | Rectangular |  | PVC Curb | C05P |  | With the PVC Curb 50x100 cm, you choose flawless and completely watertight installation of your skylight or flat roof window. This PVC curb forms the essential, secure connection between your roof covering and the window, and ensures natural drainage so that rainwater never remains on your flat roof. Where wooden constructions can shrink, rot, or crack over time, this high-quality synthetic material provides a stable, maintenance-free base that permanently eliminates heat loss and thermal bridges. Whether you are a skilled DIYer or a professional installer, this well-designed system is intended for fast, logical installation and can be seamlessly integrated with any type of roof membrane. The curb adapts effortlessly to your requirements and is suitable for both fixed glazing and opening systems for comfortable ventilation or smoke extraction. Tailor the design to your specific project: choose a sloped version to capture the maximum amount of daylight and distribute it evenly throughout the room, or opt for the straight version as the ultimate renovation solution. A durable, safe, and smart choice for any construction or renovation project. | https://skylux.eu/en/products/pvc-opstand-500x1000?variant=44600520933653 | https://skylux.eu/cdn/shop/products/Vast_16_00_2b65406e-5302-4ca9-ba50-f4ef0f65956f.png?v=1740489715&width=1600 | https://skylux.eu/cdn/shop/files/PVC-Opstand-50x100-cm-PVC-Opstand.png?v=1741090290&width=1600 | https://skylux.eu/cdn/shop/files/PVC-Opstand-500-x-1000-PVC-Opstand.jpg?v=1740489715&width=1600 | https://skylux.eu/cdn/shop/products/Vast_16_20_4556471a-c3c6-46db-8f94-ec5534208114.png?v=1740489715&width=1600 | https://skylux.eu/cdn/shop/products/Vast_20_00_75d0320e-2046-4947-90c9-87c81a8157cb.png?v=1740489715&width=1600 | //skylux.eu/cdn/shop/files/TD_EN.zip?v=12277087538240636034 | <p> With the <strong>PVC Curb 50x100 cm</strong>, you choose flawless and completely watertight installation of your skylight or flat roof window. This PVC curb forms the essential, secure connection between your roof covering and the window, and ensures natural drainage so that rainwater never remains on your flat roof. Where wooden constructions can shrink, rot, or crack over time, this high-quality synthetic material provides a stable, maintenance-free base that permanently eliminates heat loss and thermal bridges. Whether you are a skilled DIYer or a professional installer, this well-designed system is intended for fast, logical installation and can be seamlessly integrated with any type of roof membrane. </p> <p> The curb adapts effortlessly to your requirements and is suitable for both fixed glazing and opening systems for comfortable ventilation or smoke extraction. Tailor the design to your specific project: choose a sloped version to capture the maximum amount of daylight and distribute it evenly throughout the room, or opt for the straight version as the ultimate renovation solution. A durable, safe, and smart choice for any construction or renovation project. </p> | pvc-opstand-500x1000 | 8183544250645 | 44600520933653
Curbs | PVC Curb | Skylux | PVC Curb 50x100 cm | Fixed version / Straight curb 20/00 (20 cm high - Stackable & suitable for iWindow & iDome) / Not openable | 104928 | 5401129049287 | 487.65 | Yes | 5-10 | 10.14 | Fixed or openable? | Fixed version | Curb type | Straight curb 20/00 (20 cm high - Stackable & suitable for iWindow & iDome) | Opening system | Not openable | 500 x 1000 mm | 1000 | 500 |  |  | 1.45 | Rectangular |  | PVC Curb | C05P |  | With the PVC Curb 50x100 cm, you choose flawless and completely watertight installation of your skylight or flat roof window. This PVC curb forms the essential, secure connection between your roof covering and the window, and ensures natural drainage so that rainwater never remains on your flat roof. Where wooden constructions can shrink, rot, or crack over time, this high-quality synthetic material provides a stable, maintenance-free base that permanently eliminates heat loss and thermal bridges. Whether you are a skilled DIYer or a professional installer, this well-designed system is intended for fast, logical installation and can be seamlessly integrated with any type of roof membrane. The curb adapts effortlessly to your requirements and is suitable for both fixed glazing and opening systems for comfortable ventilation or smoke extraction. Tailor the design to your specific project: choose a sloped version to capture the maximum amount of daylight and distribute it evenly throughout the room, or opt for the straight version as the ultimate renovation solution. A durable, safe, and smart choice for any construction or renovation project. | https://skylux.eu/en/products/pvc-opstand-500x1000?variant=44600520966421 | https://skylux.eu/cdn/shop/products/Vast_20_00_75d0320e-2046-4947-90c9-87c81a8157cb.png?v=1740489715&width=1600 | https://skylux.eu/cdn/shop/files/PVC-Opstand-50x100-cm-PVC-Opstand.png?v=1741090290&width=1600 | https://skylux.eu/cdn/shop/files/PVC-Opstand-500-x-1000-PVC-Opstand.jpg?v=1740489715&width=1600 | https://skylux.eu/cdn/shop/products/Vast_16_20_4556471a-c3c6-46db-8f94-ec5534208114.png?v=1740489715&width=1600 | https://skylux.eu/cdn/shop/products/Vast_16_00_2b65406e-5302-4ca9-ba50-f4ef0f65956f.png?v=1740489715&width=1600 | //skylux.eu/cdn/shop/files/TD_EN.zip?v=12277087538240636034 | <p> With the <strong>PVC Curb 50x100 cm</strong>, you choose flawless and completely watertight installation of your skylight or flat roof window. This PVC curb forms the essential, secure connection between your roof covering and the window, and ensures natural drainage so that rainwater never remains on your flat roof. Where wooden constructions can shrink, rot, or crack over time, this high-quality synthetic material provides a stable, maintenance-free base that permanently eliminates heat loss and thermal bridges. Whether you are a skilled DIYer or a professional installer, this well-designed system is intended for fast, logical installation and can be seamlessly integrated with any type of roof membrane. </p> <p> The curb adapts effortlessly to your requirements and is suitable for both fixed glazing and opening systems for comfortable ventilation or smoke extraction. Tailor the design to your specific project: choose a sloped version to capture the maximum amount of daylight and distribute it evenly throughout the room, or opt for the straight version as the ultimate renovation solution. A durable, safe, and smart choice for any construction or renovation project. </p> | pvc-opstand-500x1000 | 8183544250645 | 44600520966421
Curbs | PVC Curb | Skylux | PVC Curb 50x100 cm | Fixed version / Splayed curb 30/20 - 30 cm high for skylight / flat roof window 500 x 1000 - Please note! Roof opening = 700 x 1200 / Not openable | 18541 | 5412970185413 | 628 | Yes | 5-10 | 20.65 | Fixed or openable? | Fixed version | Curb type | Splayed curb 30/20 - 30 cm high for skylight / flat roof window 500 x 1000 - Please note! Roof opening = 700 x 1200 | Opening system | Not openable | 500 x 1000 mm | 1000 | 500 |  |  | 1.45 | Rectangular |  | PVC Curb | C05P |  | With the PVC Curb 50x100 cm, you choose flawless and completely watertight installation of your skylight or flat roof window. This PVC curb forms the essential, secure connection between your roof covering and the window, and ensures natural drainage so that rainwater never remains on your flat roof. Where wooden constructions can shrink, rot, or crack over time, this high-quality synthetic material provides a stable, maintenance-free base that permanently eliminates heat loss and thermal bridges. Whether you are a skilled DIYer or a professional installer, this well-designed system is intended for fast, logical installation and can be seamlessly integrated with any type of roof membrane. The curb adapts effortlessly to your requirements and is suitable for both fixed glazing and opening systems for comfortable ventilation or smoke extraction. Tailor the design to your specific project: choose a sloped version to capture the maximum amount of daylight and distribute it evenly throughout the room, or opt for the straight version as the ultimate renovation solution. A durable, safe, and smart choice for any construction or renovation project. | https://skylux.eu/en/products/pvc-opstand-500x1000?variant=44600520999189 | https://skylux.eu/cdn/shop/products/Vast_30_20_d35cb309-1755-4a62-85b9-63d4f472a2aa.png?v=1740489715&width=1600 | https://skylux.eu/cdn/shop/files/PVC-Opstand-50x100-cm-PVC-Opstand.png?v=1741090290&width=1600 | https://skylux.eu/cdn/shop/files/PVC-Opstand-500-x-1000-PVC-Opstand.jpg?v=1740489715&width=1600 | https://skylux.eu/cdn/shop/products/Vast_16_20_4556471a-c3c6-46db-8f94-ec5534208114.png?v=1740489715&width=1600 | https://skylux.eu/cdn/shop/products/Vast_16_00_2b65406e-5302-4ca9-ba50-f4ef0f65956f.png?v=1740489715&width=1600 | //skylux.eu/cdn/shop/files/TD_EN.zip?v=12277087538240636034 | <p> With the <strong>PVC Curb 50x100 cm</strong>, you choose flawless and completely watertight installation of your skylight or flat roof window. This PVC curb forms the essential, secure connection between your roof covering and the window, and ensures natural drainage so that rainwater never remains on your flat roof. Where wooden constructions can shrink, rot, or crack over time, this high-quality synthetic material provides a stable, maintenance-free base that permanently eliminates heat loss and thermal bridges. Whether you are a skilled DIYer or a professional installer, this well-designed system is intended for fast, logical installation and can be seamlessly integrated with any type of roof membrane. </p> <p> The curb adapts effortlessly to your requirements and is suitable for both fixed glazing and opening systems for comfortable ventilation or smoke extraction. Tailor the design to your specific project: choose a sloped version to capture the maximum amount of daylight and distribute it evenly throughout the room, or opt for the straight version as the ultimate renovation solution. A durable, safe, and smart choice for any construction or renovation project. </p> | pvc-opstand-500x1000 | 8183544250645 | 44600520999189
Curbs | PVC Curb | Skylux | PVC Curb 50x100 cm | Fixed version / Splayed curb 35/30 - 35 cm high for skylight / flat roof window 500 x 1000 - Please note! Roof opening = 800 x 1300 / Not openable | 32787 | 5412970327875 | 840.95 | Yes | 5-10 | 16.2 | Fixed or openable? | Fixed version | Curb type | Splayed curb 35/30 - 35 cm high for skylight / flat roof window 500 x 1000 - Please note! Roof opening = 800 x 1300 | Opening system | Not openable | 500 x 1000 mm | 1000 | 500 |  |  | 1.45 | Rectangular |  | PVC Curb | C05P |  | With the PVC Curb 50x100 cm, you choose flawless and completely watertight installation of your skylight or flat roof window. This PVC curb forms the essential, secure connection between your roof covering and the window, and ensures natural drainage so that rainwater never remains on your flat roof. Where wooden constructions can shrink, rot, or crack over time, this high-quality synthetic material provides a stable, maintenance-free base that permanently eliminates heat loss and thermal bridges. Whether you are a skilled DIYer or a professional installer, this well-designed system is intended for fast, logical installation and can be seamlessly integrated with any type of roof membrane. The curb adapts effortlessly to your requirements and is suitable for both fixed glazing and opening systems for comfortable ventilation or smoke extraction. Tailor the design to your specific project: choose a sloped version to capture the maximum amount of daylight and distribute it evenly throughout the room, or opt for the straight version as the ultimate renovation solution. A durable, safe, and smart choice for any construction or renovation project. | https://skylux.eu/en/products/pvc-opstand-500x1000?variant=44600521031957 | https://skylux.eu/cdn/shop/products/Vast_35_30_713490d7-b23d-4955-a4d1-bd60bb247594.png?v=1740489715&width=1600 | https://skylux.eu/cdn/shop/files/PVC-Opstand-50x100-cm-PVC-Opstand.png?v=1741090290&width=1600 | https://skylux.eu/cdn/shop/files/PVC-Opstand-500-x-1000-PVC-Opstand.jpg?v=1740489715&width=1600 | https://skylux.eu/cdn/shop/products/Vast_16_20_4556471a-c3c6-46db-8f94-ec5534208114.png?v=1740489715&width=1600 | https://skylux.eu/cdn/shop/products/Vast_16_00_2b65406e-5302-4ca9-ba50-f4ef0f65956f.png?v=1740489715&width=1600 | //skylux.eu/cdn/shop/files/TD_EN.zip?v=12277087538240636034 | <p> With the <strong>PVC Curb 50x100 cm</strong>, you choose flawless and completely watertight installation of your skylight or flat roof window. This PVC curb forms the essential, secure connection between your roof covering and the window, and ensures natural drainage so that rainwater never remains on your flat roof. Where wooden constructions can shrink, rot, or crack over time, this high-quality synthetic material provides a stable, maintenance-free base that permanently eliminates heat loss and thermal bridges. Whether you are a skilled DIYer or a professional installer, this well-designed system is intended for fast, logical installation and can be seamlessly integrated with any type of roof membrane. </p> <p> The curb adapts effortlessly to your requirements and is suitable for both fixed glazing and opening systems for comfortable ventilation or smoke extraction. Tailor the design to your specific project: choose a sloped version to capture the maximum amount of daylight and distribute it evenly throughout the room, or opt for the straight version as the ultimate renovation solution. A durable, safe, and smart choice for any construction or renovation project. </p> | pvc-opstand-500x1000 | 8183544250645 | 44600521031957
Curbs | PVC Curb | Skylux | PVC Curb 50x100 cm | Openable version / Straight curb 20/00 - 20 cm high for skylight / flat roof window 500 x 1000 / Daylight size = roof opening / Single electric spindle 230 V | 108226 | 5401129082260 | 1409.65 | Yes | 5-10 | 18.35 | Fixed or openable? | Openable version | Curb type | Straight curb 20/00 - 20 cm high for skylight / flat roof window 500 x 1000 / Daylight size = roof opening | Opening system | Single electric spindle 230 V | 500 x 1000 mm | 1000 | 500 |  |  | 1.45 | Rectangular |  | PVC Curb | C05P |  | With the PVC Curb 50x100 cm, you choose flawless and completely watertight installation of your skylight or flat roof window. This PVC curb forms the essential, secure connection between your roof covering and the window, and ensures natural drainage so that rainwater never remains on your flat roof. Where wooden constructions can shrink, rot, or crack over time, this high-quality synthetic material provides a stable, maintenance-free base that permanently eliminates heat loss and thermal bridges. Whether you are a skilled DIYer or a professional installer, this well-designed system is intended for fast, logical installation and can be seamlessly integrated with any type of roof membrane. The curb adapts effortlessly to your requirements and is suitable for both fixed glazing and opening systems for comfortable ventilation or smoke extraction. Tailor the design to your specific project: choose a sloped version to capture the maximum amount of daylight and distribute it evenly throughout the room, or opt for the straight version as the ultimate renovation solution. A durable, safe, and smart choice for any construction or renovation project. | https://skylux.eu/en/products/pvc-opstand-500x1000?variant=44600521064725 | https://skylux.eu/cdn/shop/products/Opengaand_Recht_5c4fdb7f-1ca7-4f32-ae81-1501e828c9e3.png?v=1740489715&width=1600 | https://skylux.eu/cdn/shop/files/PVC-Opstand-50x100-cm-PVC-Opstand.png?v=1741090290&width=1600 | https://skylux.eu/cdn/shop/files/PVC-Opstand-500-x-1000-PVC-Opstand.jpg?v=1740489715&width=1600 | https://skylux.eu/cdn/shop/products/Vast_16_20_4556471a-c3c6-46db-8f94-ec5534208114.png?v=1740489715&width=1600 | https://skylux.eu/cdn/shop/products/Vast_16_00_2b65406e-5302-4ca9-ba50-f4ef0f65956f.png?v=1740489715&width=1600 | //skylux.eu/cdn/shop/files/TD_EN.zip?v=12277087538240636034 | <p> With the <strong>PVC Curb 50x100 cm</strong>, you choose flawless and completely watertight installation of your skylight or flat roof window. This PVC curb forms the essential, secure connection between your roof covering and the window, and ensures natural drainage so that rainwater never remains on your flat roof. Where wooden constructions can shrink, rot, or crack over time, this high-quality synthetic material provides a stable, maintenance-free base that permanently eliminates heat loss and thermal bridges. Whether you are a skilled DIYer or a professional installer, this well-designed system is intended for fast, logical installation and can be seamlessly integrated with any type of roof membrane. </p> <p> The curb adapts effortlessly to your requirements and is suitable for both fixed glazing and opening systems for comfortable ventilation or smoke extraction. Tailor the design to your specific project: choose a sloped version to capture the maximum amount of daylight and distribute it evenly throughout the room, or opt for the straight version as the ultimate renovation solution. A durable, safe, and smart choice for any construction or renovation project. </p> | pvc-opstand-500x1000 | 8183544250645 | 44600521064725
Curbs | PVC Curb | Skylux | PVC Curb 50x100 cm | Openable version / Straight curb 20/00 - 20 cm high for skylight / flat roof window 500 x 1000 / Daylight size = roof opening / Single electric chain actuator | 108227 | 5401129082277 | 1409.65 | Yes | 5-10 | 18.01 | Fixed or openable? | Openable version | Curb type | Straight curb 20/00 - 20 cm high for skylight / flat roof window 500 x 1000 / Daylight size = roof opening | Opening system | Single electric chain actuator | 500 x 1000 mm | 1000 | 500 |  |  | 1.45 | Rectangular |  | PVC Curb | C05P |  | With the PVC Curb 50x100 cm, you choose flawless and completely watertight installation of your skylight or flat roof window. This PVC curb forms the essential, secure connection between your roof covering and the window, and ensures natural drainage so that rainwater never remains on your flat roof. Where wooden constructions can shrink, rot, or crack over time, this high-quality synthetic material provides a stable, maintenance-free base that permanently eliminates heat loss and thermal bridges. Whether you are a skilled DIYer or a professional installer, this well-designed system is intended for fast, logical installation and can be seamlessly integrated with any type of roof membrane. The curb adapts effortlessly to your requirements and is suitable for both fixed glazing and opening systems for comfortable ventilation or smoke extraction. Tailor the design to your specific project: choose a sloped version to capture the maximum amount of daylight and distribute it evenly throughout the room, or opt for the straight version as the ultimate renovation solution. A durable, safe, and smart choice for any construction or renovation project. | https://skylux.eu/en/products/pvc-opstand-500x1000?variant=44600521097493 | https://skylux.eu/cdn/shop/products/Opengaand_Recht_5c4fdb7f-1ca7-4f32-ae81-1501e828c9e3.png?v=1740489715&width=1600 | https://skylux.eu/cdn/shop/files/PVC-Opstand-50x100-cm-PVC-Opstand.png?v=1741090290&width=1600 | https://skylux.eu/cdn/shop/files/PVC-Opstand-500-x-1000-PVC-Opstand.jpg?v=1740489715&width=1600 | https://skylux.eu/cdn/shop/products/Vast_16_20_4556471a-c3c6-46db-8f94-ec5534208114.png?v=1740489715&width=1600 | https://skylux.eu/cdn/shop/products/Vast_16_00_2b65406e-5302-4ca9-ba50-f4ef0f65956f.png?v=1740489715&width=1600 | //skylux.eu/cdn/shop/files/TD_EN.zip?v=12277087538240636034 | <p> With the <strong>PVC Curb 50x100 cm</strong>, you choose flawless and completely watertight installation of your skylight or flat roof window. This PVC curb forms the essential, secure connection between your roof covering and the window, and ensures natural drainage so that rainwater never remains on your flat roof. Where wooden constructions can shrink, rot, or crack over time, this high-quality synthetic material provides a stable, maintenance-free base that permanently eliminates heat loss and thermal bridges. Whether you are a skilled DIYer or a professional installer, this well-designed system is intended for fast, logical installation and can be seamlessly integrated with any type of roof membrane. </p> <p> The curb adapts effortlessly to your requirements and is suitable for both fixed glazing and opening systems for comfortable ventilation or smoke extraction. Tailor the design to your specific project: choose a sloped version to capture the maximum amount of daylight and distribute it evenly throughout the room, or opt for the straight version as the ultimate renovation solution. A durable, safe, and smart choice for any construction or renovation project. </p> | pvc-opstand-500x1000 | 8183544250645 | 44600521097493
Curbs | PVC Curb | Skylux | PVC Curb 50x100 cm | Openable version / Straight curb 20/00 - 20 cm high for skylight / flat roof window 500 x 1000 / Daylight size = roof opening / Manual chain spindle | 108228 | 5401129082284 | 1016.4 | Yes | 5-10 | 16.83 | Fixed or openable? | Openable version | Curb type | Straight curb 20/00 - 20 cm high for skylight / flat roof window 500 x 1000 / Daylight size = roof opening | Opening system | Manual chain spindle | 500 x 1000 mm | 1000 | 500 |  |  | 1.45 | Rectangular |  | PVC Curb | C05P |  | With the PVC Curb 50x100 cm, you choose flawless and completely watertight installation of your skylight or flat roof window. This PVC curb forms the essential, secure connection between your roof covering and the window, and ensures natural drainage so that rainwater never remains on your flat roof. Where wooden constructions can shrink, rot, or crack over time, this high-quality synthetic material provides a stable, maintenance-free base that permanently eliminates heat loss and thermal bridges. Whether you are a skilled DIYer or a professional installer, this well-designed system is intended for fast, logical installation and can be seamlessly integrated with any type of roof membrane. The curb adapts effortlessly to your requirements and is suitable for both fixed glazing and opening systems for comfortable ventilation or smoke extraction. Tailor the design to your specific project: choose a sloped version to capture the maximum amount of daylight and distribute it evenly throughout the room, or opt for the straight version as the ultimate renovation solution. A durable, safe, and smart choice for any construction or renovation project. | https://skylux.eu/en/products/pvc-opstand-500x1000?variant=44600521130261 | https://skylux.eu/cdn/shop/products/Opengaand_Recht_5c4fdb7f-1ca7-4f32-ae81-1501e828c9e3.png?v=1740489715&width=1600 | https://skylux.eu/cdn/shop/files/PVC-Opstand-50x100-cm-PVC-Opstand.png?v=1741090290&width=1600 | https://skylux.eu/cdn/shop/files/PVC-Opstand-500-x-1000-PVC-Opstand.jpg?v=1740489715&width=1600 | https://skylux.eu/cdn/shop/products/Vast_16_20_4556471a-c3c6-46db-8f94-ec5534208114.png?v=1740489715&width=1600 | https://skylux.eu/cdn/shop/products/Vast_16_00_2b65406e-5302-4ca9-ba50-f4ef0f65956f.png?v=1740489715&width=1600 | //skylux.eu/cdn/shop/files/TD_EN.zip?v=12277087538240636034 | <p> With the <strong>PVC Curb 50x100 cm</strong>, you choose flawless and completely watertight installation of your skylight or flat roof window. This PVC curb forms the essential, secure connection between your roof covering and the window, and ensures natural drainage so that rainwater never remains on your flat roof. Where wooden constructions can shrink, rot, or crack over time, this high-quality synthetic material provides a stable, maintenance-free base that permanently eliminates heat loss and thermal bridges. Whether you are a skilled DIYer or a professional installer, this well-designed system is intended for fast, logical installation and can be seamlessly integrated with any type of roof membrane. </p> <p> The curb adapts effortlessly to your requirements and is suitable for both fixed glazing and opening systems for comfortable ventilation or smoke extraction. Tailor the design to your specific project: choose a sloped version to capture the maximum amount of daylight and distribute it evenly throughout the room, or opt for the straight version as the ultimate renovation solution. A durable, safe, and smart choice for any construction or renovation project. </p> | pvc-opstand-500x1000 | 8183544250645 | 44600521130261
Curbs | PVC Curb | Skylux | PVC Curb 50x100 cm | Openable version / Straight curb 20/00 - 20 cm high for skylight / flat roof window 500 x 1000 / Daylight size = roof opening / Single manual spindle with eye | 108229 | 5401129082291 | 918.4 | Yes | 5-10 | 16.76 | Fixed or openable? | Openable version | Curb type | Straight curb 20/00 - 20 cm high for skylight / flat roof window 500 x 1000 / Daylight size = roof opening | Opening system | Single manual spindle with eye | 500 x 1000 mm | 1000 | 500 |  |  | 1.45 | Rectangular |  | PVC Curb | C05P |  | With the PVC Curb 50x100 cm, you choose flawless and completely watertight installation of your skylight or flat roof window. This PVC curb forms the essential, secure connection between your roof covering and the window, and ensures natural drainage so that rainwater never remains on your flat roof. Where wooden constructions can shrink, rot, or crack over time, this high-quality synthetic material provides a stable, maintenance-free base that permanently eliminates heat loss and thermal bridges. Whether you are a skilled DIYer or a professional installer, this well-designed system is intended for fast, logical installation and can be seamlessly integrated with any type of roof membrane. The curb adapts effortlessly to your requirements and is suitable for both fixed glazing and opening systems for comfortable ventilation or smoke extraction. Tailor the design to your specific project: choose a sloped version to capture the maximum amount of daylight and distribute it evenly throughout the room, or opt for the straight version as the ultimate renovation solution. A durable, safe, and smart choice for any construction or renovation project. | https://skylux.eu/en/products/pvc-opstand-500x1000?variant=44600521163029 | https://skylux.eu/cdn/shop/products/Opengaand_Recht_5c4fdb7f-1ca7-4f32-ae81-1501e828c9e3.png?v=1740489715&width=1600 | https://skylux.eu/cdn/shop/files/PVC-Opstand-50x100-cm-PVC-Opstand.png?v=1741090290&width=1600 | https://skylux.eu/cdn/shop/files/PVC-Opstand-500-x-1000-PVC-Opstand.jpg?v=1740489715&width=1600 | https://skylux.eu/cdn/shop/products/Vast_16_20_4556471a-c3c6-46db-8f94-ec5534208114.png?v=1740489715&width=1600 | https://skylux.eu/cdn/shop/products/Vast_16_00_2b65406e-5302-4ca9-ba50-f4ef0f65956f.png?v=1740489715&width=1600 | //skylux.eu/cdn/shop/files/TD_EN.zip?v=12277087538240636034 | <p> With the <strong>PVC Curb 50x100 cm</strong>, you choose flawless and completely watertight installation of your skylight or flat roof window. This PVC curb forms the essential, secure connection between your roof covering and the window, and ensures natural drainage so that rainwater never remains on your flat roof. Where wooden constructions can shrink, rot, or crack over time, this high-quality synthetic material provides a stable, maintenance-free base that permanently eliminates heat loss and thermal bridges. Whether you are a skilled DIYer or a professional installer, this well-designed system is intended for fast, logical installation and can be seamlessly integrated with any type of roof membrane. </p> <p> The curb adapts effortlessly to your requirements and is suitable for both fixed glazing and opening systems for comfortable ventilation or smoke extraction. Tailor the design to your specific project: choose a sloped version to capture the maximum amount of daylight and distribute it evenly throughout the room, or opt for the straight version as the ultimate renovation solution. A durable, safe, and smart choice for any construction or renovation project. </p> | pvc-opstand-500x1000 | 8183544250645 | 44600521163029
Curbs | PVC Curb | Skylux | PVC Curb 50x100 cm | Openable version / Splayed curb 16/20 - 16 cm high for skylight / flat roof window 500 x 1000 - Please note! Roof opening = 700 x 1200 / Single electric spindle 230 V | 64466 | 5412970644668 | 1310.45 | Yes | 5-10 | 20.26 | Fixed or openable? | Openable version | Curb type | Splayed curb 16/20 - 16 cm high for skylight / flat roof window 500 x 1000 - Please note! Roof opening = 700 x 1200 | Opening system | Single electric spindle 230 V | 500 x 1000 mm | 1000 | 500 |  |  | 1.45 | Rectangular |  | PVC Curb | C05P |  | With the PVC Curb 50x100 cm, you choose flawless and completely watertight installation of your skylight or flat roof window. This PVC curb forms the essential, secure connection between your roof covering and the window, and ensures natural drainage so that rainwater never remains on your flat roof. Where wooden constructions can shrink, rot, or crack over time, this high-quality synthetic material provides a stable, maintenance-free base that permanently eliminates heat loss and thermal bridges. Whether you are a skilled DIYer or a professional installer, this well-designed system is intended for fast, logical installation and can be seamlessly integrated with any type of roof membrane. The curb adapts effortlessly to your requirements and is suitable for both fixed glazing and opening systems for comfortable ventilation or smoke extraction. Tailor the design to your specific project: choose a sloped version to capture the maximum amount of daylight and distribute it evenly throughout the room, or opt for the straight version as the ultimate renovation solution. A durable, safe, and smart choice for any construction or renovation project. | https://skylux.eu/en/products/pvc-opstand-500x1000?variant=44600521195797 | https://skylux.eu/cdn/shop/products/Opengaand_16_20_13ffbb21-59f0-4f9f-ba2a-34d44e2dafe9.png?v=1740489715&width=1600 | https://skylux.eu/cdn/shop/files/PVC-Opstand-50x100-cm-PVC-Opstand.png?v=1741090290&width=1600 | https://skylux.eu/cdn/shop/files/PVC-Opstand-500-x-1000-PVC-Opstand.jpg?v=1740489715&width=1600 | https://skylux.eu/cdn/shop/products/Vast_16_20_4556471a-c3c6-46db-8f94-ec5534208114.png?v=1740489715&width=1600 | https://skylux.eu/cdn/shop/products/Vast_16_00_2b65406e-5302-4ca9-ba50-f4ef0f65956f.png?v=1740489715&width=1600 | //skylux.eu/cdn/shop/files/TD_EN.zip?v=12277087538240636034 | <p> With the <strong>PVC Curb 50x100 cm</strong>, you choose flawless and completely watertight installation of your skylight or flat roof window. This PVC curb forms the essential, secure connection between your roof covering and the window, and ensures natural drainage so that rainwater never remains on your flat roof. Where wooden constructions can shrink, rot, or crack over time, this high-quality synthetic material provides a stable, maintenance-free base that permanently eliminates heat loss and thermal bridges. Whether you are a skilled DIYer or a professional installer, this well-designed system is intended for fast, logical installation and can be seamlessly integrated with any type of roof membrane. </p> <p> The curb adapts effortlessly to your requirements and is suitable for both fixed glazing and opening systems for comfortable ventilation or smoke extraction. Tailor the design to your specific project: choose a sloped version to capture the maximum amount of daylight and distribute it evenly throughout the room, or opt for the straight version as the ultimate renovation solution. A durable, safe, and smart choice for any construction or renovation project. </p> | pvc-opstand-500x1000 | 8183544250645 | 44600521195797
Curbs | PVC Curb | Skylux | PVC Curb 50x100 cm | Openable version / Splayed curb 16/20 - 16 cm high for skylight / flat roof window 500 x 1000 - Please note! Roof opening = 700 x 1200 / Single electric chain actuator | 64363 | 5412970643630 | 1310.45 | Yes | 5-10 | 19.92 | Fixed or openable? | Openable version | Curb type | Splayed curb 16/20 - 16 cm high for skylight / flat roof window 500 x 1000 - Please note! Roof opening = 700 x 1200 | Opening system | Single electric chain actuator | 500 x 1000 mm | 1000 | 500 |  |  | 1.45 | Rectangular |  | PVC Curb | C05P |  | With the PVC Curb 50x100 cm, you choose flawless and completely watertight installation of your skylight or flat roof window. This PVC curb forms the essential, secure connection between your roof covering and the window, and ensures natural drainage so that rainwater never remains on your flat roof. Where wooden constructions can shrink, rot, or crack over time, this high-quality synthetic material provides a stable, maintenance-free base that permanently eliminates heat loss and thermal bridges. Whether you are a skilled DIYer or a professional installer, this well-designed system is intended for fast, logical installation and can be seamlessly integrated with any type of roof membrane. The curb adapts effortlessly to your requirements and is suitable for both fixed glazing and opening systems for comfortable ventilation or smoke extraction. Tailor the design to your specific project: choose a sloped version to capture the maximum amount of daylight and distribute it evenly throughout the room, or opt for the straight version as the ultimate renovation solution. A durable, safe, and smart choice for any construction or renovation project. | https://skylux.eu/en/products/pvc-opstand-500x1000?variant=44600521228565 | https://skylux.eu/cdn/shop/products/Opengaand_16_20_13ffbb21-59f0-4f9f-ba2a-34d44e2dafe9.png?v=1740489715&width=1600 | https://skylux.eu/cdn/shop/files/PVC-Opstand-50x100-cm-PVC-Opstand.png?v=1741090290&width=1600 | https://skylux.eu/cdn/shop/files/PVC-Opstand-500-x-1000-PVC-Opstand.jpg?v=1740489715&width=1600 | https://skylux.eu/cdn/shop/products/Vast_16_20_4556471a-c3c6-46db-8f94-ec5534208114.png?v=1740489715&width=1600 | https://skylux.eu/cdn/shop/products/Vast_16_00_2b65406e-5302-4ca9-ba50-f4ef0f65956f.png?v=1740489715&width=1600 | //skylux.eu/cdn/shop/files/TD_EN.zip?v=12277087538240636034 | <p> With the <strong>PVC Curb 50x100 cm</strong>, you choose flawless and completely watertight installation of your skylight or flat roof window. This PVC curb forms the essential, secure connection between your roof covering and the window, and ensures natural drainage so that rainwater never remains on your flat roof. Where wooden constructions can shrink, rot, or crack over time, this high-quality synthetic material provides a stable, maintenance-free base that permanently eliminates heat loss and thermal bridges. Whether you are a skilled DIYer or a professional installer, this well-designed system is intended for fast, logical installation and can be seamlessly integrated with any type of roof membrane. </p> <p> The curb adapts effortlessly to your requirements and is suitable for both fixed glazing and opening systems for comfortable ventilation or smoke extraction. Tailor the design to your specific project: choose a sloped version to capture the maximum amount of daylight and distribute it evenly throughout the room, or opt for the straight version as the ultimate renovation solution. A durable, safe, and smart choice for any construction or renovation project. </p> | pvc-opstand-500x1000 | 8183544250645 | 44600521228565
Curbs | PVC Curb | Skylux | PVC Curb 50x100 cm | Openable version / Splayed curb 16/20 - 16 cm high for skylight / flat roof window 500 x 1000 - Please note! Roof opening = 700 x 1200 / Manual chain spindle | 53174 | 5412970531746 | 917.2 | Yes | 5-10 | 18.74 | Fixed or openable? | Openable version | Curb type | Splayed curb 16/20 - 16 cm high for skylight / flat roof window 500 x 1000 - Please note! Roof opening = 700 x 1200 | Opening system | Manual chain spindle | 500 x 1000 mm | 1000 | 500 |  |  | 1.45 | Rectangular |  | PVC Curb | C05P |  | With the PVC Curb 50x100 cm, you choose flawless and completely watertight installation of your skylight or flat roof window. This PVC curb forms the essential, secure connection between your roof covering and the window, and ensures natural drainage so that rainwater never remains on your flat roof. Where wooden constructions can shrink, rot, or crack over time, this high-quality synthetic material provides a stable, maintenance-free base that permanently eliminates heat loss and thermal bridges. Whether you are a skilled DIYer or a professional installer, this well-designed system is intended for fast, logical installation and can be seamlessly integrated with any type of roof membrane. The curb adapts effortlessly to your requirements and is suitable for both fixed glazing and opening systems for comfortable ventilation or smoke extraction. Tailor the design to your specific project: choose a sloped version to capture the maximum amount of daylight and distribute it evenly throughout the room, or opt for the straight version as the ultimate renovation solution. A durable, safe, and smart choice for any construction or renovation project. | https://skylux.eu/en/products/pvc-opstand-500x1000?variant=44600521261333 | https://skylux.eu/cdn/shop/products/Opengaand_16_20_13ffbb21-59f0-4f9f-ba2a-34d44e2dafe9.png?v=1740489715&width=1600 | https://skylux.eu/cdn/shop/files/PVC-Opstand-50x100-cm-PVC-Opstand.png?v=1741090290&width=1600 | https://skylux.eu/cdn/shop/files/PVC-Opstand-500-x-1000-PVC-Opstand.jpg?v=1740489715&width=1600 | https://skylux.eu/cdn/shop/products/Vast_16_20_4556471a-c3c6-46db-8f94-ec5534208114.png?v=1740489715&width=1600 | https://skylux.eu/cdn/shop/products/Vast_16_00_2b65406e-5302-4ca9-ba50-f4ef0f65956f.png?v=1740489715&width=1600 | //skylux.eu/cdn/shop/files/TD_EN.zip?v=12277087538240636034 | <p> With the <strong>PVC Curb 50x100 cm</strong>, you choose flawless and completely watertight installation of your skylight or flat roof window. This PVC curb forms the essential, secure connection between your roof covering and the window, and ensures natural drainage so that rainwater never remains on your flat roof. Where wooden constructions can shrink, rot, or crack over time, this high-quality synthetic material provides a stable, maintenance-free base that permanently eliminates heat loss and thermal bridges. Whether you are a skilled DIYer or a professional installer, this well-designed system is intended for fast, logical installation and can be seamlessly integrated with any type of roof membrane. </p> <p> The curb adapts effortlessly to your requirements and is suitable for both fixed glazing and opening systems for comfortable ventilation or smoke extraction. Tailor the design to your specific project: choose a sloped version to capture the maximum amount of daylight and distribute it evenly throughout the room, or opt for the straight version as the ultimate renovation solution. A durable, safe, and smart choice for any construction or renovation project. </p> | pvc-opstand-500x1000 | 8183544250645 | 44600521261333
Curbs | PVC Curb | Skylux | PVC Curb 50x100 cm | Openable version / Splayed curb 16/20 - 16 cm high for skylight / flat roof window 500 x 1000 - Please note! Roof opening = 700 x 1200 / Single manual spindle with eye | 53388 | 5412970533887 | 819.2 | Yes | 5-10 | 18.67 | Fixed or openable? | Openable version | Curb type | Splayed curb 16/20 - 16 cm high for skylight / flat roof window 500 x 1000 - Please note! Roof opening = 700 x 1200 | Opening system | Single manual spindle with eye | 500 x 1000 mm | 1000 | 500 |  |  | 1.45 | Rectangular |  | PVC Curb | C05P |  | With the PVC Curb 50x100 cm, you choose flawless and completely watertight installation of your skylight or flat roof window. This PVC curb forms the essential, secure connection between your roof covering and the window, and ensures natural drainage so that rainwater never remains on your flat roof. Where wooden constructions can shrink, rot, or crack over time, this high-quality synthetic material provides a stable, maintenance-free base that permanently eliminates heat loss and thermal bridges. Whether you are a skilled DIYer or a professional installer, this well-designed system is intended for fast, logical installation and can be seamlessly integrated with any type of roof membrane. The curb adapts effortlessly to your requirements and is suitable for both fixed glazing and opening systems for comfortable ventilation or smoke extraction. Tailor the design to your specific project: choose a sloped version to capture the maximum amount of daylight and distribute it evenly throughout the room, or opt for the straight version as the ultimate renovation solution. A durable, safe, and smart choice for any construction or renovation project. | https://skylux.eu/en/products/pvc-opstand-500x1000?variant=44600521294101 | https://skylux.eu/cdn/shop/products/Opengaand_16_20_13ffbb21-59f0-4f9f-ba2a-34d44e2dafe9.png?v=1740489715&width=1600 | https://skylux.eu/cdn/shop/files/PVC-Opstand-50x100-cm-PVC-Opstand.png?v=1741090290&width=1600 | https://skylux.eu/cdn/shop/files/PVC-Opstand-500-x-1000-PVC-Opstand.jpg?v=1740489715&width=1600 | https://skylux.eu/cdn/shop/products/Vast_16_20_4556471a-c3c6-46db-8f94-ec5534208114.png?v=1740489715&width=1600 | https://skylux.eu/cdn/shop/products/Vast_16_00_2b65406e-5302-4ca9-ba50-f4ef0f65956f.png?v=1740489715&width=1600 | //skylux.eu/cdn/shop/files/TD_EN.zip?v=12277087538240636034 | <p> With the <strong>PVC Curb 50x100 cm</strong>, you choose flawless and completely watertight installation of your skylight or flat roof window. This PVC curb forms the essential, secure connection between your roof covering and the window, and ensures natural drainage so that rainwater never remains on your flat roof. Where wooden constructions can shrink, rot, or crack over time, this high-quality synthetic material provides a stable, maintenance-free base that permanently eliminates heat loss and thermal bridges. Whether you are a skilled DIYer or a professional installer, this well-designed system is intended for fast, logical installation and can be seamlessly integrated with any type of roof membrane. </p> <p> The curb adapts effortlessly to your requirements and is suitable for both fixed glazing and opening systems for comfortable ventilation or smoke extraction. Tailor the design to your specific project: choose a sloped version to capture the maximum amount of daylight and distribute it evenly throughout the room, or opt for the straight version as the ultimate renovation solution. A durable, safe, and smart choice for any construction or renovation project. </p> | pvc-opstand-500x1000 | 8183544250645 | 44600521294101
Curbs | PVC Curb | Skylux | PVC Curb 50x100 cm | Openable version / Splayed curb 16/20 - 16 cm high for skylight / flat roof window 500 x 1000 - Please note! Roof opening = 700 x 1200 / Single manual spindle with tube | 53337 | 5412970533375 | 819.2 | Yes | 5-10 | 18.74 | Fixed or openable? | Openable version | Curb type | Splayed curb 16/20 - 16 cm high for skylight / flat roof window 500 x 1000 - Please note! Roof opening = 700 x 1200 | Opening system | Single manual spindle with tube | 500 x 1000 mm | 1000 | 500 |  |  | 1.45 | Rectangular |  | PVC Curb | C05P |  | With the PVC Curb 50x100 cm, you choose flawless and completely watertight installation of your skylight or flat roof window. This PVC curb forms the essential, secure connection between your roof covering and the window, and ensures natural drainage so that rainwater never remains on your flat roof. Where wooden constructions can shrink, rot, or crack over time, this high-quality synthetic material provides a stable, maintenance-free base that permanently eliminates heat loss and thermal bridges. Whether you are a skilled DIYer or a professional installer, this well-designed system is intended for fast, logical installation and can be seamlessly integrated with any type of roof membrane. The curb adapts effortlessly to your requirements and is suitable for both fixed glazing and opening systems for comfortable ventilation or smoke extraction. Tailor the design to your specific project: choose a sloped version to capture the maximum amount of daylight and distribute it evenly throughout the room, or opt for the straight version as the ultimate renovation solution. A durable, safe, and smart choice for any construction or renovation project. | https://skylux.eu/en/products/pvc-opstand-500x1000?variant=44600521326869 | https://skylux.eu/cdn/shop/products/Opengaand_16_20_13ffbb21-59f0-4f9f-ba2a-34d44e2dafe9.png?v=1740489715&width=1600 | https://skylux.eu/cdn/shop/files/PVC-Opstand-50x100-cm-PVC-Opstand.png?v=1741090290&width=1600 | https://skylux.eu/cdn/shop/files/PVC-Opstand-500-x-1000-PVC-Opstand.jpg?v=1740489715&width=1600 | https://skylux.eu/cdn/shop/products/Vast_16_20_4556471a-c3c6-46db-8f94-ec5534208114.png?v=1740489715&width=1600 | https://skylux.eu/cdn/shop/products/Vast_16_00_2b65406e-5302-4ca9-ba50-f4ef0f65956f.png?v=1740489715&width=1600 | //skylux.eu/cdn/shop/files/TD_EN.zip?v=12277087538240636034 | <p> With the <strong>PVC Curb 50x100 cm</strong>, you choose flawless and completely watertight installation of your skylight or flat roof window. This PVC curb forms the essential, secure connection between your roof covering and the window, and ensures natural drainage so that rainwater never remains on your flat roof. Where wooden constructions can shrink, rot, or crack over time, this high-quality synthetic material provides a stable, maintenance-free base that permanently eliminates heat loss and thermal bridges. Whether you are a skilled DIYer or a professional installer, this well-designed system is intended for fast, logical installation and can be seamlessly integrated with any type of roof membrane. </p> <p> The curb adapts effortlessly to your requirements and is suitable for both fixed glazing and opening systems for comfortable ventilation or smoke extraction. Tailor the design to your specific project: choose a sloped version to capture the maximum amount of daylight and distribute it evenly throughout the room, or opt for the straight version as the ultimate renovation solution. A durable, safe, and smart choice for any construction or renovation project. </p> | pvc-opstand-500x1000 | 8183544250645 | 44600521326869
Curbs | PVC Curb | Skylux | PVC Curb 50x100 cm | Openable version / Straight curb 16/00 - 16 cm high for skylight 500 x 1000 / Day size = roof opening / Single electric spindle 230 V | 64046 | 5412970640462 | 1258.4 | Yes | 5-10 | 15.36 | Fixed or openable? | Openable version | Curb type | Straight curb 16/00 - 16 cm high for skylight 500 x 1000 / Day size = roof opening | Opening system | Single electric spindle 230 V | 500 x 1000 mm | 1000 | 500 |  |  | 1.45 | Rectangular |  | PVC Curb | C05P |  | With the PVC Curb 50x100 cm, you choose flawless and completely watertight installation of your skylight or flat roof window. This PVC curb forms the essential, secure connection between your roof covering and the window, and ensures natural drainage so that rainwater never remains on your flat roof. Where wooden constructions can shrink, rot, or crack over time, this high-quality synthetic material provides a stable, maintenance-free base that permanently eliminates heat loss and thermal bridges. Whether you are a skilled DIYer or a professional installer, this well-designed system is intended for fast, logical installation and can be seamlessly integrated with any type of roof membrane. The curb adapts effortlessly to your requirements and is suitable for both fixed glazing and opening systems for comfortable ventilation or smoke extraction. Tailor the design to your specific project: choose a sloped version to capture the maximum amount of daylight and distribute it evenly throughout the room, or opt for the straight version as the ultimate renovation solution. A durable, safe, and smart choice for any construction or renovation project. | https://skylux.eu/en/products/pvc-opstand-500x1000?variant=44600521359637 | https://skylux.eu/cdn/shop/products/Opengaand_Recht_5c4fdb7f-1ca7-4f32-ae81-1501e828c9e3.png?v=1740489715&width=1600 | https://skylux.eu/cdn/shop/files/PVC-Opstand-50x100-cm-PVC-Opstand.png?v=1741090290&width=1600 | https://skylux.eu/cdn/shop/files/PVC-Opstand-500-x-1000-PVC-Opstand.jpg?v=1740489715&width=1600 | https://skylux.eu/cdn/shop/products/Vast_16_20_4556471a-c3c6-46db-8f94-ec5534208114.png?v=1740489715&width=1600 | https://skylux.eu/cdn/shop/products/Vast_16_00_2b65406e-5302-4ca9-ba50-f4ef0f65956f.png?v=1740489715&width=1600 | //skylux.eu/cdn/shop/files/TD_EN.zip?v=12277087538240636034 | <p> With the <strong>PVC Curb 50x100 cm</strong>, you choose flawless and completely watertight installation of your skylight or flat roof window. This PVC curb forms the essential, secure connection between your roof covering and the window, and ensures natural drainage so that rainwater never remains on your flat roof. Where wooden constructions can shrink, rot, or crack over time, this high-quality synthetic material provides a stable, maintenance-free base that permanently eliminates heat loss and thermal bridges. Whether you are a skilled DIYer or a professional installer, this well-designed system is intended for fast, logical installation and can be seamlessly integrated with any type of roof membrane. </p> <p> The curb adapts effortlessly to your requirements and is suitable for both fixed glazing and opening systems for comfortable ventilation or smoke extraction. Tailor the design to your specific project: choose a sloped version to capture the maximum amount of daylight and distribute it evenly throughout the room, or opt for the straight version as the ultimate renovation solution. A durable, safe, and smart choice for any construction or renovation project. </p> | pvc-opstand-500x1000 | 8183544250645 | 44600521359637
Curbs | PVC Curb | Skylux | PVC Curb 50x100 cm | Openable version / Straight curb 16/00 - 16 cm high for skylight 500 x 1000 / Day size = roof opening / Single electric chain actuator | 63942 | 5412970639428 | 1258.4 | Yes | 5-10 | 15.02 | Fixed or openable? | Openable version | Curb type | Straight curb 16/00 - 16 cm high for skylight 500 x 1000 / Day size = roof opening | Opening system | Single electric chain actuator | 500 x 1000 mm | 1000 | 500 |  |  | 1.45 | Rectangular |  | PVC Curb | C05P |  | With the PVC Curb 50x100 cm, you choose flawless and completely watertight installation of your skylight or flat roof window. This PVC curb forms the essential, secure connection between your roof covering and the window, and ensures natural drainage so that rainwater never remains on your flat roof. Where wooden constructions can shrink, rot, or crack over time, this high-quality synthetic material provides a stable, maintenance-free base that permanently eliminates heat loss and thermal bridges. Whether you are a skilled DIYer or a professional installer, this well-designed system is intended for fast, logical installation and can be seamlessly integrated with any type of roof membrane. The curb adapts effortlessly to your requirements and is suitable for both fixed glazing and opening systems for comfortable ventilation or smoke extraction. Tailor the design to your specific project: choose a sloped version to capture the maximum amount of daylight and distribute it evenly throughout the room, or opt for the straight version as the ultimate renovation solution. A durable, safe, and smart choice for any construction or renovation project. | https://skylux.eu/en/products/pvc-opstand-500x1000?variant=44600521392405 | https://skylux.eu/cdn/shop/products/Opengaand_Recht_5c4fdb7f-1ca7-4f32-ae81-1501e828c9e3.png?v=1740489715&width=1600 | https://skylux.eu/cdn/shop/files/PVC-Opstand-50x100-cm-PVC-Opstand.png?v=1741090290&width=1600 | https://skylux.eu/cdn/shop/files/PVC-Opstand-500-x-1000-PVC-Opstand.jpg?v=1740489715&width=1600 | https://skylux.eu/cdn/shop/products/Vast_16_20_4556471a-c3c6-46db-8f94-ec5534208114.png?v=1740489715&width=1600 | https://skylux.eu/cdn/shop/products/Vast_16_00_2b65406e-5302-4ca9-ba50-f4ef0f65956f.png?v=1740489715&width=1600 | //skylux.eu/cdn/shop/files/TD_EN.zip?v=12277087538240636034 | <p> With the <strong>PVC Curb 50x100 cm</strong>, you choose flawless and completely watertight installation of your skylight or flat roof window. This PVC curb forms the essential, secure connection between your roof covering and the window, and ensures natural drainage so that rainwater never remains on your flat roof. Where wooden constructions can shrink, rot, or crack over time, this high-quality synthetic material provides a stable, maintenance-free base that permanently eliminates heat loss and thermal bridges. Whether you are a skilled DIYer or a professional installer, this well-designed system is intended for fast, logical installation and can be seamlessly integrated with any type of roof membrane. </p> <p> The curb adapts effortlessly to your requirements and is suitable for both fixed glazing and opening systems for comfortable ventilation or smoke extraction. Tailor the design to your specific project: choose a sloped version to capture the maximum amount of daylight and distribute it evenly throughout the room, or opt for the straight version as the ultimate renovation solution. A durable, safe, and smart choice for any construction or renovation project. </p> | pvc-opstand-500x1000 | 8183544250645 | 44600521392405
Curbs | PVC Curb | Skylux | PVC Curb 50x100 cm | Openable version / Straight curb 16/00 - 16 cm high for skylight 500 x 1000 / Day size = roof opening / Manual chain spindle | 53016 | 5412970530169 | 865.15 | Yes | 5-10 | 13.84 | Fixed or openable? | Openable version | Curb type | Straight curb 16/00 - 16 cm high for skylight 500 x 1000 / Day size = roof opening | Opening system | Manual chain spindle | 500 x 1000 mm | 1000 | 500 |  |  | 1.45 | Rectangular |  | PVC Curb | C05P |  | With the PVC Curb 50x100 cm, you choose flawless and completely watertight installation of your skylight or flat roof window. This PVC curb forms the essential, secure connection between your roof covering and the window, and ensures natural drainage so that rainwater never remains on your flat roof. Where wooden constructions can shrink, rot, or crack over time, this high-quality synthetic material provides a stable, maintenance-free base that permanently eliminates heat loss and thermal bridges. Whether you are a skilled DIYer or a professional installer, this well-designed system is intended for fast, logical installation and can be seamlessly integrated with any type of roof membrane. The curb adapts effortlessly to your requirements and is suitable for both fixed glazing and opening systems for comfortable ventilation or smoke extraction. Tailor the design to your specific project: choose a sloped version to capture the maximum amount of daylight and distribute it evenly throughout the room, or opt for the straight version as the ultimate renovation solution. A durable, safe, and smart choice for any construction or renovation project. | https://skylux.eu/en/products/pvc-opstand-500x1000?variant=44600521425173 | https://skylux.eu/cdn/shop/products/Opengaand_Recht_5c4fdb7f-1ca7-4f32-ae81-1501e828c9e3.png?v=1740489715&width=1600 | https://skylux.eu/cdn/shop/files/PVC-Opstand-50x100-cm-PVC-Opstand.png?v=1741090290&width=1600 | https://skylux.eu/cdn/shop/files/PVC-Opstand-500-x-1000-PVC-Opstand.jpg?v=1740489715&width=1600 | https://skylux.eu/cdn/shop/products/Vast_16_20_4556471a-c3c6-46db-8f94-ec5534208114.png?v=1740489715&width=1600 | https://skylux.eu/cdn/shop/products/Vast_16_00_2b65406e-5302-4ca9-ba50-f4ef0f65956f.png?v=1740489715&width=1600 | //skylux.eu/cdn/shop/files/TD_EN.zip?v=12277087538240636034 | <p> With the <strong>PVC Curb 50x100 cm</strong>, you choose flawless and completely watertight installation of your skylight or flat roof window. This PVC curb forms the essential, secure connection between your roof covering and the window, and ensures natural drainage so that rainwater never remains on your flat roof. Where wooden constructions can shrink, rot, or crack over time, this high-quality synthetic material provides a stable, maintenance-free base that permanently eliminates heat loss and thermal bridges. Whether you are a skilled DIYer or a professional installer, this well-designed system is intended for fast, logical installation and can be seamlessly integrated with any type of roof membrane. </p> <p> The curb adapts effortlessly to your requirements and is suitable for both fixed glazing and opening systems for comfortable ventilation or smoke extraction. Tailor the design to your specific project: choose a sloped version to capture the maximum amount of daylight and distribute it evenly throughout the room, or opt for the straight version as the ultimate renovation solution. A durable, safe, and smart choice for any construction or renovation project. </p> | pvc-opstand-500x1000 | 8183544250645 | 44600521425173
Curbs | PVC Curb | Skylux | PVC Curb 50x100 cm | Openable version / Straight curb 16/00 - 16 cm high for skylight 500 x 1000 / Day size = roof opening / Single manual spindle with eye | 53123 | 5412970531234 | 767.15 | Yes | 5-10 | 13.77 | Fixed or openable? | Openable version | Curb type | Straight curb 16/00 - 16 cm high for skylight 500 x 1000 / Day size = roof opening | Opening system | Single manual spindle with eye | 500 x 1000 mm | 1000 | 500 |  |  | 1.45 | Rectangular |  | PVC Curb | C05P |  | With the PVC Curb 50x100 cm, you choose flawless and completely watertight installation of your skylight or flat roof window. This PVC curb forms the essential, secure connection between your roof covering and the window, and ensures natural drainage so that rainwater never remains on your flat roof. Where wooden constructions can shrink, rot, or crack over time, this high-quality synthetic material provides a stable, maintenance-free base that permanently eliminates heat loss and thermal bridges. Whether you are a skilled DIYer or a professional installer, this well-designed system is intended for fast, logical installation and can be seamlessly integrated with any type of roof membrane. The curb adapts effortlessly to your requirements and is suitable for both fixed glazing and opening systems for comfortable ventilation or smoke extraction. Tailor the design to your specific project: choose a sloped version to capture the maximum amount of daylight and distribute it evenly throughout the room, or opt for the straight version as the ultimate renovation solution. A durable, safe, and smart choice for any construction or renovation project. | https://skylux.eu/en/products/pvc-opstand-500x1000?variant=44600521457941 | https://skylux.eu/cdn/shop/products/Opengaand_Recht_5c4fdb7f-1ca7-4f32-ae81-1501e828c9e3.png?v=1740489715&width=1600 | https://skylux.eu/cdn/shop/files/PVC-Opstand-50x100-cm-PVC-Opstand.png?v=1741090290&width=1600 | https://skylux.eu/cdn/shop/files/PVC-Opstand-500-x-1000-PVC-Opstand.jpg?v=1740489715&width=1600 | https://skylux.eu/cdn/shop/products/Vast_16_20_4556471a-c3c6-46db-8f94-ec5534208114.png?v=1740489715&width=1600 | https://skylux.eu/cdn/shop/products/Vast_16_00_2b65406e-5302-4ca9-ba50-f4ef0f65956f.png?v=1740489715&width=1600 | //skylux.eu/cdn/shop/files/TD_EN.zip?v=12277087538240636034 | <p> With the <strong>PVC Curb 50x100 cm</strong>, you choose flawless and completely watertight installation of your skylight or flat roof window. This PVC curb forms the essential, secure connection between your roof covering and the window, and ensures natural drainage so that rainwater never remains on your flat roof. Where wooden constructions can shrink, rot, or crack over time, this high-quality synthetic material provides a stable, maintenance-free base that permanently eliminates heat loss and thermal bridges. Whether you are a skilled DIYer or a professional installer, this well-designed system is intended for fast, logical installation and can be seamlessly integrated with any type of roof membrane. </p> <p> The curb adapts effortlessly to your requirements and is suitable for both fixed glazing and opening systems for comfortable ventilation or smoke extraction. Tailor the design to your specific project: choose a sloped version to capture the maximum amount of daylight and distribute it evenly throughout the room, or opt for the straight version as the ultimate renovation solution. A durable, safe, and smart choice for any construction or renovation project. </p> | pvc-opstand-500x1000 | 8183544250645 | 44600521457941
Curbs | PVC Curb | Skylux | PVC Curb 50x100 cm | Openable version / Splayed curb 30/20 - 30 cm high for skylight / flat roof window 500 x 1000 - Please note! Roof opening = 700 x 1200 / Single electric spindle 230 V | 65204 | 5412970652045 | 1550.05 | Yes | 5-10 | 27.34 | Fixed or openable? | Openable version | Curb type | Splayed curb 30/20 - 30 cm high for skylight / flat roof window 500 x 1000 - Please note! Roof opening = 700 x 1200 | Opening system | Single electric spindle 230 V | 500 x 1000 mm | 1000 | 500 |  |  | 1.45 | Rectangular |  | PVC Curb | C05P |  | With the PVC Curb 50x100 cm, you choose flawless and completely watertight installation of your skylight or flat roof window. This PVC curb forms the essential, secure connection between your roof covering and the window, and ensures natural drainage so that rainwater never remains on your flat roof. Where wooden constructions can shrink, rot, or crack over time, this high-quality synthetic material provides a stable, maintenance-free base that permanently eliminates heat loss and thermal bridges. Whether you are a skilled DIYer or a professional installer, this well-designed system is intended for fast, logical installation and can be seamlessly integrated with any type of roof membrane. The curb adapts effortlessly to your requirements and is suitable for both fixed glazing and opening systems for comfortable ventilation or smoke extraction. Tailor the design to your specific project: choose a sloped version to capture the maximum amount of daylight and distribute it evenly throughout the room, or opt for the straight version as the ultimate renovation solution. A durable, safe, and smart choice for any construction or renovation project. | https://skylux.eu/en/products/pvc-opstand-500x1000?variant=44600521490709 | https://skylux.eu/cdn/shop/products/Opengaand_30_20_b197e843-3040-4424-b603-92bf45556e2d.png?v=1740489715&width=1600 | https://skylux.eu/cdn/shop/files/PVC-Opstand-50x100-cm-PVC-Opstand.png?v=1741090290&width=1600 | https://skylux.eu/cdn/shop/files/PVC-Opstand-500-x-1000-PVC-Opstand.jpg?v=1740489715&width=1600 | https://skylux.eu/cdn/shop/products/Vast_16_20_4556471a-c3c6-46db-8f94-ec5534208114.png?v=1740489715&width=1600 | https://skylux.eu/cdn/shop/products/Vast_16_00_2b65406e-5302-4ca9-ba50-f4ef0f65956f.png?v=1740489715&width=1600 | //skylux.eu/cdn/shop/files/TD_EN.zip?v=12277087538240636034 | <p> With the <strong>PVC Curb 50x100 cm</strong>, you choose flawless and completely watertight installation of your skylight or flat roof window. This PVC curb forms the essential, secure connection between your roof covering and the window, and ensures natural drainage so that rainwater never remains on your flat roof. Where wooden constructions can shrink, rot, or crack over time, this high-quality synthetic material provides a stable, maintenance-free base that permanently eliminates heat loss and thermal bridges. Whether you are a skilled DIYer or a professional installer, this well-designed system is intended for fast, logical installation and can be seamlessly integrated with any type of roof membrane. </p> <p> The curb adapts effortlessly to your requirements and is suitable for both fixed glazing and opening systems for comfortable ventilation or smoke extraction. Tailor the design to your specific project: choose a sloped version to capture the maximum amount of daylight and distribute it evenly throughout the room, or opt for the straight version as the ultimate renovation solution. A durable, safe, and smart choice for any construction or renovation project. </p> | pvc-opstand-500x1000 | 8183544250645 | 44600521490709
Curbs | PVC Curb | Skylux | PVC Curb 50x100 cm | Openable version / Splayed curb 30/20 - 30 cm high for skylight / flat roof window 500 x 1000 - Please note! Roof opening = 700 x 1200 / Single electric chain actuator | 65101 | 5412970651017 | 1550.05 | Yes | 5-10 | 27 | Fixed or openable? | Openable version | Curb type | Splayed curb 30/20 - 30 cm high for skylight / flat roof window 500 x 1000 - Please note! Roof opening = 700 x 1200 | Opening system | Single electric chain actuator | 500 x 1000 mm | 1000 | 500 |  |  | 1.45 | Rectangular |  | PVC Curb | C05P |  | With the PVC Curb 50x100 cm, you choose flawless and completely watertight installation of your skylight or flat roof window. This PVC curb forms the essential, secure connection between your roof covering and the window, and ensures natural drainage so that rainwater never remains on your flat roof. Where wooden constructions can shrink, rot, or crack over time, this high-quality synthetic material provides a stable, maintenance-free base that permanently eliminates heat loss and thermal bridges. Whether you are a skilled DIYer or a professional installer, this well-designed system is intended for fast, logical installation and can be seamlessly integrated with any type of roof membrane. The curb adapts effortlessly to your requirements and is suitable for both fixed glazing and opening systems for comfortable ventilation or smoke extraction. Tailor the design to your specific project: choose a sloped version to capture the maximum amount of daylight and distribute it evenly throughout the room, or opt for the straight version as the ultimate renovation solution. A durable, safe, and smart choice for any construction or renovation project. | https://skylux.eu/en/products/pvc-opstand-500x1000?variant=44600521523477 | https://skylux.eu/cdn/shop/products/Opengaand_30_20_b197e843-3040-4424-b603-92bf45556e2d.png?v=1740489715&width=1600 | https://skylux.eu/cdn/shop/files/PVC-Opstand-50x100-cm-PVC-Opstand.png?v=1741090290&width=1600 | https://skylux.eu/cdn/shop/files/PVC-Opstand-500-x-1000-PVC-Opstand.jpg?v=1740489715&width=1600 | https://skylux.eu/cdn/shop/products/Vast_16_20_4556471a-c3c6-46db-8f94-ec5534208114.png?v=1740489715&width=1600 | https://skylux.eu/cdn/shop/products/Vast_16_00_2b65406e-5302-4ca9-ba50-f4ef0f65956f.png?v=1740489715&width=1600 | //skylux.eu/cdn/shop/files/TD_EN.zip?v=12277087538240636034 | <p> With the <strong>PVC Curb 50x100 cm</strong>, you choose flawless and completely watertight installation of your skylight or flat roof window. This PVC curb forms the essential, secure connection between your roof covering and the window, and ensures natural drainage so that rainwater never remains on your flat roof. Where wooden constructions can shrink, rot, or crack over time, this high-quality synthetic material provides a stable, maintenance-free base that permanently eliminates heat loss and thermal bridges. Whether you are a skilled DIYer or a professional installer, this well-designed system is intended for fast, logical installation and can be seamlessly integrated with any type of roof membrane. </p> <p> The curb adapts effortlessly to your requirements and is suitable for both fixed glazing and opening systems for comfortable ventilation or smoke extraction. Tailor the design to your specific project: choose a sloped version to capture the maximum amount of daylight and distribute it evenly throughout the room, or opt for the straight version as the ultimate renovation solution. A durable, safe, and smart choice for any construction or renovation project. </p> | pvc-opstand-500x1000 | 8183544250645 | 44600521523477
Curbs | PVC Curb | Skylux | PVC Curb 50x100 cm | Openable version / Splayed curb 30/20 - 30 cm high for skylight / flat roof window 500 x 1000 - Please note! Roof opening = 700 x 1200 / Manual chain spindle | 53700 | 5412970537007 | 1156.8 | Yes | 5-10 | 25.82 | Fixed or openable? | Openable version | Curb type | Splayed curb 30/20 - 30 cm high for skylight / flat roof window 500 x 1000 - Please note! Roof opening = 700 x 1200 | Opening system | Manual chain spindle | 500 x 1000 mm | 1000 | 500 |  |  | 1.45 | Rectangular |  | PVC Curb | C05P |  | With the PVC Curb 50x100 cm, you choose flawless and completely watertight installation of your skylight or flat roof window. This PVC curb forms the essential, secure connection between your roof covering and the window, and ensures natural drainage so that rainwater never remains on your flat roof. Where wooden constructions can shrink, rot, or crack over time, this high-quality synthetic material provides a stable, maintenance-free base that permanently eliminates heat loss and thermal bridges. Whether you are a skilled DIYer or a professional installer, this well-designed system is intended for fast, logical installation and can be seamlessly integrated with any type of roof membrane. The curb adapts effortlessly to your requirements and is suitable for both fixed glazing and opening systems for comfortable ventilation or smoke extraction. Tailor the design to your specific project: choose a sloped version to capture the maximum amount of daylight and distribute it evenly throughout the room, or opt for the straight version as the ultimate renovation solution. A durable, safe, and smart choice for any construction or renovation project. | https://skylux.eu/en/products/pvc-opstand-500x1000?variant=44600521556245 | https://skylux.eu/cdn/shop/products/Opengaand_30_20_b197e843-3040-4424-b603-92bf45556e2d.png?v=1740489715&width=1600 | https://skylux.eu/cdn/shop/files/PVC-Opstand-50x100-cm-PVC-Opstand.png?v=1741090290&width=1600 | https://skylux.eu/cdn/shop/files/PVC-Opstand-500-x-1000-PVC-Opstand.jpg?v=1740489715&width=1600 | https://skylux.eu/cdn/shop/products/Vast_16_20_4556471a-c3c6-46db-8f94-ec5534208114.png?v=1740489715&width=1600 | https://skylux.eu/cdn/shop/products/Vast_16_00_2b65406e-5302-4ca9-ba50-f4ef0f65956f.png?v=1740489715&width=1600 | //skylux.eu/cdn/shop/files/TD_EN.zip?v=12277087538240636034 | <p> With the <strong>PVC Curb 50x100 cm</strong>, you choose flawless and completely watertight installation of your skylight or flat roof window. This PVC curb forms the essential, secure connection between your roof covering and the window, and ensures natural drainage so that rainwater never remains on your flat roof. Where wooden constructions can shrink, rot, or crack over time, this high-quality synthetic material provides a stable, maintenance-free base that permanently eliminates heat loss and thermal bridges. Whether you are a skilled DIYer or a professional installer, this well-designed system is intended for fast, logical installation and can be seamlessly integrated with any type of roof membrane. </p> <p> The curb adapts effortlessly to your requirements and is suitable for both fixed glazing and opening systems for comfortable ventilation or smoke extraction. Tailor the design to your specific project: choose a sloped version to capture the maximum amount of daylight and distribute it evenly throughout the room, or opt for the straight version as the ultimate renovation solution. A durable, safe, and smart choice for any construction or renovation project. </p> | pvc-opstand-500x1000 | 8183544250645 | 44600521556245
Curbs | PVC Curb | Skylux | PVC Curb 50x100 cm | Openable version / Splayed curb 30/20 - 30 cm high for skylight / flat roof window 500 x 1000 - Please note! Roof opening = 700 x 1200 / Single manual spindle with eye | 53803 | 5412970538035 | 1058.75 | Yes | 5-10 | 25.75 | Fixed or openable? | Openable version | Curb type | Splayed curb 30/20 - 30 cm high for skylight / flat roof window 500 x 1000 - Please note! Roof opening = 700 x 1200 | Opening system | Single manual spindle with eye | 500 x 1000 mm | 1000 | 500 |  |  | 1.45 | Rectangular |  | PVC Curb | C05P |  | With the PVC Curb 50x100 cm, you choose flawless and completely watertight installation of your skylight or flat roof window. This PVC curb forms the essential, secure connection between your roof covering and the window, and ensures natural drainage so that rainwater never remains on your flat roof. Where wooden constructions can shrink, rot, or crack over time, this high-quality synthetic material provides a stable, maintenance-free base that permanently eliminates heat loss and thermal bridges. Whether you are a skilled DIYer or a professional installer, this well-designed system is intended for fast, logical installation and can be seamlessly integrated with any type of roof membrane. The curb adapts effortlessly to your requirements and is suitable for both fixed glazing and opening systems for comfortable ventilation or smoke extraction. Tailor the design to your specific project: choose a sloped version to capture the maximum amount of daylight and distribute it evenly throughout the room, or opt for the straight version as the ultimate renovation solution. A durable, safe, and smart choice for any construction or renovation project. | https://skylux.eu/en/products/pvc-opstand-500x1000?variant=44600521589013 | https://skylux.eu/cdn/shop/products/Opengaand_30_20_b197e843-3040-4424-b603-92bf45556e2d.png?v=1740489715&width=1600 | https://skylux.eu/cdn/shop/files/PVC-Opstand-50x100-cm-PVC-Opstand.png?v=1741090290&width=1600 | https://skylux.eu/cdn/shop/files/PVC-Opstand-500-x-1000-PVC-Opstand.jpg?v=1740489715&width=1600 | https://skylux.eu/cdn/shop/products/Vast_16_20_4556471a-c3c6-46db-8f94-ec5534208114.png?v=1740489715&width=1600 | https://skylux.eu/cdn/shop/products/Vast_16_00_2b65406e-5302-4ca9-ba50-f4ef0f65956f.png?v=1740489715&width=1600 | //skylux.eu/cdn/shop/files/TD_EN.zip?v=12277087538240636034 | <p> With the <strong>PVC Curb 50x100 cm</strong>, you choose flawless and completely watertight installation of your skylight or flat roof window. This PVC curb forms the essential, secure connection between your roof covering and the window, and ensures natural drainage so that rainwater never remains on your flat roof. Where wooden constructions can shrink, rot, or crack over time, this high-quality synthetic material provides a stable, maintenance-free base that permanently eliminates heat loss and thermal bridges. Whether you are a skilled DIYer or a professional installer, this well-designed system is intended for fast, logical installation and can be seamlessly integrated with any type of roof membrane. </p> <p> The curb adapts effortlessly to your requirements and is suitable for both fixed glazing and opening systems for comfortable ventilation or smoke extraction. Tailor the design to your specific project: choose a sloped version to capture the maximum amount of daylight and distribute it evenly throughout the room, or opt for the straight version as the ultimate renovation solution. A durable, safe, and smart choice for any construction or renovation project. </p> | pvc-opstand-500x1000 | 8183544250645 | 44600521589013
Curbs | PVC Curb | Skylux | PVC Curb 50x100 cm | Openable version / Splayed curb 35/30 - 35 cm high for skylight / flat roof window 500 x 1000 - Please note! Roof opening = 800 x 1300 / Single electric spindle 230 V | 65594 | 5412970655947 | 1763 | Yes | 5-10 | 22.89 | Fixed or openable? | Openable version | Curb type | Splayed curb 35/30 - 35 cm high for skylight / flat roof window 500 x 1000 - Please note! Roof opening = 800 x 1300 | Opening system | Single electric spindle 230 V | 500 x 1000 mm | 1000 | 500 |  |  | 1.45 | Rectangular |  | PVC Curb | C05P |  | With the PVC Curb 50x100 cm, you choose flawless and completely watertight installation of your skylight or flat roof window. This PVC curb forms the essential, secure connection between your roof covering and the window, and ensures natural drainage so that rainwater never remains on your flat roof. Where wooden constructions can shrink, rot, or crack over time, this high-quality synthetic material provides a stable, maintenance-free base that permanently eliminates heat loss and thermal bridges. Whether you are a skilled DIYer or a professional installer, this well-designed system is intended for fast, logical installation and can be seamlessly integrated with any type of roof membrane. The curb adapts effortlessly to your requirements and is suitable for both fixed glazing and opening systems for comfortable ventilation or smoke extraction. Tailor the design to your specific project: choose a sloped version to capture the maximum amount of daylight and distribute it evenly throughout the room, or opt for the straight version as the ultimate renovation solution. A durable, safe, and smart choice for any construction or renovation project. | https://skylux.eu/en/products/pvc-opstand-500x1000?variant=44600521621781 | https://skylux.eu/cdn/shop/products/Opengaand_35_30_5580ce5a-91bd-45bd-8bfb-8abf41b5126c.png?v=1740489715&width=1600 | https://skylux.eu/cdn/shop/files/PVC-Opstand-50x100-cm-PVC-Opstand.png?v=1741090290&width=1600 | https://skylux.eu/cdn/shop/files/PVC-Opstand-500-x-1000-PVC-Opstand.jpg?v=1740489715&width=1600 | https://skylux.eu/cdn/shop/products/Vast_16_20_4556471a-c3c6-46db-8f94-ec5534208114.png?v=1740489715&width=1600 | https://skylux.eu/cdn/shop/products/Vast_16_00_2b65406e-5302-4ca9-ba50-f4ef0f65956f.png?v=1740489715&width=1600 | //skylux.eu/cdn/shop/files/TD_EN.zip?v=12277087538240636034 | <p> With the <strong>PVC Curb 50x100 cm</strong>, you choose flawless and completely watertight installation of your skylight or flat roof window. This PVC curb forms the essential, secure connection between your roof covering and the window, and ensures natural drainage so that rainwater never remains on your flat roof. Where wooden constructions can shrink, rot, or crack over time, this high-quality synthetic material provides a stable, maintenance-free base that permanently eliminates heat loss and thermal bridges. Whether you are a skilled DIYer or a professional installer, this well-designed system is intended for fast, logical installation and can be seamlessly integrated with any type of roof membrane. </p> <p> The curb adapts effortlessly to your requirements and is suitable for both fixed glazing and opening systems for comfortable ventilation or smoke extraction. Tailor the design to your specific project: choose a sloped version to capture the maximum amount of daylight and distribute it evenly throughout the room, or opt for the straight version as the ultimate renovation solution. A durable, safe, and smart choice for any construction or renovation project. </p> | pvc-opstand-500x1000 | 8183544250645 | 44600521621781
Curbs | PVC Curb | Skylux | PVC Curb 50x100 cm | Openable version / Splayed curb 35/30 - 35 cm high for skylight / flat roof window 500 x 1000 - Please note! Roof opening = 800 x 1300 / Single electric chain actuator | 65502 | 5412970655022 | 1763 | Yes | 5-10 | 22.55 | Fixed or openable? | Openable version | Curb type | Splayed curb 35/30 - 35 cm high for skylight / flat roof window 500 x 1000 - Please note! Roof opening = 800 x 1300 | Opening system | Single electric chain actuator | 500 x 1000 mm | 1000 | 500 |  |  | 1.45 | Rectangular |  | PVC Curb | C05P |  | With the PVC Curb 50x100 cm, you choose flawless and completely watertight installation of your skylight or flat roof window. This PVC curb forms the essential, secure connection between your roof covering and the window, and ensures natural drainage so that rainwater never remains on your flat roof. Where wooden constructions can shrink, rot, or crack over time, this high-quality synthetic material provides a stable, maintenance-free base that permanently eliminates heat loss and thermal bridges. Whether you are a skilled DIYer or a professional installer, this well-designed system is intended for fast, logical installation and can be seamlessly integrated with any type of roof membrane. The curb adapts effortlessly to your requirements and is suitable for both fixed glazing and opening systems for comfortable ventilation or smoke extraction. Tailor the design to your specific project: choose a sloped version to capture the maximum amount of daylight and distribute it evenly throughout the room, or opt for the straight version as the ultimate renovation solution. A durable, safe, and smart choice for any construction or renovation project. | https://skylux.eu/en/products/pvc-opstand-500x1000?variant=44600521654549 | https://skylux.eu/cdn/shop/products/Opengaand_35_30_5580ce5a-91bd-45bd-8bfb-8abf41b5126c.png?v=1740489715&width=1600 | https://skylux.eu/cdn/shop/files/PVC-Opstand-50x100-cm-PVC-Opstand.png?v=1741090290&width=1600 | https://skylux.eu/cdn/shop/files/PVC-Opstand-500-x-1000-PVC-Opstand.jpg?v=1740489715&width=1600 | https://skylux.eu/cdn/shop/products/Vast_16_20_4556471a-c3c6-46db-8f94-ec5534208114.png?v=1740489715&width=1600 | https://skylux.eu/cdn/shop/products/Vast_16_00_2b65406e-5302-4ca9-ba50-f4ef0f65956f.png?v=1740489715&width=1600 | //skylux.eu/cdn/shop/files/TD_EN.zip?v=12277087538240636034 | <p> With the <strong>PVC Curb 50x100 cm</strong>, you choose flawless and completely watertight installation of your skylight or flat roof window. This PVC curb forms the essential, secure connection between your roof covering and the window, and ensures natural drainage so that rainwater never remains on your flat roof. Where wooden constructions can shrink, rot, or crack over time, this high-quality synthetic material provides a stable, maintenance-free base that permanently eliminates heat loss and thermal bridges. Whether you are a skilled DIYer or a professional installer, this well-designed system is intended for fast, logical installation and can be seamlessly integrated with any type of roof membrane. </p> <p> The curb adapts effortlessly to your requirements and is suitable for both fixed glazing and opening systems for comfortable ventilation or smoke extraction. Tailor the design to your specific project: choose a sloped version to capture the maximum amount of daylight and distribute it evenly throughout the room, or opt for the straight version as the ultimate renovation solution. A durable, safe, and smart choice for any construction or renovation project. </p> | pvc-opstand-500x1000 | 8183544250645 | 44600521654549
Curbs | PVC Curb | Skylux | PVC Curb 50x100 cm | Openable version / Splayed curb 35/30 - 35 cm high for skylight / flat roof window 500 x 1000 - Please note! Roof opening = 800 x 1300 / Manual chain spindle | 53841 | 5412970538417 | 1369.75 | Yes | 5-10 | 21.37 | Fixed or openable? | Openable version | Curb type | Splayed curb 35/30 - 35 cm high for skylight / flat roof window 500 x 1000 - Please note! Roof opening = 800 x 1300 | Opening system | Manual chain spindle | 500 x 1000 mm | 1000 | 500 |  |  | 1.45 | Rectangular |  | PVC Curb | C05P |  | With the PVC Curb 50x100 cm, you choose flawless and completely watertight installation of your skylight or flat roof window. This PVC curb forms the essential, secure connection between your roof covering and the window, and ensures natural drainage so that rainwater never remains on your flat roof. Where wooden constructions can shrink, rot, or crack over time, this high-quality synthetic material provides a stable, maintenance-free base that permanently eliminates heat loss and thermal bridges. Whether you are a skilled DIYer or a professional installer, this well-designed system is intended for fast, logical installation and can be seamlessly integrated with any type of roof membrane. The curb adapts effortlessly to your requirements and is suitable for both fixed glazing and opening systems for comfortable ventilation or smoke extraction. Tailor the design to your specific project: choose a sloped version to capture the maximum amount of daylight and distribute it evenly throughout the room, or opt for the straight version as the ultimate renovation solution. A durable, safe, and smart choice for any construction or renovation project. | https://skylux.eu/en/products/pvc-opstand-500x1000?variant=44600521687317 | https://skylux.eu/cdn/shop/products/Opengaand_35_30_5580ce5a-91bd-45bd-8bfb-8abf41b5126c.png?v=1740489715&width=1600 | https://skylux.eu/cdn/shop/files/PVC-Opstand-50x100-cm-PVC-Opstand.png?v=1741090290&width=1600 | https://skylux.eu/cdn/shop/files/PVC-Opstand-500-x-1000-PVC-Opstand.jpg?v=1740489715&width=1600 | https://skylux.eu/cdn/shop/products/Vast_16_20_4556471a-c3c6-46db-8f94-ec5534208114.png?v=1740489715&width=1600 | https://skylux.eu/cdn/shop/products/Vast_16_00_2b65406e-5302-4ca9-ba50-f4ef0f65956f.png?v=1740489715&width=1600 | //skylux.eu/cdn/shop/files/TD_EN.zip?v=12277087538240636034 | <p> With the <strong>PVC Curb 50x100 cm</strong>, you choose flawless and completely watertight installation of your skylight or flat roof window. This PVC curb forms the essential, secure connection between your roof covering and the window, and ensures natural drainage so that rainwater never remains on your flat roof. Where wooden constructions can shrink, rot, or crack over time, this high-quality synthetic material provides a stable, maintenance-free base that permanently eliminates heat loss and thermal bridges. Whether you are a skilled DIYer or a professional installer, this well-designed system is intended for fast, logical installation and can be seamlessly integrated with any type of roof membrane. </p> <p> The curb adapts effortlessly to your requirements and is suitable for both fixed glazing and opening systems for comfortable ventilation or smoke extraction. Tailor the design to your specific project: choose a sloped version to capture the maximum amount of daylight and distribute it evenly throughout the room, or opt for the straight version as the ultimate renovation solution. A durable, safe, and smart choice for any construction or renovation project. </p> | pvc-opstand-500x1000 | 8183544250645 | 44600521687317
Curbs | PVC Curb | Skylux | PVC Curb 50x100 cm | Openable version / Splayed curb 35/30 - 35 cm high for skylight / flat roof window 500 x 1000 - Please note! Roof opening = 800 x 1300 / Single manual spindle with eye | 53933 | 5412970539339 | 1271.75 | Yes | 5-10 | 21.3 | Fixed or openable? | Openable version | Curb type | Splayed curb 35/30 - 35 cm high for skylight / flat roof window 500 x 1000 - Please note! Roof opening = 800 x 1300 | Opening system | Single manual spindle with eye | 500 x 1000 mm | 1000 | 500 |  |  | 1.45 | Rectangular |  | PVC Curb | C05P |  | With the PVC Curb 50x100 cm, you choose flawless and completely watertight installation of your skylight or flat roof window. This PVC curb forms the essential, secure connection between your roof covering and the window, and ensures natural drainage so that rainwater never remains on your flat roof. Where wooden constructions can shrink, rot, or crack over time, this high-quality synthetic material provides a stable, maintenance-free base that permanently eliminates heat loss and thermal bridges. Whether you are a skilled DIYer or a professional installer, this well-designed system is intended for fast, logical installation and can be seamlessly integrated with any type of roof membrane. The curb adapts effortlessly to your requirements and is suitable for both fixed glazing and opening systems for comfortable ventilation or smoke extraction. Tailor the design to your specific project: choose a sloped version to capture the maximum amount of daylight and distribute it evenly throughout the room, or opt for the straight version as the ultimate renovation solution. A durable, safe, and smart choice for any construction or renovation project. | https://skylux.eu/en/products/pvc-opstand-500x1000?variant=44600521720085 | https://skylux.eu/cdn/shop/products/Opengaand_35_30_5580ce5a-91bd-45bd-8bfb-8abf41b5126c.png?v=1740489715&width=1600 | https://skylux.eu/cdn/shop/files/PVC-Opstand-50x100-cm-PVC-Opstand.png?v=1741090290&width=1600 | https://skylux.eu/cdn/shop/files/PVC-Opstand-500-x-1000-PVC-Opstand.jpg?v=1740489715&width=1600 | https://skylux.eu/cdn/shop/products/Vast_16_20_4556471a-c3c6-46db-8f94-ec5534208114.png?v=1740489715&width=1600 | https://skylux.eu/cdn/shop/products/Vast_16_00_2b65406e-5302-4ca9-ba50-f4ef0f65956f.png?v=1740489715&width=1600 | //skylux.eu/cdn/shop/files/TD_EN.zip?v=12277087538240636034 | <p> With the <strong>PVC Curb 50x100 cm</strong>, you choose flawless and completely watertight installation of your skylight or flat roof window. This PVC curb forms the essential, secure connection between your roof covering and the window, and ensures natural drainage so that rainwater never remains on your flat roof. Where wooden constructions can shrink, rot, or crack over time, this high-quality synthetic material provides a stable, maintenance-free base that permanently eliminates heat loss and thermal bridges. Whether you are a skilled DIYer or a professional installer, this well-designed system is intended for fast, logical installation and can be seamlessly integrated with any type of roof membrane. </p> <p> The curb adapts effortlessly to your requirements and is suitable for both fixed glazing and opening systems for comfortable ventilation or smoke extraction. Tailor the design to your specific project: choose a sloped version to capture the maximum amount of daylight and distribute it evenly throughout the room, or opt for the straight version as the ultimate renovation solution. A durable, safe, and smart choice for any construction or renovation project. </p> | pvc-opstand-500x1000 | 8183544250645 | 44600521720085
Curbs | PVC Curb | Skylux | PVC Curb 50x110 cm | Fixed version / Straight curb 20/00 - 20 cm high for skylight / flat roof window 500 x 1100 / Daylight size = roof opening / Not openable | 104802 | 5401129048020 | 511.85 | Yes | 2-5 | 12.2 | Fixed or openable? | Fixed version | Curb type | Straight curb 20/00 - 20 cm high for skylight / flat roof window 500 x 1100 / Daylight size = roof opening | Opening system | Not openable | 500 x 1100 mm | 1100 | 500 |  |  | 1.52 | Rectangular |  | PVC Curb | A |  | With the PVC Curb 50x110 cm, you choose flawless and completely watertight installation of your skylight or flat roof window. This PVC curb forms the essential, secure bridge between your roof covering and the window, ensuring natural drainage so that rainwater never remains on your flat roof. Where wooden structures can shrink, rot, or crack over time, this high-quality synthetic material provides a stable, maintenance-free base that permanently eliminates heat loss and thermal bridges. Whether you are a skilled DIYer or a professional installer, the well-designed system is created for fast, logical installation and can be seamlessly integrated with any type of roof membrane. The curb adapts effortlessly to your needs and is suitable for both fixed glazing and opening systems for comfortable ventilation or smoke extraction. Tailor the design to your specific project: choose a sloped version to capture the maximum amount of daylight and distribute it evenly throughout the room, or opt for the straight version as the ultimate renovation solution. A durable, safe, and smart choice for any construction or renovation project. | https://skylux.eu/en/products/pvc-opstand-500x1100?variant=44600519885077 | https://skylux.eu/cdn/shop/files/PVC-Opstand-50x110-cm-PVC-Opstand.png?v=1741090287&width=1600 | https://skylux.eu/cdn/shop/files/PVC-Opstand-500-x-1100-PVC-Opstand.jpg?v=1740489711&width=1600 | https://skylux.eu/cdn/shop/products/Vast_16_20_5ec1f707-7fa7-4c9c-8e3c-4150108580f0.png?v=1740489711&width=1600 | https://skylux.eu/cdn/shop/products/Vast_16_00_f05e4597-48e7-4144-9693-f77a5a0b3806.png?v=1740489711&width=1600 | https://skylux.eu/cdn/shop/products/Vast_20_00_2184fb61-7977-43a9-acb9-9cf8d3528d75.png?v=1740489711&width=1600 | //skylux.eu/cdn/shop/files/TD_EN.zip?v=12277087538240636034 | <p> With the <strong>PVC Curb 50x110 cm</strong>, you choose flawless and completely watertight installation of your skylight or flat roof window. This PVC curb forms the essential, secure bridge between your roof covering and the window, ensuring natural drainage so that rainwater never remains on your flat roof. Where wooden structures can shrink, rot, or crack over time, this high-quality synthetic material provides a stable, maintenance-free base that permanently eliminates heat loss and thermal bridges. Whether you are a skilled DIYer or a professional installer, the well-designed system is created for fast, logical installation and can be seamlessly integrated with any type of roof membrane. </p> <p> The curb adapts effortlessly to your needs and is suitable for both fixed glazing and opening systems for comfortable ventilation or smoke extraction. Tailor the design to your specific project: choose a sloped version to capture the maximum amount of daylight and distribute it evenly throughout the room, or opt for the straight version as the ultimate renovation solution. A durable, safe, and smart choice for any construction or renovation project. </p> | pvc-opstand-500x1100 | 8183544185109 | 44600519885077
Curbs | PVC Curb | Skylux | PVC Curb 50x110 cm | Fixed version / Splayed curb 16/20 - 16 cm high for skylight / flat roof window 500 x 1100 - Please note! Roof opening = 700 x 1300 / Not openable | 32698 | 5412970326984 | 409 | Yes | 2-5 | 14.28 | Fixed or openable? | Fixed version | Curb type | Splayed curb 16/20 - 16 cm high for skylight / flat roof window 500 x 1100 - Please note! Roof opening = 700 x 1300 | Opening system | Not openable | 500 x 1100 mm | 1100 | 500 |  |  | 1.52 | Rectangular |  | PVC Curb | A |  | With the PVC Curb 50x110 cm, you choose flawless and completely watertight installation of your skylight or flat roof window. This PVC curb forms the essential, secure bridge between your roof covering and the window, ensuring natural drainage so that rainwater never remains on your flat roof. Where wooden structures can shrink, rot, or crack over time, this high-quality synthetic material provides a stable, maintenance-free base that permanently eliminates heat loss and thermal bridges. Whether you are a skilled DIYer or a professional installer, the well-designed system is created for fast, logical installation and can be seamlessly integrated with any type of roof membrane. The curb adapts effortlessly to your needs and is suitable for both fixed glazing and opening systems for comfortable ventilation or smoke extraction. Tailor the design to your specific project: choose a sloped version to capture the maximum amount of daylight and distribute it evenly throughout the room, or opt for the straight version as the ultimate renovation solution. A durable, safe, and smart choice for any construction or renovation project. | https://skylux.eu/en/products/pvc-opstand-500x1100?variant=44600519917845 | https://skylux.eu/cdn/shop/products/Vast_16_20_5ec1f707-7fa7-4c9c-8e3c-4150108580f0.png?v=1740489711&width=1600 | https://skylux.eu/cdn/shop/files/PVC-Opstand-50x110-cm-PVC-Opstand.png?v=1741090287&width=1600 | https://skylux.eu/cdn/shop/files/PVC-Opstand-500-x-1100-PVC-Opstand.jpg?v=1740489711&width=1600 | https://skylux.eu/cdn/shop/products/Vast_16_00_f05e4597-48e7-4144-9693-f77a5a0b3806.png?v=1740489711&width=1600 | https://skylux.eu/cdn/shop/products/Vast_20_00_2184fb61-7977-43a9-acb9-9cf8d3528d75.png?v=1740489711&width=1600 | //skylux.eu/cdn/shop/files/TD_EN.zip?v=12277087538240636034 | <p> With the <strong>PVC Curb 50x110 cm</strong>, you choose flawless and completely watertight installation of your skylight or flat roof window. This PVC curb forms the essential, secure bridge between your roof covering and the window, ensuring natural drainage so that rainwater never remains on your flat roof. Where wooden structures can shrink, rot, or crack over time, this high-quality synthetic material provides a stable, maintenance-free base that permanently eliminates heat loss and thermal bridges. Whether you are a skilled DIYer or a professional installer, the well-designed system is created for fast, logical installation and can be seamlessly integrated with any type of roof membrane. </p> <p> The curb adapts effortlessly to your needs and is suitable for both fixed glazing and opening systems for comfortable ventilation or smoke extraction. Tailor the design to your specific project: choose a sloped version to capture the maximum amount of daylight and distribute it evenly throughout the room, or opt for the straight version as the ultimate renovation solution. A durable, safe, and smart choice for any construction or renovation project. </p> | pvc-opstand-500x1100 | 8183544185109 | 44600519917845
Curbs | PVC Curb | Skylux | PVC Curb 50x110 cm | Fixed version / Straight Curb 16/00 - 16 cm high for skylight 500 x 1100 / Day size = Roof opening / Not openable | 22789 | 5412970227892 | 354.55 | Yes | 2-5 | 9.08 | Fixed or openable? | Fixed version | Curb type | Straight Curb 16/00 - 16 cm high for skylight 500 x 1100 / Day size = Roof opening | Opening system | Not openable | 500 x 1100 mm | 1100 | 500 |  |  | 1.52 | Rectangular |  | PVC Curb | A |  | With the PVC Curb 50x110 cm, you choose flawless and completely watertight installation of your skylight or flat roof window. This PVC curb forms the essential, secure bridge between your roof covering and the window, ensuring natural drainage so that rainwater never remains on your flat roof. Where wooden structures can shrink, rot, or crack over time, this high-quality synthetic material provides a stable, maintenance-free base that permanently eliminates heat loss and thermal bridges. Whether you are a skilled DIYer or a professional installer, the well-designed system is created for fast, logical installation and can be seamlessly integrated with any type of roof membrane. The curb adapts effortlessly to your needs and is suitable for both fixed glazing and opening systems for comfortable ventilation or smoke extraction. Tailor the design to your specific project: choose a sloped version to capture the maximum amount of daylight and distribute it evenly throughout the room, or opt for the straight version as the ultimate renovation solution. A durable, safe, and smart choice for any construction or renovation project. | https://skylux.eu/en/products/pvc-opstand-500x1100?variant=44600519950613 | https://skylux.eu/cdn/shop/products/Vast_16_00_f05e4597-48e7-4144-9693-f77a5a0b3806.png?v=1740489711&width=1600 | https://skylux.eu/cdn/shop/files/PVC-Opstand-50x110-cm-PVC-Opstand.png?v=1741090287&width=1600 | https://skylux.eu/cdn/shop/files/PVC-Opstand-500-x-1100-PVC-Opstand.jpg?v=1740489711&width=1600 | https://skylux.eu/cdn/shop/products/Vast_16_20_5ec1f707-7fa7-4c9c-8e3c-4150108580f0.png?v=1740489711&width=1600 | https://skylux.eu/cdn/shop/products/Vast_20_00_2184fb61-7977-43a9-acb9-9cf8d3528d75.png?v=1740489711&width=1600 | //skylux.eu/cdn/shop/files/TD_EN.zip?v=12277087538240636034 | <p> With the <strong>PVC Curb 50x110 cm</strong>, you choose flawless and completely watertight installation of your skylight or flat roof window. This PVC curb forms the essential, secure bridge between your roof covering and the window, ensuring natural drainage so that rainwater never remains on your flat roof. Where wooden structures can shrink, rot, or crack over time, this high-quality synthetic material provides a stable, maintenance-free base that permanently eliminates heat loss and thermal bridges. Whether you are a skilled DIYer or a professional installer, the well-designed system is created for fast, logical installation and can be seamlessly integrated with any type of roof membrane. </p> <p> The curb adapts effortlessly to your needs and is suitable for both fixed glazing and opening systems for comfortable ventilation or smoke extraction. Tailor the design to your specific project: choose a sloped version to capture the maximum amount of daylight and distribute it evenly throughout the room, or opt for the straight version as the ultimate renovation solution. A durable, safe, and smart choice for any construction or renovation project. </p> | pvc-opstand-500x1100 | 8183544185109 | 44600519950613
Curbs | PVC Curb | Skylux | PVC Curb 50x110 cm | Fixed version / Straight curb 20/00 (20 cm high - Stackable & suitable for iWindow & iDome) / Not openable | 104929 | 5401129049294 | 511.85 | Yes | 2-5 | 10.64 | Fixed or openable? | Fixed version | Curb type | Straight curb 20/00 (20 cm high - Stackable & suitable for iWindow & iDome) | Opening system | Not openable | 500 x 1100 mm | 1100 | 500 |  |  | 1.52 | Rectangular |  | PVC Curb | A |  | With the PVC Curb 50x110 cm, you choose flawless and completely watertight installation of your skylight or flat roof window. This PVC curb forms the essential, secure bridge between your roof covering and the window, ensuring natural drainage so that rainwater never remains on your flat roof. Where wooden structures can shrink, rot, or crack over time, this high-quality synthetic material provides a stable, maintenance-free base that permanently eliminates heat loss and thermal bridges. Whether you are a skilled DIYer or a professional installer, the well-designed system is created for fast, logical installation and can be seamlessly integrated with any type of roof membrane. The curb adapts effortlessly to your needs and is suitable for both fixed glazing and opening systems for comfortable ventilation or smoke extraction. Tailor the design to your specific project: choose a sloped version to capture the maximum amount of daylight and distribute it evenly throughout the room, or opt for the straight version as the ultimate renovation solution. A durable, safe, and smart choice for any construction or renovation project. | https://skylux.eu/en/products/pvc-opstand-500x1100?variant=44600519983381 | https://skylux.eu/cdn/shop/products/Vast_20_00_2184fb61-7977-43a9-acb9-9cf8d3528d75.png?v=1740489711&width=1600 | https://skylux.eu/cdn/shop/files/PVC-Opstand-50x110-cm-PVC-Opstand.png?v=1741090287&width=1600 | https://skylux.eu/cdn/shop/files/PVC-Opstand-500-x-1100-PVC-Opstand.jpg?v=1740489711&width=1600 | https://skylux.eu/cdn/shop/products/Vast_16_20_5ec1f707-7fa7-4c9c-8e3c-4150108580f0.png?v=1740489711&width=1600 | https://skylux.eu/cdn/shop/products/Vast_16_00_f05e4597-48e7-4144-9693-f77a5a0b3806.png?v=1740489711&width=1600 | //skylux.eu/cdn/shop/files/TD_EN.zip?v=12277087538240636034 | <p> With the <strong>PVC Curb 50x110 cm</strong>, you choose flawless and completely watertight installation of your skylight or flat roof window. This PVC curb forms the essential, secure bridge between your roof covering and the window, ensuring natural drainage so that rainwater never remains on your flat roof. Where wooden structures can shrink, rot, or crack over time, this high-quality synthetic material provides a stable, maintenance-free base that permanently eliminates heat loss and thermal bridges. Whether you are a skilled DIYer or a professional installer, the well-designed system is created for fast, logical installation and can be seamlessly integrated with any type of roof membrane. </p> <p> The curb adapts effortlessly to your needs and is suitable for both fixed glazing and opening systems for comfortable ventilation or smoke extraction. Tailor the design to your specific project: choose a sloped version to capture the maximum amount of daylight and distribute it evenly throughout the room, or opt for the straight version as the ultimate renovation solution. A durable, safe, and smart choice for any construction or renovation project. </p> | pvc-opstand-500x1100 | 8183544185109 | 44600519983381
Curbs | PVC Curb | Skylux | PVC Curb 50x110 cm | Fixed version / Splayed curb 30/20 - 30 cm high for skylight / flat roof window 500 x 1100 - Please note! Roof opening = 700 x 1300 / Not openable | 18542 | 5412970185420 | 649.8 | Yes | 2-5 | 21.5 | Fixed or openable? | Fixed version | Curb type | Splayed curb 30/20 - 30 cm high for skylight / flat roof window 500 x 1100 - Please note! Roof opening = 700 x 1300 | Opening system | Not openable | 500 x 1100 mm | 1100 | 500 |  |  | 1.52 | Rectangular |  | PVC Curb | A |  | With the PVC Curb 50x110 cm, you choose flawless and completely watertight installation of your skylight or flat roof window. This PVC curb forms the essential, secure bridge between your roof covering and the window, ensuring natural drainage so that rainwater never remains on your flat roof. Where wooden structures can shrink, rot, or crack over time, this high-quality synthetic material provides a stable, maintenance-free base that permanently eliminates heat loss and thermal bridges. Whether you are a skilled DIYer or a professional installer, the well-designed system is created for fast, logical installation and can be seamlessly integrated with any type of roof membrane. The curb adapts effortlessly to your needs and is suitable for both fixed glazing and opening systems for comfortable ventilation or smoke extraction. Tailor the design to your specific project: choose a sloped version to capture the maximum amount of daylight and distribute it evenly throughout the room, or opt for the straight version as the ultimate renovation solution. A durable, safe, and smart choice for any construction or renovation project. | https://skylux.eu/en/products/pvc-opstand-500x1100?variant=44600520016149 | https://skylux.eu/cdn/shop/products/Vast_30_20_88e5583e-33fc-4bc0-99ab-668d4f9e6a4b.png?v=1740489711&width=1600 | https://skylux.eu/cdn/shop/files/PVC-Opstand-50x110-cm-PVC-Opstand.png?v=1741090287&width=1600 | https://skylux.eu/cdn/shop/files/PVC-Opstand-500-x-1100-PVC-Opstand.jpg?v=1740489711&width=1600 | https://skylux.eu/cdn/shop/products/Vast_16_20_5ec1f707-7fa7-4c9c-8e3c-4150108580f0.png?v=1740489711&width=1600 | https://skylux.eu/cdn/shop/products/Vast_16_00_f05e4597-48e7-4144-9693-f77a5a0b3806.png?v=1740489711&width=1600 | //skylux.eu/cdn/shop/files/TD_EN.zip?v=12277087538240636034 | <p> With the <strong>PVC Curb 50x110 cm</strong>, you choose flawless and completely watertight installation of your skylight or flat roof window. This PVC curb forms the essential, secure bridge between your roof covering and the window, ensuring natural drainage so that rainwater never remains on your flat roof. Where wooden structures can shrink, rot, or crack over time, this high-quality synthetic material provides a stable, maintenance-free base that permanently eliminates heat loss and thermal bridges. Whether you are a skilled DIYer or a professional installer, the well-designed system is created for fast, logical installation and can be seamlessly integrated with any type of roof membrane. </p> <p> The curb adapts effortlessly to your needs and is suitable for both fixed glazing and opening systems for comfortable ventilation or smoke extraction. Tailor the design to your specific project: choose a sloped version to capture the maximum amount of daylight and distribute it evenly throughout the room, or opt for the straight version as the ultimate renovation solution. A durable, safe, and smart choice for any construction or renovation project. </p> | pvc-opstand-500x1100 | 8183544185109 | 44600520016149
Curbs | PVC Curb | Skylux | PVC Curb 50x110 cm | Fixed version / Splayed curb 35/30 - 35 cm high for skylight / flat roof window 500 x 1100 - Please note! Roof opening = 800 x 1400 / Not openable | 29121 | 5412970291213 | 870 | Yes | 2-5 | 17.1 | Fixed or openable? | Fixed version | Curb type | Splayed curb 35/30 - 35 cm high for skylight / flat roof window 500 x 1100 - Please note! Roof opening = 800 x 1400 | Opening system | Not openable | 500 x 1100 mm | 1100 | 500 |  |  | 1.52 | Rectangular |  | PVC Curb | A |  | With the PVC Curb 50x110 cm, you choose flawless and completely watertight installation of your skylight or flat roof window. This PVC curb forms the essential, secure bridge between your roof covering and the window, ensuring natural drainage so that rainwater never remains on your flat roof. Where wooden structures can shrink, rot, or crack over time, this high-quality synthetic material provides a stable, maintenance-free base that permanently eliminates heat loss and thermal bridges. Whether you are a skilled DIYer or a professional installer, the well-designed system is created for fast, logical installation and can be seamlessly integrated with any type of roof membrane. The curb adapts effortlessly to your needs and is suitable for both fixed glazing and opening systems for comfortable ventilation or smoke extraction. Tailor the design to your specific project: choose a sloped version to capture the maximum amount of daylight and distribute it evenly throughout the room, or opt for the straight version as the ultimate renovation solution. A durable, safe, and smart choice for any construction or renovation project. | https://skylux.eu/en/products/pvc-opstand-500x1100?variant=44600520048917 | https://skylux.eu/cdn/shop/products/Vast_35_30_87a9e2a8-72b7-406c-9133-ead66e0d1e13.png?v=1740489711&width=1600 | https://skylux.eu/cdn/shop/files/PVC-Opstand-50x110-cm-PVC-Opstand.png?v=1741090287&width=1600 | https://skylux.eu/cdn/shop/files/PVC-Opstand-500-x-1100-PVC-Opstand.jpg?v=1740489711&width=1600 | https://skylux.eu/cdn/shop/products/Vast_16_20_5ec1f707-7fa7-4c9c-8e3c-4150108580f0.png?v=1740489711&width=1600 | https://skylux.eu/cdn/shop/products/Vast_16_00_f05e4597-48e7-4144-9693-f77a5a0b3806.png?v=1740489711&width=1600 | //skylux.eu/cdn/shop/files/TD_EN.zip?v=12277087538240636034 | <p> With the <strong>PVC Curb 50x110 cm</strong>, you choose flawless and completely watertight installation of your skylight or flat roof window. This PVC curb forms the essential, secure bridge between your roof covering and the window, ensuring natural drainage so that rainwater never remains on your flat roof. Where wooden structures can shrink, rot, or crack over time, this high-quality synthetic material provides a stable, maintenance-free base that permanently eliminates heat loss and thermal bridges. Whether you are a skilled DIYer or a professional installer, the well-designed system is created for fast, logical installation and can be seamlessly integrated with any type of roof membrane. </p> <p> The curb adapts effortlessly to your needs and is suitable for both fixed glazing and opening systems for comfortable ventilation or smoke extraction. Tailor the design to your specific project: choose a sloped version to capture the maximum amount of daylight and distribute it evenly throughout the room, or opt for the straight version as the ultimate renovation solution. A durable, safe, and smart choice for any construction or renovation project. </p> | pvc-opstand-500x1100 | 8183544185109 | 44600520048917
Curbs | PVC Curb | Skylux | PVC Curb 50x110 cm | Openable version / Straight curb 20/00 - 20 cm high for skylight / flat roof window 500 x 1100 / Daylight size = roof opening / Single electric spindle 230 V | 108230 | 5401129082307 | 1442.35 | Yes | 2-5 | 19.13 | Fixed or openable? | Openable version | Curb type | Straight curb 20/00 - 20 cm high for skylight / flat roof window 500 x 1100 / Daylight size = roof opening | Opening system | Single electric spindle 230 V | 500 x 1100 mm | 1100 | 500 |  |  | 1.52 | Rectangular |  | PVC Curb | A |  | With the PVC Curb 50x110 cm, you choose flawless and completely watertight installation of your skylight or flat roof window. This PVC curb forms the essential, secure bridge between your roof covering and the window, ensuring natural drainage so that rainwater never remains on your flat roof. Where wooden structures can shrink, rot, or crack over time, this high-quality synthetic material provides a stable, maintenance-free base that permanently eliminates heat loss and thermal bridges. Whether you are a skilled DIYer or a professional installer, the well-designed system is created for fast, logical installation and can be seamlessly integrated with any type of roof membrane. The curb adapts effortlessly to your needs and is suitable for both fixed glazing and opening systems for comfortable ventilation or smoke extraction. Tailor the design to your specific project: choose a sloped version to capture the maximum amount of daylight and distribute it evenly throughout the room, or opt for the straight version as the ultimate renovation solution. A durable, safe, and smart choice for any construction or renovation project. | https://skylux.eu/en/products/pvc-opstand-500x1100?variant=44600520081685 | https://skylux.eu/cdn/shop/products/Opengaand_Recht_f22956d8-1816-4ff7-924c-5891b0fc3f47.png?v=1740489711&width=1600 | https://skylux.eu/cdn/shop/files/PVC-Opstand-50x110-cm-PVC-Opstand.png?v=1741090287&width=1600 | https://skylux.eu/cdn/shop/files/PVC-Opstand-500-x-1100-PVC-Opstand.jpg?v=1740489711&width=1600 | https://skylux.eu/cdn/shop/products/Vast_16_20_5ec1f707-7fa7-4c9c-8e3c-4150108580f0.png?v=1740489711&width=1600 | https://skylux.eu/cdn/shop/products/Vast_16_00_f05e4597-48e7-4144-9693-f77a5a0b3806.png?v=1740489711&width=1600 | //skylux.eu/cdn/shop/files/TD_EN.zip?v=12277087538240636034 | <p> With the <strong>PVC Curb 50x110 cm</strong>, you choose flawless and completely watertight installation of your skylight or flat roof window. This PVC curb forms the essential, secure bridge between your roof covering and the window, ensuring natural drainage so that rainwater never remains on your flat roof. Where wooden structures can shrink, rot, or crack over time, this high-quality synthetic material provides a stable, maintenance-free base that permanently eliminates heat loss and thermal bridges. Whether you are a skilled DIYer or a professional installer, the well-designed system is created for fast, logical installation and can be seamlessly integrated with any type of roof membrane. </p> <p> The curb adapts effortlessly to your needs and is suitable for both fixed glazing and opening systems for comfortable ventilation or smoke extraction. Tailor the design to your specific project: choose a sloped version to capture the maximum amount of daylight and distribute it evenly throughout the room, or opt for the straight version as the ultimate renovation solution. A durable, safe, and smart choice for any construction or renovation project. </p> | pvc-opstand-500x1100 | 8183544185109 | 44600520081685
Curbs | PVC Curb | Skylux | PVC Curb 50x110 cm | Openable version / Straight curb 20/00 - 20 cm high for skylight / flat roof window 500 x 1100 / Daylight size = roof opening / Single electric chain actuator | 108231 | 5401129082314 | 1442.35 | Yes | 2-5 | 18.79 | Fixed or openable? | Openable version | Curb type | Straight curb 20/00 - 20 cm high for skylight / flat roof window 500 x 1100 / Daylight size = roof opening | Opening system | Single electric chain actuator | 500 x 1100 mm | 1100 | 500 |  |  | 1.52 | Rectangular |  | PVC Curb | A |  | With the PVC Curb 50x110 cm, you choose flawless and completely watertight installation of your skylight or flat roof window. This PVC curb forms the essential, secure bridge between your roof covering and the window, ensuring natural drainage so that rainwater never remains on your flat roof. Where wooden structures can shrink, rot, or crack over time, this high-quality synthetic material provides a stable, maintenance-free base that permanently eliminates heat loss and thermal bridges. Whether you are a skilled DIYer or a professional installer, the well-designed system is created for fast, logical installation and can be seamlessly integrated with any type of roof membrane. The curb adapts effortlessly to your needs and is suitable for both fixed glazing and opening systems for comfortable ventilation or smoke extraction. Tailor the design to your specific project: choose a sloped version to capture the maximum amount of daylight and distribute it evenly throughout the room, or opt for the straight version as the ultimate renovation solution. A durable, safe, and smart choice for any construction or renovation project. | https://skylux.eu/en/products/pvc-opstand-500x1100?variant=44600520114453 | https://skylux.eu/cdn/shop/products/Opengaand_Recht_f22956d8-1816-4ff7-924c-5891b0fc3f47.png?v=1740489711&width=1600 | https://skylux.eu/cdn/shop/files/PVC-Opstand-50x110-cm-PVC-Opstand.png?v=1741090287&width=1600 | https://skylux.eu/cdn/shop/files/PVC-Opstand-500-x-1100-PVC-Opstand.jpg?v=1740489711&width=1600 | https://skylux.eu/cdn/shop/products/Vast_16_20_5ec1f707-7fa7-4c9c-8e3c-4150108580f0.png?v=1740489711&width=1600 | https://skylux.eu/cdn/shop/products/Vast_16_00_f05e4597-48e7-4144-9693-f77a5a0b3806.png?v=1740489711&width=1600 | //skylux.eu/cdn/shop/files/TD_EN.zip?v=12277087538240636034 | <p> With the <strong>PVC Curb 50x110 cm</strong>, you choose flawless and completely watertight installation of your skylight or flat roof window. This PVC curb forms the essential, secure bridge between your roof covering and the window, ensuring natural drainage so that rainwater never remains on your flat roof. Where wooden structures can shrink, rot, or crack over time, this high-quality synthetic material provides a stable, maintenance-free base that permanently eliminates heat loss and thermal bridges. Whether you are a skilled DIYer or a professional installer, the well-designed system is created for fast, logical installation and can be seamlessly integrated with any type of roof membrane. </p> <p> The curb adapts effortlessly to your needs and is suitable for both fixed glazing and opening systems for comfortable ventilation or smoke extraction. Tailor the design to your specific project: choose a sloped version to capture the maximum amount of daylight and distribute it evenly throughout the room, or opt for the straight version as the ultimate renovation solution. A durable, safe, and smart choice for any construction or renovation project. </p> | pvc-opstand-500x1100 | 8183544185109 | 44600520114453
Curbs | PVC Curb | Skylux | PVC Curb 50x110 cm | Openable version / Straight curb 20/00 - 20 cm high for skylight / flat roof window 500 x 1100 / Daylight size = roof opening / Manual chain spindle | 108232 | 5401129082321 | 1049.1 | Yes | 2-5 | 17.61 | Fixed or openable? | Openable version | Curb type | Straight curb 20/00 - 20 cm high for skylight / flat roof window 500 x 1100 / Daylight size = roof opening | Opening system | Manual chain spindle | 500 x 1100 mm | 1100 | 500 |  |  | 1.52 | Rectangular |  | PVC Curb | A |  | With the PVC Curb 50x110 cm, you choose flawless and completely watertight installation of your skylight or flat roof window. This PVC curb forms the essential, secure bridge between your roof covering and the window, ensuring natural drainage so that rainwater never remains on your flat roof. Where wooden structures can shrink, rot, or crack over time, this high-quality synthetic material provides a stable, maintenance-free base that permanently eliminates heat loss and thermal bridges. Whether you are a skilled DIYer or a professional installer, the well-designed system is created for fast, logical installation and can be seamlessly integrated with any type of roof membrane. The curb adapts effortlessly to your needs and is suitable for both fixed glazing and opening systems for comfortable ventilation or smoke extraction. Tailor the design to your specific project: choose a sloped version to capture the maximum amount of daylight and distribute it evenly throughout the room, or opt for the straight version as the ultimate renovation solution. A durable, safe, and smart choice for any construction or renovation project. | https://skylux.eu/en/products/pvc-opstand-500x1100?variant=44600520147221 | https://skylux.eu/cdn/shop/products/Opengaand_Recht_f22956d8-1816-4ff7-924c-5891b0fc3f47.png?v=1740489711&width=1600 | https://skylux.eu/cdn/shop/files/PVC-Opstand-50x110-cm-PVC-Opstand.png?v=1741090287&width=1600 | https://skylux.eu/cdn/shop/files/PVC-Opstand-500-x-1100-PVC-Opstand.jpg?v=1740489711&width=1600 | https://skylux.eu/cdn/shop/products/Vast_16_20_5ec1f707-7fa7-4c9c-8e3c-4150108580f0.png?v=1740489711&width=1600 | https://skylux.eu/cdn/shop/products/Vast_16_00_f05e4597-48e7-4144-9693-f77a5a0b3806.png?v=1740489711&width=1600 | //skylux.eu/cdn/shop/files/TD_EN.zip?v=12277087538240636034 | <p> With the <strong>PVC Curb 50x110 cm</strong>, you choose flawless and completely watertight installation of your skylight or flat roof window. This PVC curb forms the essential, secure bridge between your roof covering and the window, ensuring natural drainage so that rainwater never remains on your flat roof. Where wooden structures can shrink, rot, or crack over time, this high-quality synthetic material provides a stable, maintenance-free base that permanently eliminates heat loss and thermal bridges. Whether you are a skilled DIYer or a professional installer, the well-designed system is created for fast, logical installation and can be seamlessly integrated with any type of roof membrane. </p> <p> The curb adapts effortlessly to your needs and is suitable for both fixed glazing and opening systems for comfortable ventilation or smoke extraction. Tailor the design to your specific project: choose a sloped version to capture the maximum amount of daylight and distribute it evenly throughout the room, or opt for the straight version as the ultimate renovation solution. A durable, safe, and smart choice for any construction or renovation project. </p> | pvc-opstand-500x1100 | 8183544185109 | 44600520147221
Curbs | PVC Curb | Skylux | PVC Curb 50x110 cm | Openable version / Straight curb 20/00 - 20 cm high for skylight / flat roof window 500 x 1100 / Daylight size = roof opening / Single manual spindle with eye | 108233 | 5401129082338 | 951.1 | Yes | 2-5 | 17.54 | Fixed or openable? | Openable version | Curb type | Straight curb 20/00 - 20 cm high for skylight / flat roof window 500 x 1100 / Daylight size = roof opening | Opening system | Single manual spindle with eye | 500 x 1100 mm | 1100 | 500 |  |  | 1.52 | Rectangular |  | PVC Curb | A |  | With the PVC Curb 50x110 cm, you choose flawless and completely watertight installation of your skylight or flat roof window. This PVC curb forms the essential, secure bridge between your roof covering and the window, ensuring natural drainage so that rainwater never remains on your flat roof. Where wooden structures can shrink, rot, or crack over time, this high-quality synthetic material provides a stable, maintenance-free base that permanently eliminates heat loss and thermal bridges. Whether you are a skilled DIYer or a professional installer, the well-designed system is created for fast, logical installation and can be seamlessly integrated with any type of roof membrane. The curb adapts effortlessly to your needs and is suitable for both fixed glazing and opening systems for comfortable ventilation or smoke extraction. Tailor the design to your specific project: choose a sloped version to capture the maximum amount of daylight and distribute it evenly throughout the room, or opt for the straight version as the ultimate renovation solution. A durable, safe, and smart choice for any construction or renovation project. | https://skylux.eu/en/products/pvc-opstand-500x1100?variant=44600520179989 | https://skylux.eu/cdn/shop/products/Opengaand_Recht_f22956d8-1816-4ff7-924c-5891b0fc3f47.png?v=1740489711&width=1600 | https://skylux.eu/cdn/shop/files/PVC-Opstand-50x110-cm-PVC-Opstand.png?v=1741090287&width=1600 | https://skylux.eu/cdn/shop/files/PVC-Opstand-500-x-1100-PVC-Opstand.jpg?v=1740489711&width=1600 | https://skylux.eu/cdn/shop/products/Vast_16_20_5ec1f707-7fa7-4c9c-8e3c-4150108580f0.png?v=1740489711&width=1600 | https://skylux.eu/cdn/shop/products/Vast_16_00_f05e4597-48e7-4144-9693-f77a5a0b3806.png?v=1740489711&width=1600 | //skylux.eu/cdn/shop/files/TD_EN.zip?v=12277087538240636034 | <p> With the <strong>PVC Curb 50x110 cm</strong>, you choose flawless and completely watertight installation of your skylight or flat roof window. This PVC curb forms the essential, secure bridge between your roof covering and the window, ensuring natural drainage so that rainwater never remains on your flat roof. Where wooden structures can shrink, rot, or crack over time, this high-quality synthetic material provides a stable, maintenance-free base that permanently eliminates heat loss and thermal bridges. Whether you are a skilled DIYer or a professional installer, the well-designed system is created for fast, logical installation and can be seamlessly integrated with any type of roof membrane. </p> <p> The curb adapts effortlessly to your needs and is suitable for both fixed glazing and opening systems for comfortable ventilation or smoke extraction. Tailor the design to your specific project: choose a sloped version to capture the maximum amount of daylight and distribute it evenly throughout the room, or opt for the straight version as the ultimate renovation solution. A durable, safe, and smart choice for any construction or renovation project. </p> | pvc-opstand-500x1100 | 8183544185109 | 44600520179989
Curbs | PVC Curb | Skylux | PVC Curb 50x110 cm | Openable version / Splayed curb 16/20 - 16 cm high for skylight / flat roof window 500 x 1100 - Please note! Roof opening = 700 x 1300 / Single electric spindle 230 V | 64467 | 5412970644675 | 1339.5 | Yes | 2-5 | 21.21 | Fixed or openable? | Openable version | Curb type | Splayed curb 16/20 - 16 cm high for skylight / flat roof window 500 x 1100 - Please note! Roof opening = 700 x 1300 | Opening system | Single electric spindle 230 V | 500 x 1100 mm | 1100 | 500 |  |  | 1.52 | Rectangular |  | PVC Curb | A |  | With the PVC Curb 50x110 cm, you choose flawless and completely watertight installation of your skylight or flat roof window. This PVC curb forms the essential, secure bridge between your roof covering and the window, ensuring natural drainage so that rainwater never remains on your flat roof. Where wooden structures can shrink, rot, or crack over time, this high-quality synthetic material provides a stable, maintenance-free base that permanently eliminates heat loss and thermal bridges. Whether you are a skilled DIYer or a professional installer, the well-designed system is created for fast, logical installation and can be seamlessly integrated with any type of roof membrane. The curb adapts effortlessly to your needs and is suitable for both fixed glazing and opening systems for comfortable ventilation or smoke extraction. Tailor the design to your specific project: choose a sloped version to capture the maximum amount of daylight and distribute it evenly throughout the room, or opt for the straight version as the ultimate renovation solution. A durable, safe, and smart choice for any construction or renovation project. | https://skylux.eu/en/products/pvc-opstand-500x1100?variant=44600520245525 | https://skylux.eu/cdn/shop/products/Opengaand_16_20_1487903d-75d4-4631-854d-17ed95550ded.png?v=1740489711&width=1600 | https://skylux.eu/cdn/shop/files/PVC-Opstand-50x110-cm-PVC-Opstand.png?v=1741090287&width=1600 | https://skylux.eu/cdn/shop/files/PVC-Opstand-500-x-1100-PVC-Opstand.jpg?v=1740489711&width=1600 | https://skylux.eu/cdn/shop/products/Vast_16_20_5ec1f707-7fa7-4c9c-8e3c-4150108580f0.png?v=1740489711&width=1600 | https://skylux.eu/cdn/shop/products/Vast_16_00_f05e4597-48e7-4144-9693-f77a5a0b3806.png?v=1740489711&width=1600 | //skylux.eu/cdn/shop/files/TD_EN.zip?v=12277087538240636034 | <p> With the <strong>PVC Curb 50x110 cm</strong>, you choose flawless and completely watertight installation of your skylight or flat roof window. This PVC curb forms the essential, secure bridge between your roof covering and the window, ensuring natural drainage so that rainwater never remains on your flat roof. Where wooden structures can shrink, rot, or crack over time, this high-quality synthetic material provides a stable, maintenance-free base that permanently eliminates heat loss and thermal bridges. Whether you are a skilled DIYer or a professional installer, the well-designed system is created for fast, logical installation and can be seamlessly integrated with any type of roof membrane. </p> <p> The curb adapts effortlessly to your needs and is suitable for both fixed glazing and opening systems for comfortable ventilation or smoke extraction. Tailor the design to your specific project: choose a sloped version to capture the maximum amount of daylight and distribute it evenly throughout the room, or opt for the straight version as the ultimate renovation solution. A durable, safe, and smart choice for any construction or renovation project. </p> | pvc-opstand-500x1100 | 8183544185109 | 44600520245525
Curbs | PVC Curb | Skylux | PVC Curb 50x110 cm | Openable version / Splayed curb 16/20 - 16 cm high for skylight / flat roof window 500 x 1100 - Please note! Roof opening = 700 x 1300 / Single electric chain actuator | 64364 | 5412970643647 | 1339.5 | Yes | 2-5 | 20.87 | Fixed or openable? | Openable version | Curb type | Splayed curb 16/20 - 16 cm high for skylight / flat roof window 500 x 1100 - Please note! Roof opening = 700 x 1300 | Opening system | Single electric chain actuator | 500 x 1100 mm | 1100 | 500 |  |  | 1.52 | Rectangular |  | PVC Curb | A |  | With the PVC Curb 50x110 cm, you choose flawless and completely watertight installation of your skylight or flat roof window. This PVC curb forms the essential, secure bridge between your roof covering and the window, ensuring natural drainage so that rainwater never remains on your flat roof. Where wooden structures can shrink, rot, or crack over time, this high-quality synthetic material provides a stable, maintenance-free base that permanently eliminates heat loss and thermal bridges. Whether you are a skilled DIYer or a professional installer, the well-designed system is created for fast, logical installation and can be seamlessly integrated with any type of roof membrane. The curb adapts effortlessly to your needs and is suitable for both fixed glazing and opening systems for comfortable ventilation or smoke extraction. Tailor the design to your specific project: choose a sloped version to capture the maximum amount of daylight and distribute it evenly throughout the room, or opt for the straight version as the ultimate renovation solution. A durable, safe, and smart choice for any construction or renovation project. | https://skylux.eu/en/products/pvc-opstand-500x1100?variant=44600520311061 | https://skylux.eu/cdn/shop/products/Opengaand_16_20_1487903d-75d4-4631-854d-17ed95550ded.png?v=1740489711&width=1600 | https://skylux.eu/cdn/shop/files/PVC-Opstand-50x110-cm-PVC-Opstand.png?v=1741090287&width=1600 | https://skylux.eu/cdn/shop/files/PVC-Opstand-500-x-1100-PVC-Opstand.jpg?v=1740489711&width=1600 | https://skylux.eu/cdn/shop/products/Vast_16_20_5ec1f707-7fa7-4c9c-8e3c-4150108580f0.png?v=1740489711&width=1600 | https://skylux.eu/cdn/shop/products/Vast_16_00_f05e4597-48e7-4144-9693-f77a5a0b3806.png?v=1740489711&width=1600 | //skylux.eu/cdn/shop/files/TD_EN.zip?v=12277087538240636034 | <p> With the <strong>PVC Curb 50x110 cm</strong>, you choose flawless and completely watertight installation of your skylight or flat roof window. This PVC curb forms the essential, secure bridge between your roof covering and the window, ensuring natural drainage so that rainwater never remains on your flat roof. Where wooden structures can shrink, rot, or crack over time, this high-quality synthetic material provides a stable, maintenance-free base that permanently eliminates heat loss and thermal bridges. Whether you are a skilled DIYer or a professional installer, the well-designed system is created for fast, logical installation and can be seamlessly integrated with any type of roof membrane. </p> <p> The curb adapts effortlessly to your needs and is suitable for both fixed glazing and opening systems for comfortable ventilation or smoke extraction. Tailor the design to your specific project: choose a sloped version to capture the maximum amount of daylight and distribute it evenly throughout the room, or opt for the straight version as the ultimate renovation solution. A durable, safe, and smart choice for any construction or renovation project. </p> | pvc-opstand-500x1100 | 8183544185109 | 44600520311061
Curbs | PVC Curb | Skylux | PVC Curb 50x110 cm | Openable version / Splayed curb 16/20 - 16 cm high for skylight / flat roof window 500 x 1100 - Please note! Roof opening = 700 x 1300 / Manual chain spindle | 53175 | 5412970531753 | 946.25 | Yes | 2-5 | 19.69 | Fixed or openable? | Openable version | Curb type | Splayed curb 16/20 - 16 cm high for skylight / flat roof window 500 x 1100 - Please note! Roof opening = 700 x 1300 | Opening system | Manual chain spindle | 500 x 1100 mm | 1100 | 500 |  |  | 1.52 | Rectangular |  | PVC Curb | A |  | With the PVC Curb 50x110 cm, you choose flawless and completely watertight installation of your skylight or flat roof window. This PVC curb forms the essential, secure bridge between your roof covering and the window, ensuring natural drainage so that rainwater never remains on your flat roof. Where wooden structures can shrink, rot, or crack over time, this high-quality synthetic material provides a stable, maintenance-free base that permanently eliminates heat loss and thermal bridges. Whether you are a skilled DIYer or a professional installer, the well-designed system is created for fast, logical installation and can be seamlessly integrated with any type of roof membrane. The curb adapts effortlessly to your needs and is suitable for both fixed glazing and opening systems for comfortable ventilation or smoke extraction. Tailor the design to your specific project: choose a sloped version to capture the maximum amount of daylight and distribute it evenly throughout the room, or opt for the straight version as the ultimate renovation solution. A durable, safe, and smart choice for any construction or renovation project. | https://skylux.eu/en/products/pvc-opstand-500x1100?variant=44600520343829 | https://skylux.eu/cdn/shop/products/Opengaand_16_20_1487903d-75d4-4631-854d-17ed95550ded.png?v=1740489711&width=1600 | https://skylux.eu/cdn/shop/files/PVC-Opstand-50x110-cm-PVC-Opstand.png?v=1741090287&width=1600 | https://skylux.eu/cdn/shop/files/PVC-Opstand-500-x-1100-PVC-Opstand.jpg?v=1740489711&width=1600 | https://skylux.eu/cdn/shop/products/Vast_16_20_5ec1f707-7fa7-4c9c-8e3c-4150108580f0.png?v=1740489711&width=1600 | https://skylux.eu/cdn/shop/products/Vast_16_00_f05e4597-48e7-4144-9693-f77a5a0b3806.png?v=1740489711&width=1600 | //skylux.eu/cdn/shop/files/TD_EN.zip?v=12277087538240636034 | <p> With the <strong>PVC Curb 50x110 cm</strong>, you choose flawless and completely watertight installation of your skylight or flat roof window. This PVC curb forms the essential, secure bridge between your roof covering and the window, ensuring natural drainage so that rainwater never remains on your flat roof. Where wooden structures can shrink, rot, or crack over time, this high-quality synthetic material provides a stable, maintenance-free base that permanently eliminates heat loss and thermal bridges. Whether you are a skilled DIYer or a professional installer, the well-designed system is created for fast, logical installation and can be seamlessly integrated with any type of roof membrane. </p> <p> The curb adapts effortlessly to your needs and is suitable for both fixed glazing and opening systems for comfortable ventilation or smoke extraction. Tailor the design to your specific project: choose a sloped version to capture the maximum amount of daylight and distribute it evenly throughout the room, or opt for the straight version as the ultimate renovation solution. A durable, safe, and smart choice for any construction or renovation project. </p> | pvc-opstand-500x1100 | 8183544185109 | 44600520343829
Curbs | PVC Curb | Skylux | PVC Curb 50x110 cm | Openable version / Splayed curb 16/20 - 16 cm high for skylight / flat roof window 500 x 1100 - Please note! Roof opening = 700 x 1300 / Single manual spindle with eye | 53389 | 5412970533894 | 848.25 | Yes | 2-5 | 19.62 | Fixed or openable? | Openable version | Curb type | Splayed curb 16/20 - 16 cm high for skylight / flat roof window 500 x 1100 - Please note! Roof opening = 700 x 1300 | Opening system | Single manual spindle with eye | 500 x 1100 mm | 1100 | 500 |  |  | 1.52 | Rectangular |  | PVC Curb | A |  | With the PVC Curb 50x110 cm, you choose flawless and completely watertight installation of your skylight or flat roof window. This PVC curb forms the essential, secure bridge between your roof covering and the window, ensuring natural drainage so that rainwater never remains on your flat roof. Where wooden structures can shrink, rot, or crack over time, this high-quality synthetic material provides a stable, maintenance-free base that permanently eliminates heat loss and thermal bridges. Whether you are a skilled DIYer or a professional installer, the well-designed system is created for fast, logical installation and can be seamlessly integrated with any type of roof membrane. The curb adapts effortlessly to your needs and is suitable for both fixed glazing and opening systems for comfortable ventilation or smoke extraction. Tailor the design to your specific project: choose a sloped version to capture the maximum amount of daylight and distribute it evenly throughout the room, or opt for the straight version as the ultimate renovation solution. A durable, safe, and smart choice for any construction or renovation project. | https://skylux.eu/en/products/pvc-opstand-500x1100?variant=44600520376597 | https://skylux.eu/cdn/shop/products/Opengaand_16_20_1487903d-75d4-4631-854d-17ed95550ded.png?v=1740489711&width=1600 | https://skylux.eu/cdn/shop/files/PVC-Opstand-50x110-cm-PVC-Opstand.png?v=1741090287&width=1600 | https://skylux.eu/cdn/shop/files/PVC-Opstand-500-x-1100-PVC-Opstand.jpg?v=1740489711&width=1600 | https://skylux.eu/cdn/shop/products/Vast_16_20_5ec1f707-7fa7-4c9c-8e3c-4150108580f0.png?v=1740489711&width=1600 | https://skylux.eu/cdn/shop/products/Vast_16_00_f05e4597-48e7-4144-9693-f77a5a0b3806.png?v=1740489711&width=1600 | //skylux.eu/cdn/shop/files/TD_EN.zip?v=12277087538240636034 | <p> With the <strong>PVC Curb 50x110 cm</strong>, you choose flawless and completely watertight installation of your skylight or flat roof window. This PVC curb forms the essential, secure bridge between your roof covering and the window, ensuring natural drainage so that rainwater never remains on your flat roof. Where wooden structures can shrink, rot, or crack over time, this high-quality synthetic material provides a stable, maintenance-free base that permanently eliminates heat loss and thermal bridges. Whether you are a skilled DIYer or a professional installer, the well-designed system is created for fast, logical installation and can be seamlessly integrated with any type of roof membrane. </p> <p> The curb adapts effortlessly to your needs and is suitable for both fixed glazing and opening systems for comfortable ventilation or smoke extraction. Tailor the design to your specific project: choose a sloped version to capture the maximum amount of daylight and distribute it evenly throughout the room, or opt for the straight version as the ultimate renovation solution. A durable, safe, and smart choice for any construction or renovation project. </p> | pvc-opstand-500x1100 | 8183544185109 | 44600520376597
Curbs | PVC Curb | Skylux | PVC Curb 50x110 cm | Openable version / Splayed curb 16/20 - 16 cm high for skylight / flat roof window 500 x 1100 - Please note! Roof opening = 700 x 1300 / Single manual spindle with tube | 53338 | 5412970533382 | 848.25 | Yes | 2-5 | 19.69 | Fixed or openable? | Openable version | Curb type | Splayed curb 16/20 - 16 cm high for skylight / flat roof window 500 x 1100 - Please note! Roof opening = 700 x 1300 | Opening system | Single manual spindle with tube | 500 x 1100 mm | 1100 | 500 |  |  | 1.52 | Rectangular |  | PVC Curb | A |  | With the PVC Curb 50x110 cm, you choose flawless and completely watertight installation of your skylight or flat roof window. This PVC curb forms the essential, secure bridge between your roof covering and the window, ensuring natural drainage so that rainwater never remains on your flat roof. Where wooden structures can shrink, rot, or crack over time, this high-quality synthetic material provides a stable, maintenance-free base that permanently eliminates heat loss and thermal bridges. Whether you are a skilled DIYer or a professional installer, the well-designed system is created for fast, logical installation and can be seamlessly integrated with any type of roof membrane. The curb adapts effortlessly to your needs and is suitable for both fixed glazing and opening systems for comfortable ventilation or smoke extraction. Tailor the design to your specific project: choose a sloped version to capture the maximum amount of daylight and distribute it evenly throughout the room, or opt for the straight version as the ultimate renovation solution. A durable, safe, and smart choice for any construction or renovation project. | https://skylux.eu/en/products/pvc-opstand-500x1100?variant=44600520409365 | https://skylux.eu/cdn/shop/products/Opengaand_16_20_1487903d-75d4-4631-854d-17ed95550ded.png?v=1740489711&width=1600 | https://skylux.eu/cdn/shop/files/PVC-Opstand-50x110-cm-PVC-Opstand.png?v=1741090287&width=1600 | https://skylux.eu/cdn/shop/files/PVC-Opstand-500-x-1100-PVC-Opstand.jpg?v=1740489711&width=1600 | https://skylux.eu/cdn/shop/products/Vast_16_20_5ec1f707-7fa7-4c9c-8e3c-4150108580f0.png?v=1740489711&width=1600 | https://skylux.eu/cdn/shop/products/Vast_16_00_f05e4597-48e7-4144-9693-f77a5a0b3806.png?v=1740489711&width=1600 | //skylux.eu/cdn/shop/files/TD_EN.zip?v=12277087538240636034 | <p> With the <strong>PVC Curb 50x110 cm</strong>, you choose flawless and completely watertight installation of your skylight or flat roof window. This PVC curb forms the essential, secure bridge between your roof covering and the window, ensuring natural drainage so that rainwater never remains on your flat roof. Where wooden structures can shrink, rot, or crack over time, this high-quality synthetic material provides a stable, maintenance-free base that permanently eliminates heat loss and thermal bridges. Whether you are a skilled DIYer or a professional installer, the well-designed system is created for fast, logical installation and can be seamlessly integrated with any type of roof membrane. </p> <p> The curb adapts effortlessly to your needs and is suitable for both fixed glazing and opening systems for comfortable ventilation or smoke extraction. Tailor the design to your specific project: choose a sloped version to capture the maximum amount of daylight and distribute it evenly throughout the room, or opt for the straight version as the ultimate renovation solution. A durable, safe, and smart choice for any construction or renovation project. </p> | pvc-opstand-500x1100 | 8183544185109 | 44600520409365
Curbs | PVC Curb | Skylux | PVC Curb 50x110 cm | Openable version / Straight Curb 16/00 - 16 cm high for skylight 500 x 1100 / Day size = Roof opening / Single electric spindle 230 V | 64047 | 5412970640479 | 1285.05 | Yes | 2-5 | 16.01 | Fixed or openable? | Openable version | Curb type | Straight Curb 16/00 - 16 cm high for skylight 500 x 1100 / Day size = Roof opening | Opening system | Single electric spindle 230 V | 500 x 1100 mm | 1100 | 500 |  |  | 1.52 | Rectangular |  | PVC Curb | A |  | With the PVC Curb 50x110 cm, you choose flawless and completely watertight installation of your skylight or flat roof window. This PVC curb forms the essential, secure bridge between your roof covering and the window, ensuring natural drainage so that rainwater never remains on your flat roof. Where wooden structures can shrink, rot, or crack over time, this high-quality synthetic material provides a stable, maintenance-free base that permanently eliminates heat loss and thermal bridges. Whether you are a skilled DIYer or a professional installer, the well-designed system is created for fast, logical installation and can be seamlessly integrated with any type of roof membrane. The curb adapts effortlessly to your needs and is suitable for both fixed glazing and opening systems for comfortable ventilation or smoke extraction. Tailor the design to your specific project: choose a sloped version to capture the maximum amount of daylight and distribute it evenly throughout the room, or opt for the straight version as the ultimate renovation solution. A durable, safe, and smart choice for any construction or renovation project. | https://skylux.eu/en/products/pvc-opstand-500x1100?variant=44600520442133 | https://skylux.eu/cdn/shop/products/Opengaand_Recht_f22956d8-1816-4ff7-924c-5891b0fc3f47.png?v=1740489711&width=1600 | https://skylux.eu/cdn/shop/files/PVC-Opstand-50x110-cm-PVC-Opstand.png?v=1741090287&width=1600 | https://skylux.eu/cdn/shop/files/PVC-Opstand-500-x-1100-PVC-Opstand.jpg?v=1740489711&width=1600 | https://skylux.eu/cdn/shop/products/Vast_16_20_5ec1f707-7fa7-4c9c-8e3c-4150108580f0.png?v=1740489711&width=1600 | https://skylux.eu/cdn/shop/products/Vast_16_00_f05e4597-48e7-4144-9693-f77a5a0b3806.png?v=1740489711&width=1600 | //skylux.eu/cdn/shop/files/TD_EN.zip?v=12277087538240636034 | <p> With the <strong>PVC Curb 50x110 cm</strong>, you choose flawless and completely watertight installation of your skylight or flat roof window. This PVC curb forms the essential, secure bridge between your roof covering and the window, ensuring natural drainage so that rainwater never remains on your flat roof. Where wooden structures can shrink, rot, or crack over time, this high-quality synthetic material provides a stable, maintenance-free base that permanently eliminates heat loss and thermal bridges. Whether you are a skilled DIYer or a professional installer, the well-designed system is created for fast, logical installation and can be seamlessly integrated with any type of roof membrane. </p> <p> The curb adapts effortlessly to your needs and is suitable for both fixed glazing and opening systems for comfortable ventilation or smoke extraction. Tailor the design to your specific project: choose a sloped version to capture the maximum amount of daylight and distribute it evenly throughout the room, or opt for the straight version as the ultimate renovation solution. A durable, safe, and smart choice for any construction or renovation project. </p> | pvc-opstand-500x1100 | 8183544185109 | 44600520442133
Curbs | PVC Curb | Skylux | PVC Curb 50x110 cm | Openable version / Straight Curb 16/00 - 16 cm high for skylight 500 x 1100 / Day size = Roof opening / Single electric chain actuator | 63943 | 5412970639435 | 1285.05 | Yes | 2-5 | 15.67 | Fixed or openable? | Openable version | Curb type | Straight Curb 16/00 - 16 cm high for skylight 500 x 1100 / Day size = Roof opening | Opening system | Single electric chain actuator | 500 x 1100 mm | 1100 | 500 |  |  | 1.52 | Rectangular |  | PVC Curb | A |  | With the PVC Curb 50x110 cm, you choose flawless and completely watertight installation of your skylight or flat roof window. This PVC curb forms the essential, secure bridge between your roof covering and the window, ensuring natural drainage so that rainwater never remains on your flat roof. Where wooden structures can shrink, rot, or crack over time, this high-quality synthetic material provides a stable, maintenance-free base that permanently eliminates heat loss and thermal bridges. Whether you are a skilled DIYer or a professional installer, the well-designed system is created for fast, logical installation and can be seamlessly integrated with any type of roof membrane. The curb adapts effortlessly to your needs and is suitable for both fixed glazing and opening systems for comfortable ventilation or smoke extraction. Tailor the design to your specific project: choose a sloped version to capture the maximum amount of daylight and distribute it evenly throughout the room, or opt for the straight version as the ultimate renovation solution. A durable, safe, and smart choice for any construction or renovation project. | https://skylux.eu/en/products/pvc-opstand-500x1100?variant=44600520474901 | https://skylux.eu/cdn/shop/products/Opengaand_Recht_f22956d8-1816-4ff7-924c-5891b0fc3f47.png?v=1740489711&width=1600 | https://skylux.eu/cdn/shop/files/PVC-Opstand-50x110-cm-PVC-Opstand.png?v=1741090287&width=1600 | https://skylux.eu/cdn/shop/files/PVC-Opstand-500-x-1100-PVC-Opstand.jpg?v=1740489711&width=1600 | https://skylux.eu/cdn/shop/products/Vast_16_20_5ec1f707-7fa7-4c9c-8e3c-4150108580f0.png?v=1740489711&width=1600 | https://skylux.eu/cdn/shop/products/Vast_16_00_f05e4597-48e7-4144-9693-f77a5a0b3806.png?v=1740489711&width=1600 | //skylux.eu/cdn/shop/files/TD_EN.zip?v=12277087538240636034 | <p> With the <strong>PVC Curb 50x110 cm</strong>, you choose flawless and completely watertight installation of your skylight or flat roof window. This PVC curb forms the essential, secure bridge between your roof covering and the window, ensuring natural drainage so that rainwater never remains on your flat roof. Where wooden structures can shrink, rot, or crack over time, this high-quality synthetic material provides a stable, maintenance-free base that permanently eliminates heat loss and thermal bridges. Whether you are a skilled DIYer or a professional installer, the well-designed system is created for fast, logical installation and can be seamlessly integrated with any type of roof membrane. </p> <p> The curb adapts effortlessly to your needs and is suitable for both fixed glazing and opening systems for comfortable ventilation or smoke extraction. Tailor the design to your specific project: choose a sloped version to capture the maximum amount of daylight and distribute it evenly throughout the room, or opt for the straight version as the ultimate renovation solution. A durable, safe, and smart choice for any construction or renovation project. </p> | pvc-opstand-500x1100 | 8183544185109 | 44600520474901
Curbs | PVC Curb | Skylux | PVC Curb 50x110 cm | Openable version / Straight Curb 16/00 - 16 cm high for skylight 500 x 1100 / Day size = Roof opening / Manual chain spindle | 53017 | 5412970530176 | 891.8 | Yes | 2-5 | 14.49 | Fixed or openable? | Openable version | Curb type | Straight Curb 16/00 - 16 cm high for skylight 500 x 1100 / Day size = Roof opening | Opening system | Manual chain spindle | 500 x 1100 mm | 1100 | 500 |  |  | 1.52 | Rectangular |  | PVC Curb | A |  | With the PVC Curb 50x110 cm, you choose flawless and completely watertight installation of your skylight or flat roof window. This PVC curb forms the essential, secure bridge between your roof covering and the window, ensuring natural drainage so that rainwater never remains on your flat roof. Where wooden structures can shrink, rot, or crack over time, this high-quality synthetic material provides a stable, maintenance-free base that permanently eliminates heat loss and thermal bridges. Whether you are a skilled DIYer or a professional installer, the well-designed system is created for fast, logical installation and can be seamlessly integrated with any type of roof membrane. The curb adapts effortlessly to your needs and is suitable for both fixed glazing and opening systems for comfortable ventilation or smoke extraction. Tailor the design to your specific project: choose a sloped version to capture the maximum amount of daylight and distribute it evenly throughout the room, or opt for the straight version as the ultimate renovation solution. A durable, safe, and smart choice for any construction or renovation project. | https://skylux.eu/en/products/pvc-opstand-500x1100?variant=44600520507669 | https://skylux.eu/cdn/shop/products/Opengaand_Recht_f22956d8-1816-4ff7-924c-5891b0fc3f47.png?v=1740489711&width=1600 | https://skylux.eu/cdn/shop/files/PVC-Opstand-50x110-cm-PVC-Opstand.png?v=1741090287&width=1600 | https://skylux.eu/cdn/shop/files/PVC-Opstand-500-x-1100-PVC-Opstand.jpg?v=1740489711&width=1600 | https://skylux.eu/cdn/shop/products/Vast_16_20_5ec1f707-7fa7-4c9c-8e3c-4150108580f0.png?v=1740489711&width=1600 | https://skylux.eu/cdn/shop/products/Vast_16_00_f05e4597-48e7-4144-9693-f77a5a0b3806.png?v=1740489711&width=1600 | //skylux.eu/cdn/shop/files/TD_EN.zip?v=12277087538240636034 | <p> With the <strong>PVC Curb 50x110 cm</strong>, you choose flawless and completely watertight installation of your skylight or flat roof window. This PVC curb forms the essential, secure bridge between your roof covering and the window, ensuring natural drainage so that rainwater never remains on your flat roof. Where wooden structures can shrink, rot, or crack over time, this high-quality synthetic material provides a stable, maintenance-free base that permanently eliminates heat loss and thermal bridges. Whether you are a skilled DIYer or a professional installer, the well-designed system is created for fast, logical installation and can be seamlessly integrated with any type of roof membrane. </p> <p> The curb adapts effortlessly to your needs and is suitable for both fixed glazing and opening systems for comfortable ventilation or smoke extraction. Tailor the design to your specific project: choose a sloped version to capture the maximum amount of daylight and distribute it evenly throughout the room, or opt for the straight version as the ultimate renovation solution. A durable, safe, and smart choice for any construction or renovation project. </p> | pvc-opstand-500x1100 | 8183544185109 | 44600520507669
Curbs | PVC Curb | Skylux | PVC Curb 50x110 cm | Openable version / Straight Curb 16/00 - 16 cm high for skylight 500 x 1100 / Day size = Roof opening / Single manual spindle with eye | 53124 | 5412970531241 | 793.8 | Yes | 2-5 | 14.42 | Fixed or openable? | Openable version | Curb type | Straight Curb 16/00 - 16 cm high for skylight 500 x 1100 / Day size = Roof opening | Opening system | Single manual spindle with eye | 500 x 1100 mm | 1100 | 500 |  |  | 1.52 | Rectangular |  | PVC Curb | A |  | With the PVC Curb 50x110 cm, you choose flawless and completely watertight installation of your skylight or flat roof window. This PVC curb forms the essential, secure bridge between your roof covering and the window, ensuring natural drainage so that rainwater never remains on your flat roof. Where wooden structures can shrink, rot, or crack over time, this high-quality synthetic material provides a stable, maintenance-free base that permanently eliminates heat loss and thermal bridges. Whether you are a skilled DIYer or a professional installer, the well-designed system is created for fast, logical installation and can be seamlessly integrated with any type of roof membrane. The curb adapts effortlessly to your needs and is suitable for both fixed glazing and opening systems for comfortable ventilation or smoke extraction. Tailor the design to your specific project: choose a sloped version to capture the maximum amount of daylight and distribute it evenly throughout the room, or opt for the straight version as the ultimate renovation solution. A durable, safe, and smart choice for any construction or renovation project. | https://skylux.eu/en/products/pvc-opstand-500x1100?variant=44600520540437 | https://skylux.eu/cdn/shop/products/Opengaand_Recht_f22956d8-1816-4ff7-924c-5891b0fc3f47.png?v=1740489711&width=1600 | https://skylux.eu/cdn/shop/files/PVC-Opstand-50x110-cm-PVC-Opstand.png?v=1741090287&width=1600 | https://skylux.eu/cdn/shop/files/PVC-Opstand-500-x-1100-PVC-Opstand.jpg?v=1740489711&width=1600 | https://skylux.eu/cdn/shop/products/Vast_16_20_5ec1f707-7fa7-4c9c-8e3c-4150108580f0.png?v=1740489711&width=1600 | https://skylux.eu/cdn/shop/products/Vast_16_00_f05e4597-48e7-4144-9693-f77a5a0b3806.png?v=1740489711&width=1600 | //skylux.eu/cdn/shop/files/TD_EN.zip?v=12277087538240636034 | <p> With the <strong>PVC Curb 50x110 cm</strong>, you choose flawless and completely watertight installation of your skylight or flat roof window. This PVC curb forms the essential, secure bridge between your roof covering and the window, ensuring natural drainage so that rainwater never remains on your flat roof. Where wooden structures can shrink, rot, or crack over time, this high-quality synthetic material provides a stable, maintenance-free base that permanently eliminates heat loss and thermal bridges. Whether you are a skilled DIYer or a professional installer, the well-designed system is created for fast, logical installation and can be seamlessly integrated with any type of roof membrane. </p> <p> The curb adapts effortlessly to your needs and is suitable for both fixed glazing and opening systems for comfortable ventilation or smoke extraction. Tailor the design to your specific project: choose a sloped version to capture the maximum amount of daylight and distribute it evenly throughout the room, or opt for the straight version as the ultimate renovation solution. A durable, safe, and smart choice for any construction or renovation project. </p> | pvc-opstand-500x1100 | 8183544185109 | 44600520540437
Curbs | PVC Curb | Skylux | PVC Curb 50x110 cm | Openable version / Splayed curb 30/20 - 30 cm high for skylight / flat roof window 500 x 1100 - Please note! Roof opening = 700 x 1300 / Single electric spindle 230 V | 65205 | 5412970652052 | 1580.3 | Yes | 2-5 | 28.43 | Fixed or openable? | Openable version | Curb type | Splayed curb 30/20 - 30 cm high for skylight / flat roof window 500 x 1100 - Please note! Roof opening = 700 x 1300 | Opening system | Single electric spindle 230 V | 500 x 1100 mm | 1100 | 500 |  |  | 1.52 | Rectangular |  | PVC Curb | A |  | With the PVC Curb 50x110 cm, you choose flawless and completely watertight installation of your skylight or flat roof window. This PVC curb forms the essential, secure bridge between your roof covering and the window, ensuring natural drainage so that rainwater never remains on your flat roof. Where wooden structures can shrink, rot, or crack over time, this high-quality synthetic material provides a stable, maintenance-free base that permanently eliminates heat loss and thermal bridges. Whether you are a skilled DIYer or a professional installer, the well-designed system is created for fast, logical installation and can be seamlessly integrated with any type of roof membrane. The curb adapts effortlessly to your needs and is suitable for both fixed glazing and opening systems for comfortable ventilation or smoke extraction. Tailor the design to your specific project: choose a sloped version to capture the maximum amount of daylight and distribute it evenly throughout the room, or opt for the straight version as the ultimate renovation solution. A durable, safe, and smart choice for any construction or renovation project. | https://skylux.eu/en/products/pvc-opstand-500x1100?variant=44600520573205 | https://skylux.eu/cdn/shop/products/Opengaand_30_20_972c1fa0-989d-441f-8c75-07c593786804.png?v=1740489711&width=1600 | https://skylux.eu/cdn/shop/files/PVC-Opstand-50x110-cm-PVC-Opstand.png?v=1741090287&width=1600 | https://skylux.eu/cdn/shop/files/PVC-Opstand-500-x-1100-PVC-Opstand.jpg?v=1740489711&width=1600 | https://skylux.eu/cdn/shop/products/Vast_16_20_5ec1f707-7fa7-4c9c-8e3c-4150108580f0.png?v=1740489711&width=1600 | https://skylux.eu/cdn/shop/products/Vast_16_00_f05e4597-48e7-4144-9693-f77a5a0b3806.png?v=1740489711&width=1600 | //skylux.eu/cdn/shop/files/TD_EN.zip?v=12277087538240636034 | <p> With the <strong>PVC Curb 50x110 cm</strong>, you choose flawless and completely watertight installation of your skylight or flat roof window. This PVC curb forms the essential, secure bridge between your roof covering and the window, ensuring natural drainage so that rainwater never remains on your flat roof. Where wooden structures can shrink, rot, or crack over time, this high-quality synthetic material provides a stable, maintenance-free base that permanently eliminates heat loss and thermal bridges. Whether you are a skilled DIYer or a professional installer, the well-designed system is created for fast, logical installation and can be seamlessly integrated with any type of roof membrane. </p> <p> The curb adapts effortlessly to your needs and is suitable for both fixed glazing and opening systems for comfortable ventilation or smoke extraction. Tailor the design to your specific project: choose a sloped version to capture the maximum amount of daylight and distribute it evenly throughout the room, or opt for the straight version as the ultimate renovation solution. A durable, safe, and smart choice for any construction or renovation project. </p> | pvc-opstand-500x1100 | 8183544185109 | 44600520573205
Curbs | PVC Curb | Skylux | PVC Curb 50x110 cm | Openable version / Splayed curb 30/20 - 30 cm high for skylight / flat roof window 500 x 1100 - Please note! Roof opening = 700 x 1300 / Single electric chain actuator | 65102 | 5412970651024 | 1580.3 | Yes | 2-5 | 28.09 | Fixed or openable? | Openable version | Curb type | Splayed curb 30/20 - 30 cm high for skylight / flat roof window 500 x 1100 - Please note! Roof opening = 700 x 1300 | Opening system | Single electric chain actuator | 500 x 1100 mm | 1100 | 500 |  |  | 1.52 | Rectangular |  | PVC Curb | A |  | With the PVC Curb 50x110 cm, you choose flawless and completely watertight installation of your skylight or flat roof window. This PVC curb forms the essential, secure bridge between your roof covering and the window, ensuring natural drainage so that rainwater never remains on your flat roof. Where wooden structures can shrink, rot, or crack over time, this high-quality synthetic material provides a stable, maintenance-free base that permanently eliminates heat loss and thermal bridges. Whether you are a skilled DIYer or a professional installer, the well-designed system is created for fast, logical installation and can be seamlessly integrated with any type of roof membrane. The curb adapts effortlessly to your needs and is suitable for both fixed glazing and opening systems for comfortable ventilation or smoke extraction. Tailor the design to your specific project: choose a sloped version to capture the maximum amount of daylight and distribute it evenly throughout the room, or opt for the straight version as the ultimate renovation solution. A durable, safe, and smart choice for any construction or renovation project. | https://skylux.eu/en/products/pvc-opstand-500x1100?variant=44600520605973 | https://skylux.eu/cdn/shop/products/Opengaand_30_20_972c1fa0-989d-441f-8c75-07c593786804.png?v=1740489711&width=1600 | https://skylux.eu/cdn/shop/files/PVC-Opstand-50x110-cm-PVC-Opstand.png?v=1741090287&width=1600 | https://skylux.eu/cdn/shop/files/PVC-Opstand-500-x-1100-PVC-Opstand.jpg?v=1740489711&width=1600 | https://skylux.eu/cdn/shop/products/Vast_16_20_5ec1f707-7fa7-4c9c-8e3c-4150108580f0.png?v=1740489711&width=1600 | https://skylux.eu/cdn/shop/products/Vast_16_00_f05e4597-48e7-4144-9693-f77a5a0b3806.png?v=1740489711&width=1600 | //skylux.eu/cdn/shop/files/TD_EN.zip?v=12277087538240636034 | <p> With the <strong>PVC Curb 50x110 cm</strong>, you choose flawless and completely watertight installation of your skylight or flat roof window. This PVC curb forms the essential, secure bridge between your roof covering and the window, ensuring natural drainage so that rainwater never remains on your flat roof. Where wooden structures can shrink, rot, or crack over time, this high-quality synthetic material provides a stable, maintenance-free base that permanently eliminates heat loss and thermal bridges. Whether you are a skilled DIYer or a professional installer, the well-designed system is created for fast, logical installation and can be seamlessly integrated with any type of roof membrane. </p> <p> The curb adapts effortlessly to your needs and is suitable for both fixed glazing and opening systems for comfortable ventilation or smoke extraction. Tailor the design to your specific project: choose a sloped version to capture the maximum amount of daylight and distribute it evenly throughout the room, or opt for the straight version as the ultimate renovation solution. A durable, safe, and smart choice for any construction or renovation project. </p> | pvc-opstand-500x1100 | 8183544185109 | 44600520605973
Curbs | PVC Curb | Skylux | PVC Curb 50x110 cm | Openable version / Splayed curb 30/20 - 30 cm high for skylight / flat roof window 500 x 1100 - Please note! Roof opening = 700 x 1300 / Manual chain spindle | 53701 | 5412970537014 | 1187.05 | Yes | 2-5 | 26.91 | Fixed or openable? | Openable version | Curb type | Splayed curb 30/20 - 30 cm high for skylight / flat roof window 500 x 1100 - Please note! Roof opening = 700 x 1300 | Opening system | Manual chain spindle | 500 x 1100 mm | 1100 | 500 |  |  | 1.52 | Rectangular |  | PVC Curb | A |  | With the PVC Curb 50x110 cm, you choose flawless and completely watertight installation of your skylight or flat roof window. This PVC curb forms the essential, secure bridge between your roof covering and the window, ensuring natural drainage so that rainwater never remains on your flat roof. Where wooden structures can shrink, rot, or crack over time, this high-quality synthetic material provides a stable, maintenance-free base that permanently eliminates heat loss and thermal bridges. Whether you are a skilled DIYer or a professional installer, the well-designed system is created for fast, logical installation and can be seamlessly integrated with any type of roof membrane. The curb adapts effortlessly to your needs and is suitable for both fixed glazing and opening systems for comfortable ventilation or smoke extraction. Tailor the design to your specific project: choose a sloped version to capture the maximum amount of daylight and distribute it evenly throughout the room, or opt for the straight version as the ultimate renovation solution. A durable, safe, and smart choice for any construction or renovation project. | https://skylux.eu/en/products/pvc-opstand-500x1100?variant=44600520638741 | https://skylux.eu/cdn/shop/products/Opengaand_30_20_972c1fa0-989d-441f-8c75-07c593786804.png?v=1740489711&width=1600 | https://skylux.eu/cdn/shop/files/PVC-Opstand-50x110-cm-PVC-Opstand.png?v=1741090287&width=1600 | https://skylux.eu/cdn/shop/files/PVC-Opstand-500-x-1100-PVC-Opstand.jpg?v=1740489711&width=1600 | https://skylux.eu/cdn/shop/products/Vast_16_20_5ec1f707-7fa7-4c9c-8e3c-4150108580f0.png?v=1740489711&width=1600 | https://skylux.eu/cdn/shop/products/Vast_16_00_f05e4597-48e7-4144-9693-f77a5a0b3806.png?v=1740489711&width=1600 | //skylux.eu/cdn/shop/files/TD_EN.zip?v=12277087538240636034 | <p> With the <strong>PVC Curb 50x110 cm</strong>, you choose flawless and completely watertight installation of your skylight or flat roof window. This PVC curb forms the essential, secure bridge between your roof covering and the window, ensuring natural drainage so that rainwater never remains on your flat roof. Where wooden structures can shrink, rot, or crack over time, this high-quality synthetic material provides a stable, maintenance-free base that permanently eliminates heat loss and thermal bridges. Whether you are a skilled DIYer or a professional installer, the well-designed system is created for fast, logical installation and can be seamlessly integrated with any type of roof membrane. </p> <p> The curb adapts effortlessly to your needs and is suitable for both fixed glazing and opening systems for comfortable ventilation or smoke extraction. Tailor the design to your specific project: choose a sloped version to capture the maximum amount of daylight and distribute it evenly throughout the room, or opt for the straight version as the ultimate renovation solution. A durable, safe, and smart choice for any construction or renovation project. </p> | pvc-opstand-500x1100 | 8183544185109 | 44600520638741
Curbs | PVC Curb | Skylux | PVC Curb 50x110 cm | Openable version / Splayed curb 30/20 - 30 cm high for skylight / flat roof window 500 x 1100 - Please note! Roof opening = 700 x 1300 / Single manual spindle with eye | 53804 | 5412970538042 | 1089 | Yes | 2-5 | 26.84 | Fixed or openable? | Openable version | Curb type | Splayed curb 30/20 - 30 cm high for skylight / flat roof window 500 x 1100 - Please note! Roof opening = 700 x 1300 | Opening system | Single manual spindle with eye | 500 x 1100 mm | 1100 | 500 |  |  | 1.52 | Rectangular |  | PVC Curb | A |  | With the PVC Curb 50x110 cm, you choose flawless and completely watertight installation of your skylight or flat roof window. This PVC curb forms the essential, secure bridge between your roof covering and the window, ensuring natural drainage so that rainwater never remains on your flat roof. Where wooden structures can shrink, rot, or crack over time, this high-quality synthetic material provides a stable, maintenance-free base that permanently eliminates heat loss and thermal bridges. Whether you are a skilled DIYer or a professional installer, the well-designed system is created for fast, logical installation and can be seamlessly integrated with any type of roof membrane. The curb adapts effortlessly to your needs and is suitable for both fixed glazing and opening systems for comfortable ventilation or smoke extraction. Tailor the design to your specific project: choose a sloped version to capture the maximum amount of daylight and distribute it evenly throughout the room, or opt for the straight version as the ultimate renovation solution. A durable, safe, and smart choice for any construction or renovation project. | https://skylux.eu/en/products/pvc-opstand-500x1100?variant=44600520671509 | https://skylux.eu/cdn/shop/products/Opengaand_30_20_972c1fa0-989d-441f-8c75-07c593786804.png?v=1740489711&width=1600 | https://skylux.eu/cdn/shop/files/PVC-Opstand-50x110-cm-PVC-Opstand.png?v=1741090287&width=1600 | https://skylux.eu/cdn/shop/files/PVC-Opstand-500-x-1100-PVC-Opstand.jpg?v=1740489711&width=1600 | https://skylux.eu/cdn/shop/products/Vast_16_20_5ec1f707-7fa7-4c9c-8e3c-4150108580f0.png?v=1740489711&width=1600 | https://skylux.eu/cdn/shop/products/Vast_16_00_f05e4597-48e7-4144-9693-f77a5a0b3806.png?v=1740489711&width=1600 | //skylux.eu/cdn/shop/files/TD_EN.zip?v=12277087538240636034 | <p> With the <strong>PVC Curb 50x110 cm</strong>, you choose flawless and completely watertight installation of your skylight or flat roof window. This PVC curb forms the essential, secure bridge between your roof covering and the window, ensuring natural drainage so that rainwater never remains on your flat roof. Where wooden structures can shrink, rot, or crack over time, this high-quality synthetic material provides a stable, maintenance-free base that permanently eliminates heat loss and thermal bridges. Whether you are a skilled DIYer or a professional installer, the well-designed system is created for fast, logical installation and can be seamlessly integrated with any type of roof membrane. </p> <p> The curb adapts effortlessly to your needs and is suitable for both fixed glazing and opening systems for comfortable ventilation or smoke extraction. Tailor the design to your specific project: choose a sloped version to capture the maximum amount of daylight and distribute it evenly throughout the room, or opt for the straight version as the ultimate renovation solution. A durable, safe, and smart choice for any construction or renovation project. </p> | pvc-opstand-500x1100 | 8183544185109 | 44600520671509
Curbs | PVC Curb | Skylux | PVC Curb 50x110 cm | Openable version / Splayed curb 35/30 - 35 cm high for skylight / flat roof window 500 x 1100 - Please note! Roof opening = 800 x 1400 / Single electric spindle 230 V | 65595 | 5412970655954 | 1800.5 | Yes | 2-5 | 24.03 | Fixed or openable? | Openable version | Curb type | Splayed curb 35/30 - 35 cm high for skylight / flat roof window 500 x 1100 - Please note! Roof opening = 800 x 1400 | Opening system | Single electric spindle 230 V | 500 x 1100 mm | 1100 | 500 |  |  | 1.52 | Rectangular |  | PVC Curb | A |  | With the PVC Curb 50x110 cm, you choose flawless and completely watertight installation of your skylight or flat roof window. This PVC curb forms the essential, secure bridge between your roof covering and the window, ensuring natural drainage so that rainwater never remains on your flat roof. Where wooden structures can shrink, rot, or crack over time, this high-quality synthetic material provides a stable, maintenance-free base that permanently eliminates heat loss and thermal bridges. Whether you are a skilled DIYer or a professional installer, the well-designed system is created for fast, logical installation and can be seamlessly integrated with any type of roof membrane. The curb adapts effortlessly to your needs and is suitable for both fixed glazing and opening systems for comfortable ventilation or smoke extraction. Tailor the design to your specific project: choose a sloped version to capture the maximum amount of daylight and distribute it evenly throughout the room, or opt for the straight version as the ultimate renovation solution. A durable, safe, and smart choice for any construction or renovation project. | https://skylux.eu/en/products/pvc-opstand-500x1100?variant=44600520704277 | https://skylux.eu/cdn/shop/products/Opengaand_35_30_9bef6d8e-9c74-4ffd-8f1a-656f61b96c81.png?v=1740489711&width=1600 | https://skylux.eu/cdn/shop/files/PVC-Opstand-50x110-cm-PVC-Opstand.png?v=1741090287&width=1600 | https://skylux.eu/cdn/shop/files/PVC-Opstand-500-x-1100-PVC-Opstand.jpg?v=1740489711&width=1600 | https://skylux.eu/cdn/shop/products/Vast_16_20_5ec1f707-7fa7-4c9c-8e3c-4150108580f0.png?v=1740489711&width=1600 | https://skylux.eu/cdn/shop/products/Vast_16_00_f05e4597-48e7-4144-9693-f77a5a0b3806.png?v=1740489711&width=1600 | //skylux.eu/cdn/shop/files/TD_EN.zip?v=12277087538240636034 | <p> With the <strong>PVC Curb 50x110 cm</strong>, you choose flawless and completely watertight installation of your skylight or flat roof window. This PVC curb forms the essential, secure bridge between your roof covering and the window, ensuring natural drainage so that rainwater never remains on your flat roof. Where wooden structures can shrink, rot, or crack over time, this high-quality synthetic material provides a stable, maintenance-free base that permanently eliminates heat loss and thermal bridges. Whether you are a skilled DIYer or a professional installer, the well-designed system is created for fast, logical installation and can be seamlessly integrated with any type of roof membrane. </p> <p> The curb adapts effortlessly to your needs and is suitable for both fixed glazing and opening systems for comfortable ventilation or smoke extraction. Tailor the design to your specific project: choose a sloped version to capture the maximum amount of daylight and distribute it evenly throughout the room, or opt for the straight version as the ultimate renovation solution. A durable, safe, and smart choice for any construction or renovation project. </p> | pvc-opstand-500x1100 | 8183544185109 | 44600520704277
Curbs | PVC Curb | Skylux | PVC Curb 50x110 cm | Openable version / Splayed curb 35/30 - 35 cm high for skylight / flat roof window 500 x 1100 - Please note! Roof opening = 800 x 1400 / Single electric chain actuator | 65503 | 5412970655039 | 1800.5 | Yes | 2-5 | 23.69 | Fixed or openable? | Openable version | Curb type | Splayed curb 35/30 - 35 cm high for skylight / flat roof window 500 x 1100 - Please note! Roof opening = 800 x 1400 | Opening system | Single electric chain actuator | 500 x 1100 mm | 1100 | 500 |  |  | 1.52 | Rectangular |  | PVC Curb | A |  | With the PVC Curb 50x110 cm, you choose flawless and completely watertight installation of your skylight or flat roof window. This PVC curb forms the essential, secure bridge between your roof covering and the window, ensuring natural drainage so that rainwater never remains on your flat roof. Where wooden structures can shrink, rot, or crack over time, this high-quality synthetic material provides a stable, maintenance-free base that permanently eliminates heat loss and thermal bridges. Whether you are a skilled DIYer or a professional installer, the well-designed system is created for fast, logical installation and can be seamlessly integrated with any type of roof membrane. The curb adapts effortlessly to your needs and is suitable for both fixed glazing and opening systems for comfortable ventilation or smoke extraction. Tailor the design to your specific project: choose a sloped version to capture the maximum amount of daylight and distribute it evenly throughout the room, or opt for the straight version as the ultimate renovation solution. A durable, safe, and smart choice for any construction or renovation project. | https://skylux.eu/en/products/pvc-opstand-500x1100?variant=44600520737045 | https://skylux.eu/cdn/shop/products/Opengaand_35_30_9bef6d8e-9c74-4ffd-8f1a-656f61b96c81.png?v=1740489711&width=1600 | https://skylux.eu/cdn/shop/files/PVC-Opstand-50x110-cm-PVC-Opstand.png?v=1741090287&width=1600 | https://skylux.eu/cdn/shop/files/PVC-Opstand-500-x-1100-PVC-Opstand.jpg?v=1740489711&width=1600 | https://skylux.eu/cdn/shop/products/Vast_16_20_5ec1f707-7fa7-4c9c-8e3c-4150108580f0.png?v=1740489711&width=1600 | https://skylux.eu/cdn/shop/products/Vast_16_00_f05e4597-48e7-4144-9693-f77a5a0b3806.png?v=1740489711&width=1600 | //skylux.eu/cdn/shop/files/TD_EN.zip?v=12277087538240636034 | <p> With the <strong>PVC Curb 50x110 cm</strong>, you choose flawless and completely watertight installation of your skylight or flat roof window. This PVC curb forms the essential, secure bridge between your roof covering and the window, ensuring natural drainage so that rainwater never remains on your flat roof. Where wooden structures can shrink, rot, or crack over time, this high-quality synthetic material provides a stable, maintenance-free base that permanently eliminates heat loss and thermal bridges. Whether you are a skilled DIYer or a professional installer, the well-designed system is created for fast, logical installation and can be seamlessly integrated with any type of roof membrane. </p> <p> The curb adapts effortlessly to your needs and is suitable for both fixed glazing and opening systems for comfortable ventilation or smoke extraction. Tailor the design to your specific project: choose a sloped version to capture the maximum amount of daylight and distribute it evenly throughout the room, or opt for the straight version as the ultimate renovation solution. A durable, safe, and smart choice for any construction or renovation project. </p> | pvc-opstand-500x1100 | 8183544185109 | 44600520737045
Curbs | PVC Curb | Skylux | PVC Curb 50x110 cm | Openable version / Splayed curb 35/30 - 35 cm high for skylight / flat roof window 500 x 1100 - Please note! Roof opening = 800 x 1400 / Manual chain spindle | 53842 | 5412970538424 | 1407.25 | Yes | 2-5 | 22.51 | Fixed or openable? | Openable version | Curb type | Splayed curb 35/30 - 35 cm high for skylight / flat roof window 500 x 1100 - Please note! Roof opening = 800 x 1400 | Opening system | Manual chain spindle | 500 x 1100 mm | 1100 | 500 |  |  | 1.52 | Rectangular |  | PVC Curb | A |  | With the PVC Curb 50x110 cm, you choose flawless and completely watertight installation of your skylight or flat roof window. This PVC curb forms the essential, secure bridge between your roof covering and the window, ensuring natural drainage so that rainwater never remains on your flat roof. Where wooden structures can shrink, rot, or crack over time, this high-quality synthetic material provides a stable, maintenance-free base that permanently eliminates heat loss and thermal bridges. Whether you are a skilled DIYer or a professional installer, the well-designed system is created for fast, logical installation and can be seamlessly integrated with any type of roof membrane. The curb adapts effortlessly to your needs and is suitable for both fixed glazing and opening systems for comfortable ventilation or smoke extraction. Tailor the design to your specific project: choose a sloped version to capture the maximum amount of daylight and distribute it evenly throughout the room, or opt for the straight version as the ultimate renovation solution. A durable, safe, and smart choice for any construction or renovation project. | https://skylux.eu/en/products/pvc-opstand-500x1100?variant=44600520769813 | https://skylux.eu/cdn/shop/products/Opengaand_35_30_9bef6d8e-9c74-4ffd-8f1a-656f61b96c81.png?v=1740489711&width=1600 | https://skylux.eu/cdn/shop/files/PVC-Opstand-50x110-cm-PVC-Opstand.png?v=1741090287&width=1600 | https://skylux.eu/cdn/shop/files/PVC-Opstand-500-x-1100-PVC-Opstand.jpg?v=1740489711&width=1600 | https://skylux.eu/cdn/shop/products/Vast_16_20_5ec1f707-7fa7-4c9c-8e3c-4150108580f0.png?v=1740489711&width=1600 | https://skylux.eu/cdn/shop/products/Vast_16_00_f05e4597-48e7-4144-9693-f77a5a0b3806.png?v=1740489711&width=1600 | //skylux.eu/cdn/shop/files/TD_EN.zip?v=12277087538240636034 | <p> With the <strong>PVC Curb 50x110 cm</strong>, you choose flawless and completely watertight installation of your skylight or flat roof window. This PVC curb forms the essential, secure bridge between your roof covering and the window, ensuring natural drainage so that rainwater never remains on your flat roof. Where wooden structures can shrink, rot, or crack over time, this high-quality synthetic material provides a stable, maintenance-free base that permanently eliminates heat loss and thermal bridges. Whether you are a skilled DIYer or a professional installer, the well-designed system is created for fast, logical installation and can be seamlessly integrated with any type of roof membrane. </p> <p> The curb adapts effortlessly to your needs and is suitable for both fixed glazing and opening systems for comfortable ventilation or smoke extraction. Tailor the design to your specific project: choose a sloped version to capture the maximum amount of daylight and distribute it evenly throughout the room, or opt for the straight version as the ultimate renovation solution. A durable, safe, and smart choice for any construction or renovation project. </p> | pvc-opstand-500x1100 | 8183544185109 | 44600520769813
Curbs | PVC Curb | Skylux | PVC Curb 50x110 cm | Openable version / Splayed curb 35/30 - 35 cm high for skylight / flat roof window 500 x 1100 - Please note! Roof opening = 800 x 1400 / Single manual spindle with eye | 53934 | 5412970539346 | 1309.25 | Yes | 2-5 | 22.44 | Fixed or openable? | Openable version | Curb type | Splayed curb 35/30 - 35 cm high for skylight / flat roof window 500 x 1100 - Please note! Roof opening = 800 x 1400 | Opening system | Single manual spindle with eye | 500 x 1100 mm | 1100 | 500 |  |  | 1.52 | Rectangular |  | PVC Curb | A |  | With the PVC Curb 50x110 cm, you choose flawless and completely watertight installation of your skylight or flat roof window. This PVC curb forms the essential, secure bridge between your roof covering and the window, ensuring natural drainage so that rainwater never remains on your flat roof. Where wooden structures can shrink, rot, or crack over time, this high-quality synthetic material provides a stable, maintenance-free base that permanently eliminates heat loss and thermal bridges. Whether you are a skilled DIYer or a professional installer, the well-designed system is created for fast, logical installation and can be seamlessly integrated with any type of roof membrane. The curb adapts effortlessly to your needs and is suitable for both fixed glazing and opening systems for comfortable ventilation or smoke extraction. Tailor the design to your specific project: choose a sloped version to capture the maximum amount of daylight and distribute it evenly throughout the room, or opt for the straight version as the ultimate renovation solution. A durable, safe, and smart choice for any construction or renovation project. | https://skylux.eu/en/products/pvc-opstand-500x1100?variant=44600520802581 | https://skylux.eu/cdn/shop/products/Opengaand_35_30_9bef6d8e-9c74-4ffd-8f1a-656f61b96c81.png?v=1740489711&width=1600 | https://skylux.eu/cdn/shop/files/PVC-Opstand-50x110-cm-PVC-Opstand.png?v=1741090287&width=1600 | https://skylux.eu/cdn/shop/files/PVC-Opstand-500-x-1100-PVC-Opstand.jpg?v=1740489711&width=1600 | https://skylux.eu/cdn/shop/products/Vast_16_20_5ec1f707-7fa7-4c9c-8e3c-4150108580f0.png?v=1740489711&width=1600 | https://skylux.eu/cdn/shop/products/Vast_16_00_f05e4597-48e7-4144-9693-f77a5a0b3806.png?v=1740489711&width=1600 | //skylux.eu/cdn/shop/files/TD_EN.zip?v=12277087538240636034 | <p> With the <strong>PVC Curb 50x110 cm</strong>, you choose flawless and completely watertight installation of your skylight or flat roof window. This PVC curb forms the essential, secure bridge between your roof covering and the window, ensuring natural drainage so that rainwater never remains on your flat roof. Where wooden structures can shrink, rot, or crack over time, this high-quality synthetic material provides a stable, maintenance-free base that permanently eliminates heat loss and thermal bridges. Whether you are a skilled DIYer or a professional installer, the well-designed system is created for fast, logical installation and can be seamlessly integrated with any type of roof membrane. </p> <p> The curb adapts effortlessly to your needs and is suitable for both fixed glazing and opening systems for comfortable ventilation or smoke extraction. Tailor the design to your specific project: choose a sloped version to capture the maximum amount of daylight and distribute it evenly throughout the room, or opt for the straight version as the ultimate renovation solution. A durable, safe, and smart choice for any construction or renovation project. </p> | pvc-opstand-500x1100 | 8183544185109 | 44600520802581
Curbs | PVC Curb | Skylux | PVC Curb 50x140 cm | Fixed version / Straight curb 20/00 - 20 cm high for skylight / flat roof window 500 x 1400 / Daylight size = roof opening / Not openable | 104803 | 5401129048037 | 584.45 | Yes | 5-10 | 14.18 | Fixed or openable? | Fixed version | Curb type | Straight curb 20/00 - 20 cm high for skylight / flat roof window 500 x 1400 / Daylight size = roof opening | Opening system | Not openable | 500 x 1400 mm | 1400 | 500 |  |  | 1.72 | Rectangular |  | PVC Curb | C05P |  | With the PVC Curb 50x140 cm, you choose flawless and completely watertight installation of your skylight or flat roof window. This PVC curb forms the essential, secure connection between your roof covering and the window, ensuring natural drainage so that rainwater never remains on your flat roof. While wooden structures can shrink, rot, or crack over time, this high-quality synthetic material provides a stable, maintenance-free base that permanently eliminates heat loss and thermal bridges. Whether you are a skilled DIYer or a professional installer, this well-designed system is made for fast, logical installation and can be seamlessly integrated with any type of roofing membrane. The curb adapts effortlessly to your needs and is suitable for both fixed glazing and opening systems for comfortable ventilation or smoke extraction. Tailor the design to your specific project: choose a sloped version to capture the maximum amount of daylight and distribute it evenly throughout the room, or opt for the straight version as the ultimate renovation solution. A durable, safe, and smart choice for any construction or renovation project. | https://skylux.eu/en/products/pvc-opstand-500x1400?variant=44600518738197 | https://skylux.eu/cdn/shop/files/PVC-Opstand-50x140-cm-PVC-Opstand.png?v=1741090284&width=1600 | https://skylux.eu/cdn/shop/files/PVC-Opstand-500-x-1400-PVC-Opstand.jpg?v=1740489707&width=1600 | https://skylux.eu/cdn/shop/products/Vast_16_20_0d286c45-9ced-45e9-b03a-260d1673ca97.png?v=1740489707&width=1600 | https://skylux.eu/cdn/shop/products/Vast_16_00_f2616336-2e03-49df-9640-b286d71e0df1.png?v=1740489707&width=1600 | https://skylux.eu/cdn/shop/products/Vast_20_00_d71e3874-0057-4679-bab3-1284bafbef45.png?v=1740489707&width=1600 | //skylux.eu/cdn/shop/files/TD_EN.zip?v=12277087538240636034 | <p> With the <strong>PVC Curb 50x140 cm</strong>, you choose flawless and completely watertight installation of your skylight or flat roof window. This PVC curb forms the essential, secure connection between your roof covering and the window, ensuring natural drainage so that rainwater never remains on your flat roof. While wooden structures can shrink, rot, or crack over time, this high-quality synthetic material provides a stable, maintenance-free base that permanently eliminates heat loss and thermal bridges. Whether you are a skilled DIYer or a professional installer, this well-designed system is made for fast, logical installation and can be seamlessly integrated with any type of roofing membrane. </p> <p> The curb adapts effortlessly to your needs and is suitable for both fixed glazing and opening systems for comfortable ventilation or smoke extraction. Tailor the design to your specific project: choose a sloped version to capture the maximum amount of daylight and distribute it evenly throughout the room, or opt for the straight version as the ultimate renovation solution. A durable, safe, and smart choice for any construction or renovation project. </p> | pvc-opstand-500x1400 | 8183544054037 | 44600518738197
Curbs | PVC Curb | Skylux | PVC Curb 50x140 cm | Fixed version / Splayed curb 16/20 - 16 cm high for skylight / flat roof window 500 x 1400 - Please note! Roof opening = 700 x 1600 / Not openable | 32699 | 5412970326991 | 471.9 | Yes | 5-10 | 16.42 | Fixed or openable? | Fixed version | Curb type | Splayed curb 16/20 - 16 cm high for skylight / flat roof window 500 x 1400 - Please note! Roof opening = 700 x 1600 | Opening system | Not openable | 500 x 1400 mm | 1400 | 500 |  |  | 1.72 | Rectangular |  | PVC Curb | C05P |  | With the PVC Curb 50x140 cm, you choose flawless and completely watertight installation of your skylight or flat roof window. This PVC curb forms the essential, secure connection between your roof covering and the window, ensuring natural drainage so that rainwater never remains on your flat roof. While wooden structures can shrink, rot, or crack over time, this high-quality synthetic material provides a stable, maintenance-free base that permanently eliminates heat loss and thermal bridges. Whether you are a skilled DIYer or a professional installer, this well-designed system is made for fast, logical installation and can be seamlessly integrated with any type of roofing membrane. The curb adapts effortlessly to your needs and is suitable for both fixed glazing and opening systems for comfortable ventilation or smoke extraction. Tailor the design to your specific project: choose a sloped version to capture the maximum amount of daylight and distribute it evenly throughout the room, or opt for the straight version as the ultimate renovation solution. A durable, safe, and smart choice for any construction or renovation project. | https://skylux.eu/en/products/pvc-opstand-500x1400?variant=44600518770965 | https://skylux.eu/cdn/shop/products/Vast_16_20_0d286c45-9ced-45e9-b03a-260d1673ca97.png?v=1740489707&width=1600 | https://skylux.eu/cdn/shop/files/PVC-Opstand-50x140-cm-PVC-Opstand.png?v=1741090284&width=1600 | https://skylux.eu/cdn/shop/files/PVC-Opstand-500-x-1400-PVC-Opstand.jpg?v=1740489707&width=1600 | https://skylux.eu/cdn/shop/products/Vast_16_00_f2616336-2e03-49df-9640-b286d71e0df1.png?v=1740489707&width=1600 | https://skylux.eu/cdn/shop/products/Vast_20_00_d71e3874-0057-4679-bab3-1284bafbef45.png?v=1740489707&width=1600 | //skylux.eu/cdn/shop/files/TD_EN.zip?v=12277087538240636034 | <p> With the <strong>PVC Curb 50x140 cm</strong>, you choose flawless and completely watertight installation of your skylight or flat roof window. This PVC curb forms the essential, secure connection between your roof covering and the window, ensuring natural drainage so that rainwater never remains on your flat roof. While wooden structures can shrink, rot, or crack over time, this high-quality synthetic material provides a stable, maintenance-free base that permanently eliminates heat loss and thermal bridges. Whether you are a skilled DIYer or a professional installer, this well-designed system is made for fast, logical installation and can be seamlessly integrated with any type of roofing membrane. </p> <p> The curb adapts effortlessly to your needs and is suitable for both fixed glazing and opening systems for comfortable ventilation or smoke extraction. Tailor the design to your specific project: choose a sloped version to capture the maximum amount of daylight and distribute it evenly throughout the room, or opt for the straight version as the ultimate renovation solution. A durable, safe, and smart choice for any construction or renovation project. </p> | pvc-opstand-500x1400 | 8183544054037 | 44600518770965
Curbs | PVC Curb | Skylux | PVC Curb 50x140 cm | Fixed version / Straight Curb 16/00 - 16 cm high for skylight 500 x 1400 / Daylight opening = roof opening / Not openable | 22790 | 5412970227908 | 410.2 | Yes | 5-10 | 10.57 | Fixed or openable? | Fixed version | Curb type | Straight Curb 16/00 - 16 cm high for skylight 500 x 1400 / Daylight opening = roof opening | Opening system | Not openable | 500 x 1400 mm | 1400 | 500 |  |  | 1.72 | Rectangular |  | PVC Curb | C05P |  | With the PVC Curb 50x140 cm, you choose flawless and completely watertight installation of your skylight or flat roof window. This PVC curb forms the essential, secure connection between your roof covering and the window, ensuring natural drainage so that rainwater never remains on your flat roof. While wooden structures can shrink, rot, or crack over time, this high-quality synthetic material provides a stable, maintenance-free base that permanently eliminates heat loss and thermal bridges. Whether you are a skilled DIYer or a professional installer, this well-designed system is made for fast, logical installation and can be seamlessly integrated with any type of roofing membrane. The curb adapts effortlessly to your needs and is suitable for both fixed glazing and opening systems for comfortable ventilation or smoke extraction. Tailor the design to your specific project: choose a sloped version to capture the maximum amount of daylight and distribute it evenly throughout the room, or opt for the straight version as the ultimate renovation solution. A durable, safe, and smart choice for any construction or renovation project. | https://skylux.eu/en/products/pvc-opstand-500x1400?variant=44600518803733 | https://skylux.eu/cdn/shop/products/Vast_16_00_f2616336-2e03-49df-9640-b286d71e0df1.png?v=1740489707&width=1600 | https://skylux.eu/cdn/shop/files/PVC-Opstand-50x140-cm-PVC-Opstand.png?v=1741090284&width=1600 | https://skylux.eu/cdn/shop/files/PVC-Opstand-500-x-1400-PVC-Opstand.jpg?v=1740489707&width=1600 | https://skylux.eu/cdn/shop/products/Vast_16_20_0d286c45-9ced-45e9-b03a-260d1673ca97.png?v=1740489707&width=1600 | https://skylux.eu/cdn/shop/products/Vast_20_00_d71e3874-0057-4679-bab3-1284bafbef45.png?v=1740489707&width=1600 | //skylux.eu/cdn/shop/files/TD_EN.zip?v=12277087538240636034 | <p> With the <strong>PVC Curb 50x140 cm</strong>, you choose flawless and completely watertight installation of your skylight or flat roof window. This PVC curb forms the essential, secure connection between your roof covering and the window, ensuring natural drainage so that rainwater never remains on your flat roof. While wooden structures can shrink, rot, or crack over time, this high-quality synthetic material provides a stable, maintenance-free base that permanently eliminates heat loss and thermal bridges. Whether you are a skilled DIYer or a professional installer, this well-designed system is made for fast, logical installation and can be seamlessly integrated with any type of roofing membrane. </p> <p> The curb adapts effortlessly to your needs and is suitable for both fixed glazing and opening systems for comfortable ventilation or smoke extraction. Tailor the design to your specific project: choose a sloped version to capture the maximum amount of daylight and distribute it evenly throughout the room, or opt for the straight version as the ultimate renovation solution. A durable, safe, and smart choice for any construction or renovation project. </p> | pvc-opstand-500x1400 | 8183544054037 | 44600518803733
Curbs | PVC Curb | Skylux | PVC Curb 50x140 cm | Fixed version / Straight curb 20/00 (20 cm high - Stackable & suitable for iWindow & iDome) / Not openable | 104930 | 5401129049300 | 584.45 | Yes | 5-10 | 12.5 | Fixed or openable? | Fixed version | Curb type | Straight curb 20/00 (20 cm high - Stackable & suitable for iWindow & iDome) | Opening system | Not openable | 500 x 1400 mm | 1400 | 500 |  |  | 1.72 | Rectangular |  | PVC Curb | C05P |  | With the PVC Curb 50x140 cm, you choose flawless and completely watertight installation of your skylight or flat roof window. This PVC curb forms the essential, secure connection between your roof covering and the window, ensuring natural drainage so that rainwater never remains on your flat roof. While wooden structures can shrink, rot, or crack over time, this high-quality synthetic material provides a stable, maintenance-free base that permanently eliminates heat loss and thermal bridges. Whether you are a skilled DIYer or a professional installer, this well-designed system is made for fast, logical installation and can be seamlessly integrated with any type of roofing membrane. The curb adapts effortlessly to your needs and is suitable for both fixed glazing and opening systems for comfortable ventilation or smoke extraction. Tailor the design to your specific project: choose a sloped version to capture the maximum amount of daylight and distribute it evenly throughout the room, or opt for the straight version as the ultimate renovation solution. A durable, safe, and smart choice for any construction or renovation project. | https://skylux.eu/en/products/pvc-opstand-500x1400?variant=44600518836501 | https://skylux.eu/cdn/shop/products/Vast_20_00_d71e3874-0057-4679-bab3-1284bafbef45.png?v=1740489707&width=1600 | https://skylux.eu/cdn/shop/files/PVC-Opstand-50x140-cm-PVC-Opstand.png?v=1741090284&width=1600 | https://skylux.eu/cdn/shop/files/PVC-Opstand-500-x-1400-PVC-Opstand.jpg?v=1740489707&width=1600 | https://skylux.eu/cdn/shop/products/Vast_16_20_0d286c45-9ced-45e9-b03a-260d1673ca97.png?v=1740489707&width=1600 | https://skylux.eu/cdn/shop/products/Vast_16_00_f2616336-2e03-49df-9640-b286d71e0df1.png?v=1740489707&width=1600 | //skylux.eu/cdn/shop/files/TD_EN.zip?v=12277087538240636034 | <p> With the <strong>PVC Curb 50x140 cm</strong>, you choose flawless and completely watertight installation of your skylight or flat roof window. This PVC curb forms the essential, secure connection between your roof covering and the window, ensuring natural drainage so that rainwater never remains on your flat roof. While wooden structures can shrink, rot, or crack over time, this high-quality synthetic material provides a stable, maintenance-free base that permanently eliminates heat loss and thermal bridges. Whether you are a skilled DIYer or a professional installer, this well-designed system is made for fast, logical installation and can be seamlessly integrated with any type of roofing membrane. </p> <p> The curb adapts effortlessly to your needs and is suitable for both fixed glazing and opening systems for comfortable ventilation or smoke extraction. Tailor the design to your specific project: choose a sloped version to capture the maximum amount of daylight and distribute it evenly throughout the room, or opt for the straight version as the ultimate renovation solution. A durable, safe, and smart choice for any construction or renovation project. </p> | pvc-opstand-500x1400 | 8183544054037 | 44600518836501
Curbs | PVC Curb | Skylux | PVC Curb 50x140 cm | Fixed version / Splayed curb 30/20 - 30 cm high for skylight / flat roof window 500 x 1400 - Please note! Roof opening = 700 x 1600 / Not openable | 19072 | 5412970190721 | 715.15 | Yes | 5-10 | 24.31 | Fixed or openable? | Fixed version | Curb type | Splayed curb 30/20 - 30 cm high for skylight / flat roof window 500 x 1400 - Please note! Roof opening = 700 x 1600 | Opening system | Not openable | 500 x 1400 mm | 1400 | 500 |  |  | 1.72 | Rectangular |  | PVC Curb | C05P |  | With the PVC Curb 50x140 cm, you choose flawless and completely watertight installation of your skylight or flat roof window. This PVC curb forms the essential, secure connection between your roof covering and the window, ensuring natural drainage so that rainwater never remains on your flat roof. While wooden structures can shrink, rot, or crack over time, this high-quality synthetic material provides a stable, maintenance-free base that permanently eliminates heat loss and thermal bridges. Whether you are a skilled DIYer or a professional installer, this well-designed system is made for fast, logical installation and can be seamlessly integrated with any type of roofing membrane. The curb adapts effortlessly to your needs and is suitable for both fixed glazing and opening systems for comfortable ventilation or smoke extraction. Tailor the design to your specific project: choose a sloped version to capture the maximum amount of daylight and distribute it evenly throughout the room, or opt for the straight version as the ultimate renovation solution. A durable, safe, and smart choice for any construction or renovation project. | https://skylux.eu/en/products/pvc-opstand-500x1400?variant=44600518869269 | https://skylux.eu/cdn/shop/products/Vast_30_20_5fd9e144-5a13-42cf-83c2-6848792f8251.png?v=1740489707&width=1600 | https://skylux.eu/cdn/shop/files/PVC-Opstand-50x140-cm-PVC-Opstand.png?v=1741090284&width=1600 | https://skylux.eu/cdn/shop/files/PVC-Opstand-500-x-1400-PVC-Opstand.jpg?v=1740489707&width=1600 | https://skylux.eu/cdn/shop/products/Vast_16_20_0d286c45-9ced-45e9-b03a-260d1673ca97.png?v=1740489707&width=1600 | https://skylux.eu/cdn/shop/products/Vast_16_00_f2616336-2e03-49df-9640-b286d71e0df1.png?v=1740489707&width=1600 | //skylux.eu/cdn/shop/files/TD_EN.zip?v=12277087538240636034 | <p> With the <strong>PVC Curb 50x140 cm</strong>, you choose flawless and completely watertight installation of your skylight or flat roof window. This PVC curb forms the essential, secure connection between your roof covering and the window, ensuring natural drainage so that rainwater never remains on your flat roof. While wooden structures can shrink, rot, or crack over time, this high-quality synthetic material provides a stable, maintenance-free base that permanently eliminates heat loss and thermal bridges. Whether you are a skilled DIYer or a professional installer, this well-designed system is made for fast, logical installation and can be seamlessly integrated with any type of roofing membrane. </p> <p> The curb adapts effortlessly to your needs and is suitable for both fixed glazing and opening systems for comfortable ventilation or smoke extraction. Tailor the design to your specific project: choose a sloped version to capture the maximum amount of daylight and distribute it evenly throughout the room, or opt for the straight version as the ultimate renovation solution. A durable, safe, and smart choice for any construction or renovation project. </p> | pvc-opstand-500x1400 | 8183544054037 | 44600518869269
Curbs | PVC Curb | Skylux | PVC Curb 50x140 cm | Fixed version / Splayed curb 35/30 - 35 cm high for skylight / flat roof window 500 x 1400 - Please note! Roof opening = 800 x 1700 / Not openable | 30249 | 5412970302490 | 955.9 | Yes | 5-10 | 19.8 | Fixed or openable? | Fixed version | Curb type | Splayed curb 35/30 - 35 cm high for skylight / flat roof window 500 x 1400 - Please note! Roof opening = 800 x 1700 | Opening system | Not openable | 500 x 1400 mm | 1400 | 500 |  |  | 1.72 | Rectangular |  | PVC Curb | C05P |  | With the PVC Curb 50x140 cm, you choose flawless and completely watertight installation of your skylight or flat roof window. This PVC curb forms the essential, secure connection between your roof covering and the window, ensuring natural drainage so that rainwater never remains on your flat roof. While wooden structures can shrink, rot, or crack over time, this high-quality synthetic material provides a stable, maintenance-free base that permanently eliminates heat loss and thermal bridges. Whether you are a skilled DIYer or a professional installer, this well-designed system is made for fast, logical installation and can be seamlessly integrated with any type of roofing membrane. The curb adapts effortlessly to your needs and is suitable for both fixed glazing and opening systems for comfortable ventilation or smoke extraction. Tailor the design to your specific project: choose a sloped version to capture the maximum amount of daylight and distribute it evenly throughout the room, or opt for the straight version as the ultimate renovation solution. A durable, safe, and smart choice for any construction or renovation project. | https://skylux.eu/en/products/pvc-opstand-500x1400?variant=44600518902037 | https://skylux.eu/cdn/shop/products/Vast_35_30_efd3474f-d63a-4158-9404-0b3c4df2beb9.png?v=1740489707&width=1600 | https://skylux.eu/cdn/shop/files/PVC-Opstand-50x140-cm-PVC-Opstand.png?v=1741090284&width=1600 | https://skylux.eu/cdn/shop/files/PVC-Opstand-500-x-1400-PVC-Opstand.jpg?v=1740489707&width=1600 | https://skylux.eu/cdn/shop/products/Vast_16_20_0d286c45-9ced-45e9-b03a-260d1673ca97.png?v=1740489707&width=1600 | https://skylux.eu/cdn/shop/products/Vast_16_00_f2616336-2e03-49df-9640-b286d71e0df1.png?v=1740489707&width=1600 | //skylux.eu/cdn/shop/files/TD_EN.zip?v=12277087538240636034 | <p> With the <strong>PVC Curb 50x140 cm</strong>, you choose flawless and completely watertight installation of your skylight or flat roof window. This PVC curb forms the essential, secure connection between your roof covering and the window, ensuring natural drainage so that rainwater never remains on your flat roof. While wooden structures can shrink, rot, or crack over time, this high-quality synthetic material provides a stable, maintenance-free base that permanently eliminates heat loss and thermal bridges. Whether you are a skilled DIYer or a professional installer, this well-designed system is made for fast, logical installation and can be seamlessly integrated with any type of roofing membrane. </p> <p> The curb adapts effortlessly to your needs and is suitable for both fixed glazing and opening systems for comfortable ventilation or smoke extraction. Tailor the design to your specific project: choose a sloped version to capture the maximum amount of daylight and distribute it evenly throughout the room, or opt for the straight version as the ultimate renovation solution. A durable, safe, and smart choice for any construction or renovation project. </p> | pvc-opstand-500x1400 | 8183544054037 | 44600518902037
Curbs | PVC Curb | Skylux | PVC Curb 50x140 cm | Openable version / Straight curb 20/00 - 20 cm high for skylight / flat roof window 500 x 1400 / Daylight size = roof opening / Single electric spindle 230 V | 108234 | 5401129082345 | 1541.55 | Yes | 5-10 | 21.57 | Fixed or openable? | Openable version | Curb type | Straight curb 20/00 - 20 cm high for skylight / flat roof window 500 x 1400 / Daylight size = roof opening | Opening system | Single electric spindle 230 V | 500 x 1400 mm | 1400 | 500 |  |  | 1.72 | Rectangular |  | PVC Curb | C05P |  | With the PVC Curb 50x140 cm, you choose flawless and completely watertight installation of your skylight or flat roof window. This PVC curb forms the essential, secure connection between your roof covering and the window, ensuring natural drainage so that rainwater never remains on your flat roof. While wooden structures can shrink, rot, or crack over time, this high-quality synthetic material provides a stable, maintenance-free base that permanently eliminates heat loss and thermal bridges. Whether you are a skilled DIYer or a professional installer, this well-designed system is made for fast, logical installation and can be seamlessly integrated with any type of roofing membrane. The curb adapts effortlessly to your needs and is suitable for both fixed glazing and opening systems for comfortable ventilation or smoke extraction. Tailor the design to your specific project: choose a sloped version to capture the maximum amount of daylight and distribute it evenly throughout the room, or opt for the straight version as the ultimate renovation solution. A durable, safe, and smart choice for any construction or renovation project. | https://skylux.eu/en/products/pvc-opstand-500x1400?variant=44600518934805 | https://skylux.eu/cdn/shop/products/Opengaand_Recht_df3c7e42-d131-416b-a5de-b3625330518a.png?v=1740489707&width=1600 | https://skylux.eu/cdn/shop/files/PVC-Opstand-50x140-cm-PVC-Opstand.png?v=1741090284&width=1600 | https://skylux.eu/cdn/shop/files/PVC-Opstand-500-x-1400-PVC-Opstand.jpg?v=1740489707&width=1600 | https://skylux.eu/cdn/shop/products/Vast_16_20_0d286c45-9ced-45e9-b03a-260d1673ca97.png?v=1740489707&width=1600 | https://skylux.eu/cdn/shop/products/Vast_16_00_f2616336-2e03-49df-9640-b286d71e0df1.png?v=1740489707&width=1600 | //skylux.eu/cdn/shop/files/TD_EN.zip?v=12277087538240636034 | <p> With the <strong>PVC Curb 50x140 cm</strong>, you choose flawless and completely watertight installation of your skylight or flat roof window. This PVC curb forms the essential, secure connection between your roof covering and the window, ensuring natural drainage so that rainwater never remains on your flat roof. While wooden structures can shrink, rot, or crack over time, this high-quality synthetic material provides a stable, maintenance-free base that permanently eliminates heat loss and thermal bridges. Whether you are a skilled DIYer or a professional installer, this well-designed system is made for fast, logical installation and can be seamlessly integrated with any type of roofing membrane. </p> <p> The curb adapts effortlessly to your needs and is suitable for both fixed glazing and opening systems for comfortable ventilation or smoke extraction. Tailor the design to your specific project: choose a sloped version to capture the maximum amount of daylight and distribute it evenly throughout the room, or opt for the straight version as the ultimate renovation solution. A durable, safe, and smart choice for any construction or renovation project. </p> | pvc-opstand-500x1400 | 8183544054037 | 44600518934805
Curbs | PVC Curb | Skylux | PVC Curb 50x140 cm | Openable version / Straight curb 20/00 - 20 cm high for skylight / flat roof window 500 x 1400 / Daylight size = roof opening / Single electric chain actuator | 108235 | 5401129082352 | 1541.55 | Yes | 5-10 | 21.23 | Fixed or openable? | Openable version | Curb type | Straight curb 20/00 - 20 cm high for skylight / flat roof window 500 x 1400 / Daylight size = roof opening | Opening system | Single electric chain actuator | 500 x 1400 mm | 1400 | 500 |  |  | 1.72 | Rectangular |  | PVC Curb | C05P |  | With the PVC Curb 50x140 cm, you choose flawless and completely watertight installation of your skylight or flat roof window. This PVC curb forms the essential, secure connection between your roof covering and the window, ensuring natural drainage so that rainwater never remains on your flat roof. While wooden structures can shrink, rot, or crack over time, this high-quality synthetic material provides a stable, maintenance-free base that permanently eliminates heat loss and thermal bridges. Whether you are a skilled DIYer or a professional installer, this well-designed system is made for fast, logical installation and can be seamlessly integrated with any type of roofing membrane. The curb adapts effortlessly to your needs and is suitable for both fixed glazing and opening systems for comfortable ventilation or smoke extraction. Tailor the design to your specific project: choose a sloped version to capture the maximum amount of daylight and distribute it evenly throughout the room, or opt for the straight version as the ultimate renovation solution. A durable, safe, and smart choice for any construction or renovation project. | https://skylux.eu/en/products/pvc-opstand-500x1400?variant=44600518967573 | https://skylux.eu/cdn/shop/products/Opengaand_Recht_df3c7e42-d131-416b-a5de-b3625330518a.png?v=1740489707&width=1600 | https://skylux.eu/cdn/shop/files/PVC-Opstand-50x140-cm-PVC-Opstand.png?v=1741090284&width=1600 | https://skylux.eu/cdn/shop/files/PVC-Opstand-500-x-1400-PVC-Opstand.jpg?v=1740489707&width=1600 | https://skylux.eu/cdn/shop/products/Vast_16_20_0d286c45-9ced-45e9-b03a-260d1673ca97.png?v=1740489707&width=1600 | https://skylux.eu/cdn/shop/products/Vast_16_00_f2616336-2e03-49df-9640-b286d71e0df1.png?v=1740489707&width=1600 | //skylux.eu/cdn/shop/files/TD_EN.zip?v=12277087538240636034 | <p> With the <strong>PVC Curb 50x140 cm</strong>, you choose flawless and completely watertight installation of your skylight or flat roof window. This PVC curb forms the essential, secure connection between your roof covering and the window, ensuring natural drainage so that rainwater never remains on your flat roof. While wooden structures can shrink, rot, or crack over time, this high-quality synthetic material provides a stable, maintenance-free base that permanently eliminates heat loss and thermal bridges. Whether you are a skilled DIYer or a professional installer, this well-designed system is made for fast, logical installation and can be seamlessly integrated with any type of roofing membrane. </p> <p> The curb adapts effortlessly to your needs and is suitable for both fixed glazing and opening systems for comfortable ventilation or smoke extraction. Tailor the design to your specific project: choose a sloped version to capture the maximum amount of daylight and distribute it evenly throughout the room, or opt for the straight version as the ultimate renovation solution. A durable, safe, and smart choice for any construction or renovation project. </p> | pvc-opstand-500x1400 | 8183544054037 | 44600518967573
Curbs | PVC Curb | Skylux | PVC Curb 50x140 cm | Openable version / Straight curb 20/00 - 20 cm high for skylight / flat roof window 500 x 1400 / Daylight size = roof opening / Manual chain spindle | 108236 | 5401129082369 | 1148.3 | Yes | 5-10 | 20.05 | Fixed or openable? | Openable version | Curb type | Straight curb 20/00 - 20 cm high for skylight / flat roof window 500 x 1400 / Daylight size = roof opening | Opening system | Manual chain spindle | 500 x 1400 mm | 1400 | 500 |  |  | 1.72 | Rectangular |  | PVC Curb | C05P |  | With the PVC Curb 50x140 cm, you choose flawless and completely watertight installation of your skylight or flat roof window. This PVC curb forms the essential, secure connection between your roof covering and the window, ensuring natural drainage so that rainwater never remains on your flat roof. While wooden structures can shrink, rot, or crack over time, this high-quality synthetic material provides a stable, maintenance-free base that permanently eliminates heat loss and thermal bridges. Whether you are a skilled DIYer or a professional installer, this well-designed system is made for fast, logical installation and can be seamlessly integrated with any type of roofing membrane. The curb adapts effortlessly to your needs and is suitable for both fixed glazing and opening systems for comfortable ventilation or smoke extraction. Tailor the design to your specific project: choose a sloped version to capture the maximum amount of daylight and distribute it evenly throughout the room, or opt for the straight version as the ultimate renovation solution. A durable, safe, and smart choice for any construction or renovation project. | https://skylux.eu/en/products/pvc-opstand-500x1400?variant=44600519000341 | https://skylux.eu/cdn/shop/products/Opengaand_Recht_df3c7e42-d131-416b-a5de-b3625330518a.png?v=1740489707&width=1600 | https://skylux.eu/cdn/shop/files/PVC-Opstand-50x140-cm-PVC-Opstand.png?v=1741090284&width=1600 | https://skylux.eu/cdn/shop/files/PVC-Opstand-500-x-1400-PVC-Opstand.jpg?v=1740489707&width=1600 | https://skylux.eu/cdn/shop/products/Vast_16_20_0d286c45-9ced-45e9-b03a-260d1673ca97.png?v=1740489707&width=1600 | https://skylux.eu/cdn/shop/products/Vast_16_00_f2616336-2e03-49df-9640-b286d71e0df1.png?v=1740489707&width=1600 | //skylux.eu/cdn/shop/files/TD_EN.zip?v=12277087538240636034 | <p> With the <strong>PVC Curb 50x140 cm</strong>, you choose flawless and completely watertight installation of your skylight or flat roof window. This PVC curb forms the essential, secure connection between your roof covering and the window, ensuring natural drainage so that rainwater never remains on your flat roof. While wooden structures can shrink, rot, or crack over time, this high-quality synthetic material provides a stable, maintenance-free base that permanently eliminates heat loss and thermal bridges. Whether you are a skilled DIYer or a professional installer, this well-designed system is made for fast, logical installation and can be seamlessly integrated with any type of roofing membrane. </p> <p> The curb adapts effortlessly to your needs and is suitable for both fixed glazing and opening systems for comfortable ventilation or smoke extraction. Tailor the design to your specific project: choose a sloped version to capture the maximum amount of daylight and distribute it evenly throughout the room, or opt for the straight version as the ultimate renovation solution. A durable, safe, and smart choice for any construction or renovation project. </p> | pvc-opstand-500x1400 | 8183544054037 | 44600519000341
Curbs | PVC Curb | Skylux | PVC Curb 50x140 cm | Openable version / Straight curb 20/00 - 20 cm high for skylight / flat roof window 500 x 1400 / Daylight size = roof opening / Single manual spindle with eye | 108237 | 5401129082376 | 1050.3 | Yes | 5-10 | 19.98 | Fixed or openable? | Openable version | Curb type | Straight curb 20/00 - 20 cm high for skylight / flat roof window 500 x 1400 / Daylight size = roof opening | Opening system | Single manual spindle with eye | 500 x 1400 mm | 1400 | 500 |  |  | 1.72 | Rectangular |  | PVC Curb | C05P |  | With the PVC Curb 50x140 cm, you choose flawless and completely watertight installation of your skylight or flat roof window. This PVC curb forms the essential, secure connection between your roof covering and the window, ensuring natural drainage so that rainwater never remains on your flat roof. While wooden structures can shrink, rot, or crack over time, this high-quality synthetic material provides a stable, maintenance-free base that permanently eliminates heat loss and thermal bridges. Whether you are a skilled DIYer or a professional installer, this well-designed system is made for fast, logical installation and can be seamlessly integrated with any type of roofing membrane. The curb adapts effortlessly to your needs and is suitable for both fixed glazing and opening systems for comfortable ventilation or smoke extraction. Tailor the design to your specific project: choose a sloped version to capture the maximum amount of daylight and distribute it evenly throughout the room, or opt for the straight version as the ultimate renovation solution. A durable, safe, and smart choice for any construction or renovation project. | https://skylux.eu/en/products/pvc-opstand-500x1400?variant=44600519033109 | https://skylux.eu/cdn/shop/products/Opengaand_Recht_df3c7e42-d131-416b-a5de-b3625330518a.png?v=1740489707&width=1600 | https://skylux.eu/cdn/shop/files/PVC-Opstand-50x140-cm-PVC-Opstand.png?v=1741090284&width=1600 | https://skylux.eu/cdn/shop/files/PVC-Opstand-500-x-1400-PVC-Opstand.jpg?v=1740489707&width=1600 | https://skylux.eu/cdn/shop/products/Vast_16_20_0d286c45-9ced-45e9-b03a-260d1673ca97.png?v=1740489707&width=1600 | https://skylux.eu/cdn/shop/products/Vast_16_00_f2616336-2e03-49df-9640-b286d71e0df1.png?v=1740489707&width=1600 | //skylux.eu/cdn/shop/files/TD_EN.zip?v=12277087538240636034 | <p> With the <strong>PVC Curb 50x140 cm</strong>, you choose flawless and completely watertight installation of your skylight or flat roof window. This PVC curb forms the essential, secure connection between your roof covering and the window, ensuring natural drainage so that rainwater never remains on your flat roof. While wooden structures can shrink, rot, or crack over time, this high-quality synthetic material provides a stable, maintenance-free base that permanently eliminates heat loss and thermal bridges. Whether you are a skilled DIYer or a professional installer, this well-designed system is made for fast, logical installation and can be seamlessly integrated with any type of roofing membrane. </p> <p> The curb adapts effortlessly to your needs and is suitable for both fixed glazing and opening systems for comfortable ventilation or smoke extraction. Tailor the design to your specific project: choose a sloped version to capture the maximum amount of daylight and distribute it evenly throughout the room, or opt for the straight version as the ultimate renovation solution. A durable, safe, and smart choice for any construction or renovation project. </p> | pvc-opstand-500x1400 | 8183544054037 | 44600519033109
Curbs | PVC Curb | Skylux | PVC Curb 50x140 cm | Openable version / Splayed curb 16/20 - 16 cm high for skylight / flat roof window 500 x 1400 - Please note! Roof opening = 700 x 1600 / Single electric spindle 230 V | 64468 | 5412970644682 | 1429.05 | Yes | 5-10 | 23.81 | Fixed or openable? | Openable version | Curb type | Splayed curb 16/20 - 16 cm high for skylight / flat roof window 500 x 1400 - Please note! Roof opening = 700 x 1600 | Opening system | Single electric spindle 230 V | 500 x 1400 mm | 1400 | 500 |  |  | 1.72 | Rectangular |  | PVC Curb | C05P |  | With the PVC Curb 50x140 cm, you choose flawless and completely watertight installation of your skylight or flat roof window. This PVC curb forms the essential, secure connection between your roof covering and the window, ensuring natural drainage so that rainwater never remains on your flat roof. While wooden structures can shrink, rot, or crack over time, this high-quality synthetic material provides a stable, maintenance-free base that permanently eliminates heat loss and thermal bridges. Whether you are a skilled DIYer or a professional installer, this well-designed system is made for fast, logical installation and can be seamlessly integrated with any type of roofing membrane. The curb adapts effortlessly to your needs and is suitable for both fixed glazing and opening systems for comfortable ventilation or smoke extraction. Tailor the design to your specific project: choose a sloped version to capture the maximum amount of daylight and distribute it evenly throughout the room, or opt for the straight version as the ultimate renovation solution. A durable, safe, and smart choice for any construction or renovation project. | https://skylux.eu/en/products/pvc-opstand-500x1400?variant=44600519065877 | https://skylux.eu/cdn/shop/products/Opengaand_16_20_4ff209aa-540d-461e-a760-5b19dd1270fa.png?v=1740489707&width=1600 | https://skylux.eu/cdn/shop/files/PVC-Opstand-50x140-cm-PVC-Opstand.png?v=1741090284&width=1600 | https://skylux.eu/cdn/shop/files/PVC-Opstand-500-x-1400-PVC-Opstand.jpg?v=1740489707&width=1600 | https://skylux.eu/cdn/shop/products/Vast_16_20_0d286c45-9ced-45e9-b03a-260d1673ca97.png?v=1740489707&width=1600 | https://skylux.eu/cdn/shop/products/Vast_16_00_f2616336-2e03-49df-9640-b286d71e0df1.png?v=1740489707&width=1600 | //skylux.eu/cdn/shop/files/TD_EN.zip?v=12277087538240636034 | <p> With the <strong>PVC Curb 50x140 cm</strong>, you choose flawless and completely watertight installation of your skylight or flat roof window. This PVC curb forms the essential, secure connection between your roof covering and the window, ensuring natural drainage so that rainwater never remains on your flat roof. While wooden structures can shrink, rot, or crack over time, this high-quality synthetic material provides a stable, maintenance-free base that permanently eliminates heat loss and thermal bridges. Whether you are a skilled DIYer or a professional installer, this well-designed system is made for fast, logical installation and can be seamlessly integrated with any type of roofing membrane. </p> <p> The curb adapts effortlessly to your needs and is suitable for both fixed glazing and opening systems for comfortable ventilation or smoke extraction. Tailor the design to your specific project: choose a sloped version to capture the maximum amount of daylight and distribute it evenly throughout the room, or opt for the straight version as the ultimate renovation solution. A durable, safe, and smart choice for any construction or renovation project. </p> | pvc-opstand-500x1400 | 8183544054037 | 44600519065877
Curbs | PVC Curb | Skylux | PVC Curb 50x140 cm | Openable version / Splayed curb 16/20 - 16 cm high for skylight / flat roof window 500 x 1400 - Please note! Roof opening = 700 x 1600 / Single electric chain actuator | 64365 | 5412970643654 | 1429.05 | Yes | 5-10 | 23.47 | Fixed or openable? | Openable version | Curb type | Splayed curb 16/20 - 16 cm high for skylight / flat roof window 500 x 1400 - Please note! Roof opening = 700 x 1600 | Opening system | Single electric chain actuator | 500 x 1400 mm | 1400 | 500 |  |  | 1.72 | Rectangular |  | PVC Curb | C05P |  | With the PVC Curb 50x140 cm, you choose flawless and completely watertight installation of your skylight or flat roof window. This PVC curb forms the essential, secure connection between your roof covering and the window, ensuring natural drainage so that rainwater never remains on your flat roof. While wooden structures can shrink, rot, or crack over time, this high-quality synthetic material provides a stable, maintenance-free base that permanently eliminates heat loss and thermal bridges. Whether you are a skilled DIYer or a professional installer, this well-designed system is made for fast, logical installation and can be seamlessly integrated with any type of roofing membrane. The curb adapts effortlessly to your needs and is suitable for both fixed glazing and opening systems for comfortable ventilation or smoke extraction. Tailor the design to your specific project: choose a sloped version to capture the maximum amount of daylight and distribute it evenly throughout the room, or opt for the straight version as the ultimate renovation solution. A durable, safe, and smart choice for any construction or renovation project. | https://skylux.eu/en/products/pvc-opstand-500x1400?variant=44600519098645 | https://skylux.eu/cdn/shop/products/Opengaand_16_20_4ff209aa-540d-461e-a760-5b19dd1270fa.png?v=1740489707&width=1600 | https://skylux.eu/cdn/shop/files/PVC-Opstand-50x140-cm-PVC-Opstand.png?v=1741090284&width=1600 | https://skylux.eu/cdn/shop/files/PVC-Opstand-500-x-1400-PVC-Opstand.jpg?v=1740489707&width=1600 | https://skylux.eu/cdn/shop/products/Vast_16_20_0d286c45-9ced-45e9-b03a-260d1673ca97.png?v=1740489707&width=1600 | https://skylux.eu/cdn/shop/products/Vast_16_00_f2616336-2e03-49df-9640-b286d71e0df1.png?v=1740489707&width=1600 | //skylux.eu/cdn/shop/files/TD_EN.zip?v=12277087538240636034 | <p> With the <strong>PVC Curb 50x140 cm</strong>, you choose flawless and completely watertight installation of your skylight or flat roof window. This PVC curb forms the essential, secure connection between your roof covering and the window, ensuring natural drainage so that rainwater never remains on your flat roof. While wooden structures can shrink, rot, or crack over time, this high-quality synthetic material provides a stable, maintenance-free base that permanently eliminates heat loss and thermal bridges. Whether you are a skilled DIYer or a professional installer, this well-designed system is made for fast, logical installation and can be seamlessly integrated with any type of roofing membrane. </p> <p> The curb adapts effortlessly to your needs and is suitable for both fixed glazing and opening systems for comfortable ventilation or smoke extraction. Tailor the design to your specific project: choose a sloped version to capture the maximum amount of daylight and distribute it evenly throughout the room, or opt for the straight version as the ultimate renovation solution. A durable, safe, and smart choice for any construction or renovation project. </p> | pvc-opstand-500x1400 | 8183544054037 | 44600519098645
Curbs | PVC Curb | Skylux | PVC Curb 50x140 cm | Openable version / Splayed curb 16/20 - 16 cm high for skylight / flat roof window 500 x 1400 - Please note! Roof opening = 700 x 1600 / Manual chain spindle | 53176 | 5412970531760 | 1035.8 | Yes | 5-10 | 22.29 | Fixed or openable? | Openable version | Curb type | Splayed curb 16/20 - 16 cm high for skylight / flat roof window 500 x 1400 - Please note! Roof opening = 700 x 1600 | Opening system | Manual chain spindle | 500 x 1400 mm | 1400 | 500 |  |  | 1.72 | Rectangular |  | PVC Curb | C05P |  | With the PVC Curb 50x140 cm, you choose flawless and completely watertight installation of your skylight or flat roof window. This PVC curb forms the essential, secure connection between your roof covering and the window, ensuring natural drainage so that rainwater never remains on your flat roof. While wooden structures can shrink, rot, or crack over time, this high-quality synthetic material provides a stable, maintenance-free base that permanently eliminates heat loss and thermal bridges. Whether you are a skilled DIYer or a professional installer, this well-designed system is made for fast, logical installation and can be seamlessly integrated with any type of roofing membrane. The curb adapts effortlessly to your needs and is suitable for both fixed glazing and opening systems for comfortable ventilation or smoke extraction. Tailor the design to your specific project: choose a sloped version to capture the maximum amount of daylight and distribute it evenly throughout the room, or opt for the straight version as the ultimate renovation solution. A durable, safe, and smart choice for any construction or renovation project. | https://skylux.eu/en/products/pvc-opstand-500x1400?variant=44600519131413 | https://skylux.eu/cdn/shop/products/Opengaand_16_20_4ff209aa-540d-461e-a760-5b19dd1270fa.png?v=1740489707&width=1600 | https://skylux.eu/cdn/shop/files/PVC-Opstand-50x140-cm-PVC-Opstand.png?v=1741090284&width=1600 | https://skylux.eu/cdn/shop/files/PVC-Opstand-500-x-1400-PVC-Opstand.jpg?v=1740489707&width=1600 | https://skylux.eu/cdn/shop/products/Vast_16_20_0d286c45-9ced-45e9-b03a-260d1673ca97.png?v=1740489707&width=1600 | https://skylux.eu/cdn/shop/products/Vast_16_00_f2616336-2e03-49df-9640-b286d71e0df1.png?v=1740489707&width=1600 | //skylux.eu/cdn/shop/files/TD_EN.zip?v=12277087538240636034 | <p> With the <strong>PVC Curb 50x140 cm</strong>, you choose flawless and completely watertight installation of your skylight or flat roof window. This PVC curb forms the essential, secure connection between your roof covering and the window, ensuring natural drainage so that rainwater never remains on your flat roof. While wooden structures can shrink, rot, or crack over time, this high-quality synthetic material provides a stable, maintenance-free base that permanently eliminates heat loss and thermal bridges. Whether you are a skilled DIYer or a professional installer, this well-designed system is made for fast, logical installation and can be seamlessly integrated with any type of roofing membrane. </p> <p> The curb adapts effortlessly to your needs and is suitable for both fixed glazing and opening systems for comfortable ventilation or smoke extraction. Tailor the design to your specific project: choose a sloped version to capture the maximum amount of daylight and distribute it evenly throughout the room, or opt for the straight version as the ultimate renovation solution. A durable, safe, and smart choice for any construction or renovation project. </p> | pvc-opstand-500x1400 | 8183544054037 | 44600519131413
Curbs | PVC Curb | Skylux | PVC Curb 50x140 cm | Openable version / Splayed curb 16/20 - 16 cm high for skylight / flat roof window 500 x 1400 - Please note! Roof opening = 700 x 1600 / Single manual spindle with eye | 53390 | 5412970533900 | 937.75 | Yes | 5-10 | 22.22 | Fixed or openable? | Openable version | Curb type | Splayed curb 16/20 - 16 cm high for skylight / flat roof window 500 x 1400 - Please note! Roof opening = 700 x 1600 | Opening system | Single manual spindle with eye | 500 x 1400 mm | 1400 | 500 |  |  | 1.72 | Rectangular |  | PVC Curb | C05P |  | With the PVC Curb 50x140 cm, you choose flawless and completely watertight installation of your skylight or flat roof window. This PVC curb forms the essential, secure connection between your roof covering and the window, ensuring natural drainage so that rainwater never remains on your flat roof. While wooden structures can shrink, rot, or crack over time, this high-quality synthetic material provides a stable, maintenance-free base that permanently eliminates heat loss and thermal bridges. Whether you are a skilled DIYer or a professional installer, this well-designed system is made for fast, logical installation and can be seamlessly integrated with any type of roofing membrane. The curb adapts effortlessly to your needs and is suitable for both fixed glazing and opening systems for comfortable ventilation or smoke extraction. Tailor the design to your specific project: choose a sloped version to capture the maximum amount of daylight and distribute it evenly throughout the room, or opt for the straight version as the ultimate renovation solution. A durable, safe, and smart choice for any construction or renovation project. | https://skylux.eu/en/products/pvc-opstand-500x1400?variant=44600519164181 | https://skylux.eu/cdn/shop/products/Opengaand_16_20_4ff209aa-540d-461e-a760-5b19dd1270fa.png?v=1740489707&width=1600 | https://skylux.eu/cdn/shop/files/PVC-Opstand-50x140-cm-PVC-Opstand.png?v=1741090284&width=1600 | https://skylux.eu/cdn/shop/files/PVC-Opstand-500-x-1400-PVC-Opstand.jpg?v=1740489707&width=1600 | https://skylux.eu/cdn/shop/products/Vast_16_20_0d286c45-9ced-45e9-b03a-260d1673ca97.png?v=1740489707&width=1600 | https://skylux.eu/cdn/shop/products/Vast_16_00_f2616336-2e03-49df-9640-b286d71e0df1.png?v=1740489707&width=1600 | //skylux.eu/cdn/shop/files/TD_EN.zip?v=12277087538240636034 | <p> With the <strong>PVC Curb 50x140 cm</strong>, you choose flawless and completely watertight installation of your skylight or flat roof window. This PVC curb forms the essential, secure connection between your roof covering and the window, ensuring natural drainage so that rainwater never remains on your flat roof. While wooden structures can shrink, rot, or crack over time, this high-quality synthetic material provides a stable, maintenance-free base that permanently eliminates heat loss and thermal bridges. Whether you are a skilled DIYer or a professional installer, this well-designed system is made for fast, logical installation and can be seamlessly integrated with any type of roofing membrane. </p> <p> The curb adapts effortlessly to your needs and is suitable for both fixed glazing and opening systems for comfortable ventilation or smoke extraction. Tailor the design to your specific project: choose a sloped version to capture the maximum amount of daylight and distribute it evenly throughout the room, or opt for the straight version as the ultimate renovation solution. A durable, safe, and smart choice for any construction or renovation project. </p> | pvc-opstand-500x1400 | 8183544054037 | 44600519164181
Curbs | PVC Curb | Skylux | PVC Curb 50x140 cm | Openable version / Splayed curb 16/20 - 16 cm high for skylight / flat roof window 500 x 1400 - Please note! Roof opening = 700 x 1600 / Single manual spindle with tube | 53339 | 5412970533399 | 937.75 | Yes | 5-10 | 22.29 | Fixed or openable? | Openable version | Curb type | Splayed curb 16/20 - 16 cm high for skylight / flat roof window 500 x 1400 - Please note! Roof opening = 700 x 1600 | Opening system | Single manual spindle with tube | 500 x 1400 mm | 1400 | 500 |  |  | 1.72 | Rectangular |  | PVC Curb | C05P |  | With the PVC Curb 50x140 cm, you choose flawless and completely watertight installation of your skylight or flat roof window. This PVC curb forms the essential, secure connection between your roof covering and the window, ensuring natural drainage so that rainwater never remains on your flat roof. While wooden structures can shrink, rot, or crack over time, this high-quality synthetic material provides a stable, maintenance-free base that permanently eliminates heat loss and thermal bridges. Whether you are a skilled DIYer or a professional installer, this well-designed system is made for fast, logical installation and can be seamlessly integrated with any type of roofing membrane. The curb adapts effortlessly to your needs and is suitable for both fixed glazing and opening systems for comfortable ventilation or smoke extraction. Tailor the design to your specific project: choose a sloped version to capture the maximum amount of daylight and distribute it evenly throughout the room, or opt for the straight version as the ultimate renovation solution. A durable, safe, and smart choice for any construction or renovation project. | https://skylux.eu/en/products/pvc-opstand-500x1400?variant=44600519196949 | https://skylux.eu/cdn/shop/products/Opengaand_16_20_4ff209aa-540d-461e-a760-5b19dd1270fa.png?v=1740489707&width=1600 | https://skylux.eu/cdn/shop/files/PVC-Opstand-50x140-cm-PVC-Opstand.png?v=1741090284&width=1600 | https://skylux.eu/cdn/shop/files/PVC-Opstand-500-x-1400-PVC-Opstand.jpg?v=1740489707&width=1600 | https://skylux.eu/cdn/shop/products/Vast_16_20_0d286c45-9ced-45e9-b03a-260d1673ca97.png?v=1740489707&width=1600 | https://skylux.eu/cdn/shop/products/Vast_16_00_f2616336-2e03-49df-9640-b286d71e0df1.png?v=1740489707&width=1600 | //skylux.eu/cdn/shop/files/TD_EN.zip?v=12277087538240636034 | <p> With the <strong>PVC Curb 50x140 cm</strong>, you choose flawless and completely watertight installation of your skylight or flat roof window. This PVC curb forms the essential, secure connection between your roof covering and the window, ensuring natural drainage so that rainwater never remains on your flat roof. While wooden structures can shrink, rot, or crack over time, this high-quality synthetic material provides a stable, maintenance-free base that permanently eliminates heat loss and thermal bridges. Whether you are a skilled DIYer or a professional installer, this well-designed system is made for fast, logical installation and can be seamlessly integrated with any type of roofing membrane. </p> <p> The curb adapts effortlessly to your needs and is suitable for both fixed glazing and opening systems for comfortable ventilation or smoke extraction. Tailor the design to your specific project: choose a sloped version to capture the maximum amount of daylight and distribute it evenly throughout the room, or opt for the straight version as the ultimate renovation solution. A durable, safe, and smart choice for any construction or renovation project. </p> | pvc-opstand-500x1400 | 8183544054037 | 44600519196949
Curbs | PVC Curb | Skylux | PVC Curb 50x140 cm | Openable version / Straight Curb 16/00 - 16 cm high for skylight 500 x 1400 / Daylight opening = roof opening / Single electric spindle 230 V | 64048 | 5412970640486 | 1367.3 | Yes | 5-10 | 17.96 | Fixed or openable? | Openable version | Curb type | Straight Curb 16/00 - 16 cm high for skylight 500 x 1400 / Daylight opening = roof opening | Opening system | Single electric spindle 230 V | 500 x 1400 mm | 1400 | 500 |  |  | 1.72 | Rectangular |  | PVC Curb | C05P |  | With the PVC Curb 50x140 cm, you choose flawless and completely watertight installation of your skylight or flat roof window. This PVC curb forms the essential, secure connection between your roof covering and the window, ensuring natural drainage so that rainwater never remains on your flat roof. While wooden structures can shrink, rot, or crack over time, this high-quality synthetic material provides a stable, maintenance-free base that permanently eliminates heat loss and thermal bridges. Whether you are a skilled DIYer or a professional installer, this well-designed system is made for fast, logical installation and can be seamlessly integrated with any type of roofing membrane. The curb adapts effortlessly to your needs and is suitable for both fixed glazing and opening systems for comfortable ventilation or smoke extraction. Tailor the design to your specific project: choose a sloped version to capture the maximum amount of daylight and distribute it evenly throughout the room, or opt for the straight version as the ultimate renovation solution. A durable, safe, and smart choice for any construction or renovation project. | https://skylux.eu/en/products/pvc-opstand-500x1400?variant=44600519229717 | https://skylux.eu/cdn/shop/products/Opengaand_Recht_df3c7e42-d131-416b-a5de-b3625330518a.png?v=1740489707&width=1600 | https://skylux.eu/cdn/shop/files/PVC-Opstand-50x140-cm-PVC-Opstand.png?v=1741090284&width=1600 | https://skylux.eu/cdn/shop/files/PVC-Opstand-500-x-1400-PVC-Opstand.jpg?v=1740489707&width=1600 | https://skylux.eu/cdn/shop/products/Vast_16_20_0d286c45-9ced-45e9-b03a-260d1673ca97.png?v=1740489707&width=1600 | https://skylux.eu/cdn/shop/products/Vast_16_00_f2616336-2e03-49df-9640-b286d71e0df1.png?v=1740489707&width=1600 | //skylux.eu/cdn/shop/files/TD_EN.zip?v=12277087538240636034 | <p> With the <strong>PVC Curb 50x140 cm</strong>, you choose flawless and completely watertight installation of your skylight or flat roof window. This PVC curb forms the essential, secure connection between your roof covering and the window, ensuring natural drainage so that rainwater never remains on your flat roof. While wooden structures can shrink, rot, or crack over time, this high-quality synthetic material provides a stable, maintenance-free base that permanently eliminates heat loss and thermal bridges. Whether you are a skilled DIYer or a professional installer, this well-designed system is made for fast, logical installation and can be seamlessly integrated with any type of roofing membrane. </p> <p> The curb adapts effortlessly to your needs and is suitable for both fixed glazing and opening systems for comfortable ventilation or smoke extraction. Tailor the design to your specific project: choose a sloped version to capture the maximum amount of daylight and distribute it evenly throughout the room, or opt for the straight version as the ultimate renovation solution. A durable, safe, and smart choice for any construction or renovation project. </p> | pvc-opstand-500x1400 | 8183544054037 | 44600519229717
Curbs | PVC Curb | Skylux | PVC Curb 50x140 cm | Openable version / Straight Curb 16/00 - 16 cm high for skylight 500 x 1400 / Daylight opening = roof opening / Single electric chain actuator | 63944 | 5412970639442 | 1367.3 | Yes | 5-10 | 17.62 | Fixed or openable? | Openable version | Curb type | Straight Curb 16/00 - 16 cm high for skylight 500 x 1400 / Daylight opening = roof opening | Opening system | Single electric chain actuator | 500 x 1400 mm | 1400 | 500 |  |  | 1.72 | Rectangular |  | PVC Curb | C05P |  | With the PVC Curb 50x140 cm, you choose flawless and completely watertight installation of your skylight or flat roof window. This PVC curb forms the essential, secure connection between your roof covering and the window, ensuring natural drainage so that rainwater never remains on your flat roof. While wooden structures can shrink, rot, or crack over time, this high-quality synthetic material provides a stable, maintenance-free base that permanently eliminates heat loss and thermal bridges. Whether you are a skilled DIYer or a professional installer, this well-designed system is made for fast, logical installation and can be seamlessly integrated with any type of roofing membrane. The curb adapts effortlessly to your needs and is suitable for both fixed glazing and opening systems for comfortable ventilation or smoke extraction. Tailor the design to your specific project: choose a sloped version to capture the maximum amount of daylight and distribute it evenly throughout the room, or opt for the straight version as the ultimate renovation solution. A durable, safe, and smart choice for any construction or renovation project. | https://skylux.eu/en/products/pvc-opstand-500x1400?variant=44600519262485 | https://skylux.eu/cdn/shop/products/Opengaand_Recht_df3c7e42-d131-416b-a5de-b3625330518a.png?v=1740489707&width=1600 | https://skylux.eu/cdn/shop/files/PVC-Opstand-50x140-cm-PVC-Opstand.png?v=1741090284&width=1600 | https://skylux.eu/cdn/shop/files/PVC-Opstand-500-x-1400-PVC-Opstand.jpg?v=1740489707&width=1600 | https://skylux.eu/cdn/shop/products/Vast_16_20_0d286c45-9ced-45e9-b03a-260d1673ca97.png?v=1740489707&width=1600 | https://skylux.eu/cdn/shop/products/Vast_16_00_f2616336-2e03-49df-9640-b286d71e0df1.png?v=1740489707&width=1600 | //skylux.eu/cdn/shop/files/TD_EN.zip?v=12277087538240636034 | <p> With the <strong>PVC Curb 50x140 cm</strong>, you choose flawless and completely watertight installation of your skylight or flat roof window. This PVC curb forms the essential, secure connection between your roof covering and the window, ensuring natural drainage so that rainwater never remains on your flat roof. While wooden structures can shrink, rot, or crack over time, this high-quality synthetic material provides a stable, maintenance-free base that permanently eliminates heat loss and thermal bridges. Whether you are a skilled DIYer or a professional installer, this well-designed system is made for fast, logical installation and can be seamlessly integrated with any type of roofing membrane. </p> <p> The curb adapts effortlessly to your needs and is suitable for both fixed glazing and opening systems for comfortable ventilation or smoke extraction. Tailor the design to your specific project: choose a sloped version to capture the maximum amount of daylight and distribute it evenly throughout the room, or opt for the straight version as the ultimate renovation solution. A durable, safe, and smart choice for any construction or renovation project. </p> | pvc-opstand-500x1400 | 8183544054037 | 44600519262485
Curbs | PVC Curb | Skylux | PVC Curb 50x140 cm | Openable version / Straight Curb 16/00 - 16 cm high for skylight 500 x 1400 / Daylight opening = roof opening / Manual chain spindle | 53018 | 5412970530183 | 974.05 | Yes | 5-10 | 16.44 | Fixed or openable? | Openable version | Curb type | Straight Curb 16/00 - 16 cm high for skylight 500 x 1400 / Daylight opening = roof opening | Opening system | Manual chain spindle | 500 x 1400 mm | 1400 | 500 |  |  | 1.72 | Rectangular |  | PVC Curb | C05P |  | With the PVC Curb 50x140 cm, you choose flawless and completely watertight installation of your skylight or flat roof window. This PVC curb forms the essential, secure connection between your roof covering and the window, ensuring natural drainage so that rainwater never remains on your flat roof. While wooden structures can shrink, rot, or crack over time, this high-quality synthetic material provides a stable, maintenance-free base that permanently eliminates heat loss and thermal bridges. Whether you are a skilled DIYer or a professional installer, this well-designed system is made for fast, logical installation and can be seamlessly integrated with any type of roofing membrane. The curb adapts effortlessly to your needs and is suitable for both fixed glazing and opening systems for comfortable ventilation or smoke extraction. Tailor the design to your specific project: choose a sloped version to capture the maximum amount of daylight and distribute it evenly throughout the room, or opt for the straight version as the ultimate renovation solution. A durable, safe, and smart choice for any construction or renovation project. | https://skylux.eu/en/products/pvc-opstand-500x1400?variant=44600519295253 | https://skylux.eu/cdn/shop/products/Opengaand_Recht_df3c7e42-d131-416b-a5de-b3625330518a.png?v=1740489707&width=1600 | https://skylux.eu/cdn/shop/files/PVC-Opstand-50x140-cm-PVC-Opstand.png?v=1741090284&width=1600 | https://skylux.eu/cdn/shop/files/PVC-Opstand-500-x-1400-PVC-Opstand.jpg?v=1740489707&width=1600 | https://skylux.eu/cdn/shop/products/Vast_16_20_0d286c45-9ced-45e9-b03a-260d1673ca97.png?v=1740489707&width=1600 | https://skylux.eu/cdn/shop/products/Vast_16_00_f2616336-2e03-49df-9640-b286d71e0df1.png?v=1740489707&width=1600 | //skylux.eu/cdn/shop/files/TD_EN.zip?v=12277087538240636034 | <p> With the <strong>PVC Curb 50x140 cm</strong>, you choose flawless and completely watertight installation of your skylight or flat roof window. This PVC curb forms the essential, secure connection between your roof covering and the window, ensuring natural drainage so that rainwater never remains on your flat roof. While wooden structures can shrink, rot, or crack over time, this high-quality synthetic material provides a stable, maintenance-free base that permanently eliminates heat loss and thermal bridges. Whether you are a skilled DIYer or a professional installer, this well-designed system is made for fast, logical installation and can be seamlessly integrated with any type of roofing membrane. </p> <p> The curb adapts effortlessly to your needs and is suitable for both fixed glazing and opening systems for comfortable ventilation or smoke extraction. Tailor the design to your specific project: choose a sloped version to capture the maximum amount of daylight and distribute it evenly throughout the room, or opt for the straight version as the ultimate renovation solution. A durable, safe, and smart choice for any construction or renovation project. </p> | pvc-opstand-500x1400 | 8183544054037 | 44600519295253
Curbs | PVC Curb | Skylux | PVC Curb 50x140 cm | Openable version / Straight Curb 16/00 - 16 cm high for skylight 500 x 1400 / Daylight opening = roof opening / Single manual spindle with eye | 53125 | 5412970531258 | 876.05 | Yes | 5-10 | 16.37 | Fixed or openable? | Openable version | Curb type | Straight Curb 16/00 - 16 cm high for skylight 500 x 1400 / Daylight opening = roof opening | Opening system | Single manual spindle with eye | 500 x 1400 mm | 1400 | 500 |  |  | 1.72 | Rectangular |  | PVC Curb | C05P |  | With the PVC Curb 50x140 cm, you choose flawless and completely watertight installation of your skylight or flat roof window. This PVC curb forms the essential, secure connection between your roof covering and the window, ensuring natural drainage so that rainwater never remains on your flat roof. While wooden structures can shrink, rot, or crack over time, this high-quality synthetic material provides a stable, maintenance-free base that permanently eliminates heat loss and thermal bridges. Whether you are a skilled DIYer or a professional installer, this well-designed system is made for fast, logical installation and can be seamlessly integrated with any type of roofing membrane. The curb adapts effortlessly to your needs and is suitable for both fixed glazing and opening systems for comfortable ventilation or smoke extraction. Tailor the design to your specific project: choose a sloped version to capture the maximum amount of daylight and distribute it evenly throughout the room, or opt for the straight version as the ultimate renovation solution. A durable, safe, and smart choice for any construction or renovation project. | https://skylux.eu/en/products/pvc-opstand-500x1400?variant=44600519328021 | https://skylux.eu/cdn/shop/products/Opengaand_Recht_df3c7e42-d131-416b-a5de-b3625330518a.png?v=1740489707&width=1600 | https://skylux.eu/cdn/shop/files/PVC-Opstand-50x140-cm-PVC-Opstand.png?v=1741090284&width=1600 | https://skylux.eu/cdn/shop/files/PVC-Opstand-500-x-1400-PVC-Opstand.jpg?v=1740489707&width=1600 | https://skylux.eu/cdn/shop/products/Vast_16_20_0d286c45-9ced-45e9-b03a-260d1673ca97.png?v=1740489707&width=1600 | https://skylux.eu/cdn/shop/products/Vast_16_00_f2616336-2e03-49df-9640-b286d71e0df1.png?v=1740489707&width=1600 | //skylux.eu/cdn/shop/files/TD_EN.zip?v=12277087538240636034 | <p> With the <strong>PVC Curb 50x140 cm</strong>, you choose flawless and completely watertight installation of your skylight or flat roof window. This PVC curb forms the essential, secure connection between your roof covering and the window, ensuring natural drainage so that rainwater never remains on your flat roof. While wooden structures can shrink, rot, or crack over time, this high-quality synthetic material provides a stable, maintenance-free base that permanently eliminates heat loss and thermal bridges. Whether you are a skilled DIYer or a professional installer, this well-designed system is made for fast, logical installation and can be seamlessly integrated with any type of roofing membrane. </p> <p> The curb adapts effortlessly to your needs and is suitable for both fixed glazing and opening systems for comfortable ventilation or smoke extraction. Tailor the design to your specific project: choose a sloped version to capture the maximum amount of daylight and distribute it evenly throughout the room, or opt for the straight version as the ultimate renovation solution. A durable, safe, and smart choice for any construction or renovation project. </p> | pvc-opstand-500x1400 | 8183544054037 | 44600519328021
Curbs | PVC Curb | Skylux | PVC Curb 50x140 cm | Openable version / Splayed curb 30/20 - 30 cm high for skylight / flat roof window 500 x 1400 - Please note! Roof opening = 700 x 1600 / Single electric spindle 230 V | 65206 | 5412970652069 | 1672.25 | Yes | 5-10 | 31.7 | Fixed or openable? | Openable version | Curb type | Splayed curb 30/20 - 30 cm high for skylight / flat roof window 500 x 1400 - Please note! Roof opening = 700 x 1600 | Opening system | Single electric spindle 230 V | 500 x 1400 mm | 1400 | 500 |  |  | 1.72 | Rectangular |  | PVC Curb | C05P |  | With the PVC Curb 50x140 cm, you choose flawless and completely watertight installation of your skylight or flat roof window. This PVC curb forms the essential, secure connection between your roof covering and the window, ensuring natural drainage so that rainwater never remains on your flat roof. While wooden structures can shrink, rot, or crack over time, this high-quality synthetic material provides a stable, maintenance-free base that permanently eliminates heat loss and thermal bridges. Whether you are a skilled DIYer or a professional installer, this well-designed system is made for fast, logical installation and can be seamlessly integrated with any type of roofing membrane. The curb adapts effortlessly to your needs and is suitable for both fixed glazing and opening systems for comfortable ventilation or smoke extraction. Tailor the design to your specific project: choose a sloped version to capture the maximum amount of daylight and distribute it evenly throughout the room, or opt for the straight version as the ultimate renovation solution. A durable, safe, and smart choice for any construction or renovation project. | https://skylux.eu/en/products/pvc-opstand-500x1400?variant=44600519360789 | https://skylux.eu/cdn/shop/products/Opengaand_30_20_195c217d-f192-401e-8366-be5dbb595716.png?v=1740489707&width=1600 | https://skylux.eu/cdn/shop/files/PVC-Opstand-50x140-cm-PVC-Opstand.png?v=1741090284&width=1600 | https://skylux.eu/cdn/shop/files/PVC-Opstand-500-x-1400-PVC-Opstand.jpg?v=1740489707&width=1600 | https://skylux.eu/cdn/shop/products/Vast_16_20_0d286c45-9ced-45e9-b03a-260d1673ca97.png?v=1740489707&width=1600 | https://skylux.eu/cdn/shop/products/Vast_16_00_f2616336-2e03-49df-9640-b286d71e0df1.png?v=1740489707&width=1600 | //skylux.eu/cdn/shop/files/TD_EN.zip?v=12277087538240636034 | <p> With the <strong>PVC Curb 50x140 cm</strong>, you choose flawless and completely watertight installation of your skylight or flat roof window. This PVC curb forms the essential, secure connection between your roof covering and the window, ensuring natural drainage so that rainwater never remains on your flat roof. While wooden structures can shrink, rot, or crack over time, this high-quality synthetic material provides a stable, maintenance-free base that permanently eliminates heat loss and thermal bridges. Whether you are a skilled DIYer or a professional installer, this well-designed system is made for fast, logical installation and can be seamlessly integrated with any type of roofing membrane. </p> <p> The curb adapts effortlessly to your needs and is suitable for both fixed glazing and opening systems for comfortable ventilation or smoke extraction. Tailor the design to your specific project: choose a sloped version to capture the maximum amount of daylight and distribute it evenly throughout the room, or opt for the straight version as the ultimate renovation solution. A durable, safe, and smart choice for any construction or renovation project. </p> | pvc-opstand-500x1400 | 8183544054037 | 44600519360789
Curbs | PVC Curb | Skylux | PVC Curb 50x140 cm | Openable version / Splayed curb 30/20 - 30 cm high for skylight / flat roof window 500 x 1400 - Please note! Roof opening = 700 x 1600 / Single electric chain actuator | 65103 | 5412970651031 | 1672.25 | Yes | 5-10 | 31.36 | Fixed or openable? | Openable version | Curb type | Splayed curb 30/20 - 30 cm high for skylight / flat roof window 500 x 1400 - Please note! Roof opening = 700 x 1600 | Opening system | Single electric chain actuator | 500 x 1400 mm | 1400 | 500 |  |  | 1.72 | Rectangular |  | PVC Curb | C05P |  | With the PVC Curb 50x140 cm, you choose flawless and completely watertight installation of your skylight or flat roof window. This PVC curb forms the essential, secure connection between your roof covering and the window, ensuring natural drainage so that rainwater never remains on your flat roof. While wooden structures can shrink, rot, or crack over time, this high-quality synthetic material provides a stable, maintenance-free base that permanently eliminates heat loss and thermal bridges. Whether you are a skilled DIYer or a professional installer, this well-designed system is made for fast, logical installation and can be seamlessly integrated with any type of roofing membrane. The curb adapts effortlessly to your needs and is suitable for both fixed glazing and opening systems for comfortable ventilation or smoke extraction. Tailor the design to your specific project: choose a sloped version to capture the maximum amount of daylight and distribute it evenly throughout the room, or opt for the straight version as the ultimate renovation solution. A durable, safe, and smart choice for any construction or renovation project. | https://skylux.eu/en/products/pvc-opstand-500x1400?variant=44600519393557 | https://skylux.eu/cdn/shop/products/Opengaand_30_20_195c217d-f192-401e-8366-be5dbb595716.png?v=1740489707&width=1600 | https://skylux.eu/cdn/shop/files/PVC-Opstand-50x140-cm-PVC-Opstand.png?v=1741090284&width=1600 | https://skylux.eu/cdn/shop/files/PVC-Opstand-500-x-1400-PVC-Opstand.jpg?v=1740489707&width=1600 | https://skylux.eu/cdn/shop/products/Vast_16_20_0d286c45-9ced-45e9-b03a-260d1673ca97.png?v=1740489707&width=1600 | https://skylux.eu/cdn/shop/products/Vast_16_00_f2616336-2e03-49df-9640-b286d71e0df1.png?v=1740489707&width=1600 | //skylux.eu/cdn/shop/files/TD_EN.zip?v=12277087538240636034 | <p> With the <strong>PVC Curb 50x140 cm</strong>, you choose flawless and completely watertight installation of your skylight or flat roof window. This PVC curb forms the essential, secure connection between your roof covering and the window, ensuring natural drainage so that rainwater never remains on your flat roof. While wooden structures can shrink, rot, or crack over time, this high-quality synthetic material provides a stable, maintenance-free base that permanently eliminates heat loss and thermal bridges. Whether you are a skilled DIYer or a professional installer, this well-designed system is made for fast, logical installation and can be seamlessly integrated with any type of roofing membrane. </p> <p> The curb adapts effortlessly to your needs and is suitable for both fixed glazing and opening systems for comfortable ventilation or smoke extraction. Tailor the design to your specific project: choose a sloped version to capture the maximum amount of daylight and distribute it evenly throughout the room, or opt for the straight version as the ultimate renovation solution. A durable, safe, and smart choice for any construction or renovation project. </p> | pvc-opstand-500x1400 | 8183544054037 | 44600519393557
Curbs | PVC Curb | Skylux | PVC Curb 50x140 cm | Openable version / Splayed curb 30/20 - 30 cm high for skylight / flat roof window 500 x 1400 - Please note! Roof opening = 700 x 1600 / Manual chain spindle | 53702 | 5412970537021 | 1279 | Yes | 5-10 | 30.18 | Fixed or openable? | Openable version | Curb type | Splayed curb 30/20 - 30 cm high for skylight / flat roof window 500 x 1400 - Please note! Roof opening = 700 x 1600 | Opening system | Manual chain spindle | 500 x 1400 mm | 1400 | 500 |  |  | 1.72 | Rectangular |  | PVC Curb | C05P |  | With the PVC Curb 50x140 cm, you choose flawless and completely watertight installation of your skylight or flat roof window. This PVC curb forms the essential, secure connection between your roof covering and the window, ensuring natural drainage so that rainwater never remains on your flat roof. While wooden structures can shrink, rot, or crack over time, this high-quality synthetic material provides a stable, maintenance-free base that permanently eliminates heat loss and thermal bridges. Whether you are a skilled DIYer or a professional installer, this well-designed system is made for fast, logical installation and can be seamlessly integrated with any type of roofing membrane. The curb adapts effortlessly to your needs and is suitable for both fixed glazing and opening systems for comfortable ventilation or smoke extraction. Tailor the design to your specific project: choose a sloped version to capture the maximum amount of daylight and distribute it evenly throughout the room, or opt for the straight version as the ultimate renovation solution. A durable, safe, and smart choice for any construction or renovation project. | https://skylux.eu/en/products/pvc-opstand-500x1400?variant=44600519426325 | https://skylux.eu/cdn/shop/products/Opengaand_30_20_195c217d-f192-401e-8366-be5dbb595716.png?v=1740489707&width=1600 | https://skylux.eu/cdn/shop/files/PVC-Opstand-50x140-cm-PVC-Opstand.png?v=1741090284&width=1600 | https://skylux.eu/cdn/shop/files/PVC-Opstand-500-x-1400-PVC-Opstand.jpg?v=1740489707&width=1600 | https://skylux.eu/cdn/shop/products/Vast_16_20_0d286c45-9ced-45e9-b03a-260d1673ca97.png?v=1740489707&width=1600 | https://skylux.eu/cdn/shop/products/Vast_16_00_f2616336-2e03-49df-9640-b286d71e0df1.png?v=1740489707&width=1600 | //skylux.eu/cdn/shop/files/TD_EN.zip?v=12277087538240636034 | <p> With the <strong>PVC Curb 50x140 cm</strong>, you choose flawless and completely watertight installation of your skylight or flat roof window. This PVC curb forms the essential, secure connection between your roof covering and the window, ensuring natural drainage so that rainwater never remains on your flat roof. While wooden structures can shrink, rot, or crack over time, this high-quality synthetic material provides a stable, maintenance-free base that permanently eliminates heat loss and thermal bridges. Whether you are a skilled DIYer or a professional installer, this well-designed system is made for fast, logical installation and can be seamlessly integrated with any type of roofing membrane. </p> <p> The curb adapts effortlessly to your needs and is suitable for both fixed glazing and opening systems for comfortable ventilation or smoke extraction. Tailor the design to your specific project: choose a sloped version to capture the maximum amount of daylight and distribute it evenly throughout the room, or opt for the straight version as the ultimate renovation solution. A durable, safe, and smart choice for any construction or renovation project. </p> | pvc-opstand-500x1400 | 8183544054037 | 44600519426325
Curbs | PVC Curb | Skylux | PVC Curb 50x140 cm | Openable version / Splayed curb 30/20 - 30 cm high for skylight / flat roof window 500 x 1400 - Please note! Roof opening = 700 x 1600 / Single manual spindle with eye | 53805 | 5412970538059 | 1181 | Yes | 5-10 | 30.11 | Fixed or openable? | Openable version | Curb type | Splayed curb 30/20 - 30 cm high for skylight / flat roof window 500 x 1400 - Please note! Roof opening = 700 x 1600 | Opening system | Single manual spindle with eye | 500 x 1400 mm | 1400 | 500 |  |  | 1.72 | Rectangular |  | PVC Curb | C05P |  | With the PVC Curb 50x140 cm, you choose flawless and completely watertight installation of your skylight or flat roof window. This PVC curb forms the essential, secure connection between your roof covering and the window, ensuring natural drainage so that rainwater never remains on your flat roof. While wooden structures can shrink, rot, or crack over time, this high-quality synthetic material provides a stable, maintenance-free base that permanently eliminates heat loss and thermal bridges. Whether you are a skilled DIYer or a professional installer, this well-designed system is made for fast, logical installation and can be seamlessly integrated with any type of roofing membrane. The curb adapts effortlessly to your needs and is suitable for both fixed glazing and opening systems for comfortable ventilation or smoke extraction. Tailor the design to your specific project: choose a sloped version to capture the maximum amount of daylight and distribute it evenly throughout the room, or opt for the straight version as the ultimate renovation solution. A durable, safe, and smart choice for any construction or renovation project. | https://skylux.eu/en/products/pvc-opstand-500x1400?variant=44600519459093 | https://skylux.eu/cdn/shop/products/Opengaand_30_20_195c217d-f192-401e-8366-be5dbb595716.png?v=1740489707&width=1600 | https://skylux.eu/cdn/shop/files/PVC-Opstand-50x140-cm-PVC-Opstand.png?v=1741090284&width=1600 | https://skylux.eu/cdn/shop/files/PVC-Opstand-500-x-1400-PVC-Opstand.jpg?v=1740489707&width=1600 | https://skylux.eu/cdn/shop/products/Vast_16_20_0d286c45-9ced-45e9-b03a-260d1673ca97.png?v=1740489707&width=1600 | https://skylux.eu/cdn/shop/products/Vast_16_00_f2616336-2e03-49df-9640-b286d71e0df1.png?v=1740489707&width=1600 | //skylux.eu/cdn/shop/files/TD_EN.zip?v=12277087538240636034 | <p> With the <strong>PVC Curb 50x140 cm</strong>, you choose flawless and completely watertight installation of your skylight or flat roof window. This PVC curb forms the essential, secure connection between your roof covering and the window, ensuring natural drainage so that rainwater never remains on your flat roof. While wooden structures can shrink, rot, or crack over time, this high-quality synthetic material provides a stable, maintenance-free base that permanently eliminates heat loss and thermal bridges. Whether you are a skilled DIYer or a professional installer, this well-designed system is made for fast, logical installation and can be seamlessly integrated with any type of roofing membrane. </p> <p> The curb adapts effortlessly to your needs and is suitable for both fixed glazing and opening systems for comfortable ventilation or smoke extraction. Tailor the design to your specific project: choose a sloped version to capture the maximum amount of daylight and distribute it evenly throughout the room, or opt for the straight version as the ultimate renovation solution. A durable, safe, and smart choice for any construction or renovation project. </p> | pvc-opstand-500x1400 | 8183544054037 | 44600519459093
Curbs | PVC Curb | Skylux | PVC Curb 50x140 cm | Openable version / Splayed curb 35/30 - 35 cm high for skylight / flat roof window 500 x 1400 - Please note! Roof opening = 800 x 1700 / Single electric spindle 230 V | 65596 | 5412970655961 | 1913.05 | Yes | 5-10 | 27.19 | Fixed or openable? | Openable version | Curb type | Splayed curb 35/30 - 35 cm high for skylight / flat roof window 500 x 1400 - Please note! Roof opening = 800 x 1700 | Opening system | Single electric spindle 230 V | 500 x 1400 mm | 1400 | 500 |  |  | 1.72 | Rectangular |  | PVC Curb | C05P |  | With the PVC Curb 50x140 cm, you choose flawless and completely watertight installation of your skylight or flat roof window. This PVC curb forms the essential, secure connection between your roof covering and the window, ensuring natural drainage so that rainwater never remains on your flat roof. While wooden structures can shrink, rot, or crack over time, this high-quality synthetic material provides a stable, maintenance-free base that permanently eliminates heat loss and thermal bridges. Whether you are a skilled DIYer or a professional installer, this well-designed system is made for fast, logical installation and can be seamlessly integrated with any type of roofing membrane. The curb adapts effortlessly to your needs and is suitable for both fixed glazing and opening systems for comfortable ventilation or smoke extraction. Tailor the design to your specific project: choose a sloped version to capture the maximum amount of daylight and distribute it evenly throughout the room, or opt for the straight version as the ultimate renovation solution. A durable, safe, and smart choice for any construction or renovation project. | https://skylux.eu/en/products/pvc-opstand-500x1400?variant=44600519491861 | https://skylux.eu/cdn/shop/products/Opengaand_35_30_a24d58cf-48fe-4474-bcc8-de52bc4d41db.png?v=1740489707&width=1600 | https://skylux.eu/cdn/shop/files/PVC-Opstand-50x140-cm-PVC-Opstand.png?v=1741090284&width=1600 | https://skylux.eu/cdn/shop/files/PVC-Opstand-500-x-1400-PVC-Opstand.jpg?v=1740489707&width=1600 | https://skylux.eu/cdn/shop/products/Vast_16_20_0d286c45-9ced-45e9-b03a-260d1673ca97.png?v=1740489707&width=1600 | https://skylux.eu/cdn/shop/products/Vast_16_00_f2616336-2e03-49df-9640-b286d71e0df1.png?v=1740489707&width=1600 | //skylux.eu/cdn/shop/files/TD_EN.zip?v=12277087538240636034 | <p> With the <strong>PVC Curb 50x140 cm</strong>, you choose flawless and completely watertight installation of your skylight or flat roof window. This PVC curb forms the essential, secure connection between your roof covering and the window, ensuring natural drainage so that rainwater never remains on your flat roof. While wooden structures can shrink, rot, or crack over time, this high-quality synthetic material provides a stable, maintenance-free base that permanently eliminates heat loss and thermal bridges. Whether you are a skilled DIYer or a professional installer, this well-designed system is made for fast, logical installation and can be seamlessly integrated with any type of roofing membrane. </p> <p> The curb adapts effortlessly to your needs and is suitable for both fixed glazing and opening systems for comfortable ventilation or smoke extraction. Tailor the design to your specific project: choose a sloped version to capture the maximum amount of daylight and distribute it evenly throughout the room, or opt for the straight version as the ultimate renovation solution. A durable, safe, and smart choice for any construction or renovation project. </p> | pvc-opstand-500x1400 | 8183544054037 | 44600519491861
Curbs | PVC Curb | Skylux | PVC Curb 50x140 cm | Openable version / Splayed curb 35/30 - 35 cm high for skylight / flat roof window 500 x 1400 - Please note! Roof opening = 800 x 1700 / Single electric chain actuator | 65504 | 5412970655046 | 1913.05 | Yes | 5-10 | 26.85 | Fixed or openable? | Openable version | Curb type | Splayed curb 35/30 - 35 cm high for skylight / flat roof window 500 x 1400 - Please note! Roof opening = 800 x 1700 | Opening system | Single electric chain actuator | 500 x 1400 mm | 1400 | 500 |  |  | 1.72 | Rectangular |  | PVC Curb | C05P |  | With the PVC Curb 50x140 cm, you choose flawless and completely watertight installation of your skylight or flat roof window. This PVC curb forms the essential, secure connection between your roof covering and the window, ensuring natural drainage so that rainwater never remains on your flat roof. While wooden structures can shrink, rot, or crack over time, this high-quality synthetic material provides a stable, maintenance-free base that permanently eliminates heat loss and thermal bridges. Whether you are a skilled DIYer or a professional installer, this well-designed system is made for fast, logical installation and can be seamlessly integrated with any type of roofing membrane. The curb adapts effortlessly to your needs and is suitable for both fixed glazing and opening systems for comfortable ventilation or smoke extraction. Tailor the design to your specific project: choose a sloped version to capture the maximum amount of daylight and distribute it evenly throughout the room, or opt for the straight version as the ultimate renovation solution. A durable, safe, and smart choice for any construction or renovation project. | https://skylux.eu/en/products/pvc-opstand-500x1400?variant=44600519524629 | https://skylux.eu/cdn/shop/products/Opengaand_35_30_a24d58cf-48fe-4474-bcc8-de52bc4d41db.png?v=1740489707&width=1600 | https://skylux.eu/cdn/shop/files/PVC-Opstand-50x140-cm-PVC-Opstand.png?v=1741090284&width=1600 | https://skylux.eu/cdn/shop/files/PVC-Opstand-500-x-1400-PVC-Opstand.jpg?v=1740489707&width=1600 | https://skylux.eu/cdn/shop/products/Vast_16_20_0d286c45-9ced-45e9-b03a-260d1673ca97.png?v=1740489707&width=1600 | https://skylux.eu/cdn/shop/products/Vast_16_00_f2616336-2e03-49df-9640-b286d71e0df1.png?v=1740489707&width=1600 | //skylux.eu/cdn/shop/files/TD_EN.zip?v=12277087538240636034 | <p> With the <strong>PVC Curb 50x140 cm</strong>, you choose flawless and completely watertight installation of your skylight or flat roof window. This PVC curb forms the essential, secure connection between your roof covering and the window, ensuring natural drainage so that rainwater never remains on your flat roof. While wooden structures can shrink, rot, or crack over time, this high-quality synthetic material provides a stable, maintenance-free base that permanently eliminates heat loss and thermal bridges. Whether you are a skilled DIYer or a professional installer, this well-designed system is made for fast, logical installation and can be seamlessly integrated with any type of roofing membrane. </p> <p> The curb adapts effortlessly to your needs and is suitable for both fixed glazing and opening systems for comfortable ventilation or smoke extraction. Tailor the design to your specific project: choose a sloped version to capture the maximum amount of daylight and distribute it evenly throughout the room, or opt for the straight version as the ultimate renovation solution. A durable, safe, and smart choice for any construction or renovation project. </p> | pvc-opstand-500x1400 | 8183544054037 | 44600519524629
Curbs | PVC Curb | Skylux | PVC Curb 50x140 cm | Openable version / Splayed curb 35/30 - 35 cm high for skylight / flat roof window 500 x 1400 - Please note! Roof opening = 800 x 1700 / Manual chain spindle | 53843 | 5412970538431 | 1519.8 | Yes | 5-10 | 25.67 | Fixed or openable? | Openable version | Curb type | Splayed curb 35/30 - 35 cm high for skylight / flat roof window 500 x 1400 - Please note! Roof opening = 800 x 1700 | Opening system | Manual chain spindle | 500 x 1400 mm | 1400 | 500 |  |  | 1.72 | Rectangular |  | PVC Curb | C05P |  | With the PVC Curb 50x140 cm, you choose flawless and completely watertight installation of your skylight or flat roof window. This PVC curb forms the essential, secure connection between your roof covering and the window, ensuring natural drainage so that rainwater never remains on your flat roof. While wooden structures can shrink, rot, or crack over time, this high-quality synthetic material provides a stable, maintenance-free base that permanently eliminates heat loss and thermal bridges. Whether you are a skilled DIYer or a professional installer, this well-designed system is made for fast, logical installation and can be seamlessly integrated with any type of roofing membrane. The curb adapts effortlessly to your needs and is suitable for both fixed glazing and opening systems for comfortable ventilation or smoke extraction. Tailor the design to your specific project: choose a sloped version to capture the maximum amount of daylight and distribute it evenly throughout the room, or opt for the straight version as the ultimate renovation solution. A durable, safe, and smart choice for any construction or renovation project. | https://skylux.eu/en/products/pvc-opstand-500x1400?variant=44600519557397 | https://skylux.eu/cdn/shop/products/Opengaand_35_30_a24d58cf-48fe-4474-bcc8-de52bc4d41db.png?v=1740489707&width=1600 | https://skylux.eu/cdn/shop/files/PVC-Opstand-50x140-cm-PVC-Opstand.png?v=1741090284&width=1600 | https://skylux.eu/cdn/shop/files/PVC-Opstand-500-x-1400-PVC-Opstand.jpg?v=1740489707&width=1600 | https://skylux.eu/cdn/shop/products/Vast_16_20_0d286c45-9ced-45e9-b03a-260d1673ca97.png?v=1740489707&width=1600 | https://skylux.eu/cdn/shop/products/Vast_16_00_f2616336-2e03-49df-9640-b286d71e0df1.png?v=1740489707&width=1600 | //skylux.eu/cdn/shop/files/TD_EN.zip?v=12277087538240636034 | <p> With the <strong>PVC Curb 50x140 cm</strong>, you choose flawless and completely watertight installation of your skylight or flat roof window. This PVC curb forms the essential, secure connection between your roof covering and the window, ensuring natural drainage so that rainwater never remains on your flat roof. While wooden structures can shrink, rot, or crack over time, this high-quality synthetic material provides a stable, maintenance-free base that permanently eliminates heat loss and thermal bridges. Whether you are a skilled DIYer or a professional installer, this well-designed system is made for fast, logical installation and can be seamlessly integrated with any type of roofing membrane. </p> <p> The curb adapts effortlessly to your needs and is suitable for both fixed glazing and opening systems for comfortable ventilation or smoke extraction. Tailor the design to your specific project: choose a sloped version to capture the maximum amount of daylight and distribute it evenly throughout the room, or opt for the straight version as the ultimate renovation solution. A durable, safe, and smart choice for any construction or renovation project. </p> | pvc-opstand-500x1400 | 8183544054037 | 44600519557397
Curbs | PVC Curb | Skylux | PVC Curb 50x140 cm | Openable version / Splayed curb 35/30 - 35 cm high for skylight / flat roof window 500 x 1400 - Please note! Roof opening = 800 x 1700 / Single manual spindle with eye | 53935 | 5412970539353 | 1421.75 | Yes | 5-10 | 25.6 | Fixed or openable? | Openable version | Curb type | Splayed curb 35/30 - 35 cm high for skylight / flat roof window 500 x 1400 - Please note! Roof opening = 800 x 1700 | Opening system | Single manual spindle with eye | 500 x 1400 mm | 1400 | 500 |  |  | 1.72 | Rectangular |  | PVC Curb | C05P |  | With the PVC Curb 50x140 cm, you choose flawless and completely watertight installation of your skylight or flat roof window. This PVC curb forms the essential, secure connection between your roof covering and the window, ensuring natural drainage so that rainwater never remains on your flat roof. While wooden structures can shrink, rot, or crack over time, this high-quality synthetic material provides a stable, maintenance-free base that permanently eliminates heat loss and thermal bridges. Whether you are a skilled DIYer or a professional installer, this well-designed system is made for fast, logical installation and can be seamlessly integrated with any type of roofing membrane. The curb adapts effortlessly to your needs and is suitable for both fixed glazing and opening systems for comfortable ventilation or smoke extraction. Tailor the design to your specific project: choose a sloped version to capture the maximum amount of daylight and distribute it evenly throughout the room, or opt for the straight version as the ultimate renovation solution. A durable, safe, and smart choice for any construction or renovation project. | https://skylux.eu/en/products/pvc-opstand-500x1400?variant=44600519590165 | https://skylux.eu/cdn/shop/products/Opengaand_35_30_a24d58cf-48fe-4474-bcc8-de52bc4d41db.png?v=1740489707&width=1600 | https://skylux.eu/cdn/shop/files/PVC-Opstand-50x140-cm-PVC-Opstand.png?v=1741090284&width=1600 | https://skylux.eu/cdn/shop/files/PVC-Opstand-500-x-1400-PVC-Opstand.jpg?v=1740489707&width=1600 | https://skylux.eu/cdn/shop/products/Vast_16_20_0d286c45-9ced-45e9-b03a-260d1673ca97.png?v=1740489707&width=1600 | https://skylux.eu/cdn/shop/products/Vast_16_00_f2616336-2e03-49df-9640-b286d71e0df1.png?v=1740489707&width=1600 | //skylux.eu/cdn/shop/files/TD_EN.zip?v=12277087538240636034 | <p> With the <strong>PVC Curb 50x140 cm</strong>, you choose flawless and completely watertight installation of your skylight or flat roof window. This PVC curb forms the essential, secure connection between your roof covering and the window, ensuring natural drainage so that rainwater never remains on your flat roof. While wooden structures can shrink, rot, or crack over time, this high-quality synthetic material provides a stable, maintenance-free base that permanently eliminates heat loss and thermal bridges. Whether you are a skilled DIYer or a professional installer, this well-designed system is made for fast, logical installation and can be seamlessly integrated with any type of roofing membrane. </p> <p> The curb adapts effortlessly to your needs and is suitable for both fixed glazing and opening systems for comfortable ventilation or smoke extraction. Tailor the design to your specific project: choose a sloped version to capture the maximum amount of daylight and distribute it evenly throughout the room, or opt for the straight version as the ultimate renovation solution. A durable, safe, and smart choice for any construction or renovation project. </p> | pvc-opstand-500x1400 | 8183544054037 | 44600519590165
Curbs | PVC Curb | Skylux | PVC Curb 50x170 cm | Fixed version / Straight curb 20/00 - 20 cm high for skylight / flat roof window 500 x 1700 / Daylight size = roof opening / Not openable | 104804 | 5401129048044 | 657.05 | Yes | 10-15 | 15.91 | Fixed or openable? | Fixed version | Curb type | Straight curb 20/00 - 20 cm high for skylight / flat roof window 500 x 1700 / Daylight size = roof opening | Opening system | Not openable | 500 x 1700 mm | 1700 | 500 |  |  | 1.92 | Rectangular |  | PVC Curb | C10P |  | With the PVC Curb 50x170 cm, you choose flawless and completely watertight installation of your skylight or flat roof window. This PVC curb forms the essential, secure bridge between your roof covering and the window, ensuring natural drainage so that rainwater never remains on your flat roof. While wooden structures can shrink, rot, or crack over time, this high-quality synthetic material provides a stable, maintenance-free base that permanently eliminates heat loss and cold bridges. Whether you are a skilled DIYer or a professional installer, the well-designed system is created for fast, logical installation and can be seamlessly integrated with any type of roof membrane. The curb adapts effortlessly to your needs and is suitable for both fixed glazing and opening systems for comfortable ventilation or smoke extraction. Tailor the design to your specific project: choose a sloped version to capture the maximum amount of daylight and distribute it evenly throughout the space, or opt for the straight version as the ultimate renovation solution. A durable, safe, and smart choice for any construction or renovation project. | https://skylux.eu/en/products/pvc-opstand-500x1700?variant=44600517722389 | https://skylux.eu/cdn/shop/files/PVC-Opstand-50x170-cm-PVC-Opstand.png?v=1741090280&width=1600 | https://skylux.eu/cdn/shop/files/PVC-Opstand-500-x-1700-PVC-Opstand.jpg?v=1740489704&width=1600 | https://skylux.eu/cdn/shop/products/Vast_16_20_6171d966-91b6-4098-91ef-6d3c6fe85f90.png?v=1740489704&width=1600 | https://skylux.eu/cdn/shop/products/Vast_16_00_c122ac0c-710f-4799-a52e-e896934e399c.png?v=1740489704&width=1600 | https://skylux.eu/cdn/shop/products/Vast_20_00_fc9bfc67-72f7-4ae0-90a3-bc7a6ef9d988.png?v=1740489704&width=1600 | //skylux.eu/cdn/shop/files/TD_EN.zip?v=12277087538240636034 | <p> With the <strong>PVC Curb 50x170 cm</strong>, you choose flawless and completely watertight installation of your skylight or flat roof window. This PVC curb forms the essential, secure bridge between your roof covering and the window, ensuring natural drainage so that rainwater never remains on your flat roof. While wooden structures can shrink, rot, or crack over time, this high-quality synthetic material provides a stable, maintenance-free base that permanently eliminates heat loss and cold bridges. Whether you are a skilled DIYer or a professional installer, the well-designed system is created for fast, logical installation and can be seamlessly integrated with any type of roof membrane. </p> <p> The curb adapts effortlessly to your needs and is suitable for both fixed glazing and opening systems for comfortable ventilation or smoke extraction. Tailor the design to your specific project: choose a sloped version to capture the maximum amount of daylight and distribute it evenly throughout the space, or opt for the straight version as the ultimate renovation solution. A durable, safe, and smart choice for any construction or renovation project. </p> | pvc-opstand-500x1700 | 8183543988501 | 44600517722389
Curbs | PVC Curb | Skylux | PVC Curb 50x170 cm | Fixed version / Splayed curb 16/20 - 16 cm high for skylight / flat roof window 500 x 1700 - Please note! Roof opening = 700 x 1900 / Not openable | 32700 | 5412970327004 | 534.85 | Yes | 10-15 | 18.56 | Fixed or openable? | Fixed version | Curb type | Splayed curb 16/20 - 16 cm high for skylight / flat roof window 500 x 1700 - Please note! Roof opening = 700 x 1900 | Opening system | Not openable | 500 x 1700 mm | 1700 | 500 |  |  | 1.92 | Rectangular |  | PVC Curb | C10P |  | With the PVC Curb 50x170 cm, you choose flawless and completely watertight installation of your skylight or flat roof window. This PVC curb forms the essential, secure bridge between your roof covering and the window, ensuring natural drainage so that rainwater never remains on your flat roof. While wooden structures can shrink, rot, or crack over time, this high-quality synthetic material provides a stable, maintenance-free base that permanently eliminates heat loss and cold bridges. Whether you are a skilled DIYer or a professional installer, the well-designed system is created for fast, logical installation and can be seamlessly integrated with any type of roof membrane. The curb adapts effortlessly to your needs and is suitable for both fixed glazing and opening systems for comfortable ventilation or smoke extraction. Tailor the design to your specific project: choose a sloped version to capture the maximum amount of daylight and distribute it evenly throughout the space, or opt for the straight version as the ultimate renovation solution. A durable, safe, and smart choice for any construction or renovation project. | https://skylux.eu/en/products/pvc-opstand-500x1700?variant=44600517755157 | https://skylux.eu/cdn/shop/products/Vast_16_20_6171d966-91b6-4098-91ef-6d3c6fe85f90.png?v=1740489704&width=1600 | https://skylux.eu/cdn/shop/files/PVC-Opstand-50x170-cm-PVC-Opstand.png?v=1741090280&width=1600 | https://skylux.eu/cdn/shop/files/PVC-Opstand-500-x-1700-PVC-Opstand.jpg?v=1740489704&width=1600 | https://skylux.eu/cdn/shop/products/Vast_16_00_c122ac0c-710f-4799-a52e-e896934e399c.png?v=1740489704&width=1600 | https://skylux.eu/cdn/shop/products/Vast_20_00_fc9bfc67-72f7-4ae0-90a3-bc7a6ef9d988.png?v=1740489704&width=1600 | //skylux.eu/cdn/shop/files/TD_EN.zip?v=12277087538240636034 | <p> With the <strong>PVC Curb 50x170 cm</strong>, you choose flawless and completely watertight installation of your skylight or flat roof window. This PVC curb forms the essential, secure bridge between your roof covering and the window, ensuring natural drainage so that rainwater never remains on your flat roof. While wooden structures can shrink, rot, or crack over time, this high-quality synthetic material provides a stable, maintenance-free base that permanently eliminates heat loss and cold bridges. Whether you are a skilled DIYer or a professional installer, the well-designed system is created for fast, logical installation and can be seamlessly integrated with any type of roof membrane. </p> <p> The curb adapts effortlessly to your needs and is suitable for both fixed glazing and opening systems for comfortable ventilation or smoke extraction. Tailor the design to your specific project: choose a sloped version to capture the maximum amount of daylight and distribute it evenly throughout the space, or opt for the straight version as the ultimate renovation solution. A durable, safe, and smart choice for any construction or renovation project. </p> | pvc-opstand-500x1700 | 8183543988501 | 44600517755157
Curbs | PVC Curb | Skylux | PVC Curb 50x170 cm | Fixed version / Straight Upstand 16/00 - 16 cm high for skylight 500 x 1700 / Daylight opening = roof opening / Not openable | 22791 | 5412970227915 | 465.85 | Yes | 10-15 | 11.8 | Fixed or openable? | Fixed version | Curb type | Straight Upstand 16/00 - 16 cm high for skylight 500 x 1700 / Daylight opening = roof opening | Opening system | Not openable | 500 x 1700 mm | 1700 | 500 |  |  | 1.92 | Rectangular |  | PVC Curb | C10P |  | With the PVC Curb 50x170 cm, you choose flawless and completely watertight installation of your skylight or flat roof window. This PVC curb forms the essential, secure bridge between your roof covering and the window, ensuring natural drainage so that rainwater never remains on your flat roof. While wooden structures can shrink, rot, or crack over time, this high-quality synthetic material provides a stable, maintenance-free base that permanently eliminates heat loss and cold bridges. Whether you are a skilled DIYer or a professional installer, the well-designed system is created for fast, logical installation and can be seamlessly integrated with any type of roof membrane. The curb adapts effortlessly to your needs and is suitable for both fixed glazing and opening systems for comfortable ventilation or smoke extraction. Tailor the design to your specific project: choose a sloped version to capture the maximum amount of daylight and distribute it evenly throughout the space, or opt for the straight version as the ultimate renovation solution. A durable, safe, and smart choice for any construction or renovation project. | https://skylux.eu/en/products/pvc-opstand-500x1700?variant=44600517787925 | https://skylux.eu/cdn/shop/products/Vast_16_00_c122ac0c-710f-4799-a52e-e896934e399c.png?v=1740489704&width=1600 | https://skylux.eu/cdn/shop/files/PVC-Opstand-50x170-cm-PVC-Opstand.png?v=1741090280&width=1600 | https://skylux.eu/cdn/shop/files/PVC-Opstand-500-x-1700-PVC-Opstand.jpg?v=1740489704&width=1600 | https://skylux.eu/cdn/shop/products/Vast_16_20_6171d966-91b6-4098-91ef-6d3c6fe85f90.png?v=1740489704&width=1600 | https://skylux.eu/cdn/shop/products/Vast_20_00_fc9bfc67-72f7-4ae0-90a3-bc7a6ef9d988.png?v=1740489704&width=1600 | //skylux.eu/cdn/shop/files/TD_EN.zip?v=12277087538240636034 | <p> With the <strong>PVC Curb 50x170 cm</strong>, you choose flawless and completely watertight installation of your skylight or flat roof window. This PVC curb forms the essential, secure bridge between your roof covering and the window, ensuring natural drainage so that rainwater never remains on your flat roof. While wooden structures can shrink, rot, or crack over time, this high-quality synthetic material provides a stable, maintenance-free base that permanently eliminates heat loss and cold bridges. Whether you are a skilled DIYer or a professional installer, the well-designed system is created for fast, logical installation and can be seamlessly integrated with any type of roof membrane. </p> <p> The curb adapts effortlessly to your needs and is suitable for both fixed glazing and opening systems for comfortable ventilation or smoke extraction. Tailor the design to your specific project: choose a sloped version to capture the maximum amount of daylight and distribute it evenly throughout the space, or opt for the straight version as the ultimate renovation solution. A durable, safe, and smart choice for any construction or renovation project. </p> | pvc-opstand-500x1700 | 8183543988501 | 44600517787925
Curbs | PVC Curb | Skylux | PVC Curb 50x170 cm | Fixed version / Straight curb 20/00 (20 cm high - Stackable & suitable for iWindow & iDome) / Not openable | 104931 | 5401129049317 | 657.05 | Yes | 10-15 | 14.1 | Fixed or openable? | Fixed version | Curb type | Straight curb 20/00 (20 cm high - Stackable & suitable for iWindow & iDome) | Opening system | Not openable | 500 x 1700 mm | 1700 | 500 |  |  | 1.92 | Rectangular |  | PVC Curb | C10P |  | With the PVC Curb 50x170 cm, you choose flawless and completely watertight installation of your skylight or flat roof window. This PVC curb forms the essential, secure bridge between your roof covering and the window, ensuring natural drainage so that rainwater never remains on your flat roof. While wooden structures can shrink, rot, or crack over time, this high-quality synthetic material provides a stable, maintenance-free base that permanently eliminates heat loss and cold bridges. Whether you are a skilled DIYer or a professional installer, the well-designed system is created for fast, logical installation and can be seamlessly integrated with any type of roof membrane. The curb adapts effortlessly to your needs and is suitable for both fixed glazing and opening systems for comfortable ventilation or smoke extraction. Tailor the design to your specific project: choose a sloped version to capture the maximum amount of daylight and distribute it evenly throughout the space, or opt for the straight version as the ultimate renovation solution. A durable, safe, and smart choice for any construction or renovation project. | https://skylux.eu/en/products/pvc-opstand-500x1700?variant=44600517820693 | https://skylux.eu/cdn/shop/products/Vast_20_00_fc9bfc67-72f7-4ae0-90a3-bc7a6ef9d988.png?v=1740489704&width=1600 | https://skylux.eu/cdn/shop/files/PVC-Opstand-50x170-cm-PVC-Opstand.png?v=1741090280&width=1600 | https://skylux.eu/cdn/shop/files/PVC-Opstand-500-x-1700-PVC-Opstand.jpg?v=1740489704&width=1600 | https://skylux.eu/cdn/shop/products/Vast_16_20_6171d966-91b6-4098-91ef-6d3c6fe85f90.png?v=1740489704&width=1600 | https://skylux.eu/cdn/shop/products/Vast_16_00_c122ac0c-710f-4799-a52e-e896934e399c.png?v=1740489704&width=1600 | //skylux.eu/cdn/shop/files/TD_EN.zip?v=12277087538240636034 | <p> With the <strong>PVC Curb 50x170 cm</strong>, you choose flawless and completely watertight installation of your skylight or flat roof window. This PVC curb forms the essential, secure bridge between your roof covering and the window, ensuring natural drainage so that rainwater never remains on your flat roof. While wooden structures can shrink, rot, or crack over time, this high-quality synthetic material provides a stable, maintenance-free base that permanently eliminates heat loss and cold bridges. Whether you are a skilled DIYer or a professional installer, the well-designed system is created for fast, logical installation and can be seamlessly integrated with any type of roof membrane. </p> <p> The curb adapts effortlessly to your needs and is suitable for both fixed glazing and opening systems for comfortable ventilation or smoke extraction. Tailor the design to your specific project: choose a sloped version to capture the maximum amount of daylight and distribute it evenly throughout the space, or opt for the straight version as the ultimate renovation solution. A durable, safe, and smart choice for any construction or renovation project. </p> | pvc-opstand-500x1700 | 8183543988501 | 44600517820693
Curbs | PVC Curb | Skylux | PVC Curb 50x170 cm | Fixed version / Splayed curb 30/20 - 30 cm high for skylight / flat roof window 500 x 1700 - Please note! Roof opening = 700 x 1900 / Not openable | 18543 | 5412970185437 | 780.45 | Yes | 10-15 | 26.86 | Fixed or openable? | Fixed version | Curb type | Splayed curb 30/20 - 30 cm high for skylight / flat roof window 500 x 1700 - Please note! Roof opening = 700 x 1900 | Opening system | Not openable | 500 x 1700 mm | 1700 | 500 |  |  | 1.92 | Rectangular |  | PVC Curb | C10P |  | With the PVC Curb 50x170 cm, you choose flawless and completely watertight installation of your skylight or flat roof window. This PVC curb forms the essential, secure bridge between your roof covering and the window, ensuring natural drainage so that rainwater never remains on your flat roof. While wooden structures can shrink, rot, or crack over time, this high-quality synthetic material provides a stable, maintenance-free base that permanently eliminates heat loss and cold bridges. Whether you are a skilled DIYer or a professional installer, the well-designed system is created for fast, logical installation and can be seamlessly integrated with any type of roof membrane. The curb adapts effortlessly to your needs and is suitable for both fixed glazing and opening systems for comfortable ventilation or smoke extraction. Tailor the design to your specific project: choose a sloped version to capture the maximum amount of daylight and distribute it evenly throughout the space, or opt for the straight version as the ultimate renovation solution. A durable, safe, and smart choice for any construction or renovation project. | https://skylux.eu/en/products/pvc-opstand-500x1700?variant=44600517853461 | https://skylux.eu/cdn/shop/products/Vast_30_20_9b764221-225a-4a47-8b90-342e84274eec.png?v=1740489704&width=1600 | https://skylux.eu/cdn/shop/files/PVC-Opstand-50x170-cm-PVC-Opstand.png?v=1741090280&width=1600 | https://skylux.eu/cdn/shop/files/PVC-Opstand-500-x-1700-PVC-Opstand.jpg?v=1740489704&width=1600 | https://skylux.eu/cdn/shop/products/Vast_16_20_6171d966-91b6-4098-91ef-6d3c6fe85f90.png?v=1740489704&width=1600 | https://skylux.eu/cdn/shop/products/Vast_16_00_c122ac0c-710f-4799-a52e-e896934e399c.png?v=1740489704&width=1600 | //skylux.eu/cdn/shop/files/TD_EN.zip?v=12277087538240636034 | <p> With the <strong>PVC Curb 50x170 cm</strong>, you choose flawless and completely watertight installation of your skylight or flat roof window. This PVC curb forms the essential, secure bridge between your roof covering and the window, ensuring natural drainage so that rainwater never remains on your flat roof. While wooden structures can shrink, rot, or crack over time, this high-quality synthetic material provides a stable, maintenance-free base that permanently eliminates heat loss and cold bridges. Whether you are a skilled DIYer or a professional installer, the well-designed system is created for fast, logical installation and can be seamlessly integrated with any type of roof membrane. </p> <p> The curb adapts effortlessly to your needs and is suitable for both fixed glazing and opening systems for comfortable ventilation or smoke extraction. Tailor the design to your specific project: choose a sloped version to capture the maximum amount of daylight and distribute it evenly throughout the space, or opt for the straight version as the ultimate renovation solution. A durable, safe, and smart choice for any construction or renovation project. </p> | pvc-opstand-500x1700 | 8183543988501 | 44600517853461
Curbs | PVC Curb | Skylux | PVC Curb 50x170 cm | Fixed version / Splayed curb 35/30 - 35 cm high for skylight / flat roof window 500 x 1700 - Please note! Roof opening = 800 x 2000 / Not openable | 29207 | 5412970292074 | 1043.05 | Yes | 10-15 | 22.43 | Fixed or openable? | Fixed version | Curb type | Splayed curb 35/30 - 35 cm high for skylight / flat roof window 500 x 1700 - Please note! Roof opening = 800 x 2000 | Opening system | Not openable | 500 x 1700 mm | 1700 | 500 |  |  | 1.92 | Rectangular |  | PVC Curb | C10P |  | With the PVC Curb 50x170 cm, you choose flawless and completely watertight installation of your skylight or flat roof window. This PVC curb forms the essential, secure bridge between your roof covering and the window, ensuring natural drainage so that rainwater never remains on your flat roof. While wooden structures can shrink, rot, or crack over time, this high-quality synthetic material provides a stable, maintenance-free base that permanently eliminates heat loss and cold bridges. Whether you are a skilled DIYer or a professional installer, the well-designed system is created for fast, logical installation and can be seamlessly integrated with any type of roof membrane. The curb adapts effortlessly to your needs and is suitable for both fixed glazing and opening systems for comfortable ventilation or smoke extraction. Tailor the design to your specific project: choose a sloped version to capture the maximum amount of daylight and distribute it evenly throughout the space, or opt for the straight version as the ultimate renovation solution. A durable, safe, and smart choice for any construction or renovation project. | https://skylux.eu/en/products/pvc-opstand-500x1700?variant=44600517886229 | https://skylux.eu/cdn/shop/products/Vast_35_30_1ac35802-aa03-4233-ac70-e43cf11abd64.png?v=1740489704&width=1600 | https://skylux.eu/cdn/shop/files/PVC-Opstand-50x170-cm-PVC-Opstand.png?v=1741090280&width=1600 | https://skylux.eu/cdn/shop/files/PVC-Opstand-500-x-1700-PVC-Opstand.jpg?v=1740489704&width=1600 | https://skylux.eu/cdn/shop/products/Vast_16_20_6171d966-91b6-4098-91ef-6d3c6fe85f90.png?v=1740489704&width=1600 | https://skylux.eu/cdn/shop/products/Vast_16_00_c122ac0c-710f-4799-a52e-e896934e399c.png?v=1740489704&width=1600 | //skylux.eu/cdn/shop/files/TD_EN.zip?v=12277087538240636034 | <p> With the <strong>PVC Curb 50x170 cm</strong>, you choose flawless and completely watertight installation of your skylight or flat roof window. This PVC curb forms the essential, secure bridge between your roof covering and the window, ensuring natural drainage so that rainwater never remains on your flat roof. While wooden structures can shrink, rot, or crack over time, this high-quality synthetic material provides a stable, maintenance-free base that permanently eliminates heat loss and cold bridges. Whether you are a skilled DIYer or a professional installer, the well-designed system is created for fast, logical installation and can be seamlessly integrated with any type of roof membrane. </p> <p> The curb adapts effortlessly to your needs and is suitable for both fixed glazing and opening systems for comfortable ventilation or smoke extraction. Tailor the design to your specific project: choose a sloped version to capture the maximum amount of daylight and distribute it evenly throughout the space, or opt for the straight version as the ultimate renovation solution. A durable, safe, and smart choice for any construction or renovation project. </p> | pvc-opstand-500x1700 | 8183543988501 | 44600517886229
Curbs | PVC Curb | Skylux | PVC Curb 50x170 cm | Openable version / Straight curb 20/00 - 20 cm high for skylight / flat roof window 500 x 1700 / Daylight size = roof opening / Single electric spindle 230 V | 108238 | 5401129082383 | 1642 | Yes | 10-15 | 24.25 | Fixed or openable? | Openable version | Curb type | Straight curb 20/00 - 20 cm high for skylight / flat roof window 500 x 1700 / Daylight size = roof opening | Opening system | Single electric spindle 230 V | 500 x 1700 mm | 1700 | 500 |  |  | 1.92 | Rectangular |  | PVC Curb | C10P |  | With the PVC Curb 50x170 cm, you choose flawless and completely watertight installation of your skylight or flat roof window. This PVC curb forms the essential, secure bridge between your roof covering and the window, ensuring natural drainage so that rainwater never remains on your flat roof. While wooden structures can shrink, rot, or crack over time, this high-quality synthetic material provides a stable, maintenance-free base that permanently eliminates heat loss and cold bridges. Whether you are a skilled DIYer or a professional installer, the well-designed system is created for fast, logical installation and can be seamlessly integrated with any type of roof membrane. The curb adapts effortlessly to your needs and is suitable for both fixed glazing and opening systems for comfortable ventilation or smoke extraction. Tailor the design to your specific project: choose a sloped version to capture the maximum amount of daylight and distribute it evenly throughout the space, or opt for the straight version as the ultimate renovation solution. A durable, safe, and smart choice for any construction or renovation project. | https://skylux.eu/en/products/pvc-opstand-500x1700?variant=44600517918997 | https://skylux.eu/cdn/shop/products/Opengaand_Recht_3a52e271-2e2e-4a58-ac51-45af8c8b5f3b.png?v=1740489704&width=1600 | https://skylux.eu/cdn/shop/files/PVC-Opstand-50x170-cm-PVC-Opstand.png?v=1741090280&width=1600 | https://skylux.eu/cdn/shop/files/PVC-Opstand-500-x-1700-PVC-Opstand.jpg?v=1740489704&width=1600 | https://skylux.eu/cdn/shop/products/Vast_16_20_6171d966-91b6-4098-91ef-6d3c6fe85f90.png?v=1740489704&width=1600 | https://skylux.eu/cdn/shop/products/Vast_16_00_c122ac0c-710f-4799-a52e-e896934e399c.png?v=1740489704&width=1600 | //skylux.eu/cdn/shop/files/TD_EN.zip?v=12277087538240636034 | <p> With the <strong>PVC Curb 50x170 cm</strong>, you choose flawless and completely watertight installation of your skylight or flat roof window. This PVC curb forms the essential, secure bridge between your roof covering and the window, ensuring natural drainage so that rainwater never remains on your flat roof. While wooden structures can shrink, rot, or crack over time, this high-quality synthetic material provides a stable, maintenance-free base that permanently eliminates heat loss and cold bridges. Whether you are a skilled DIYer or a professional installer, the well-designed system is created for fast, logical installation and can be seamlessly integrated with any type of roof membrane. </p> <p> The curb adapts effortlessly to your needs and is suitable for both fixed glazing and opening systems for comfortable ventilation or smoke extraction. Tailor the design to your specific project: choose a sloped version to capture the maximum amount of daylight and distribute it evenly throughout the space, or opt for the straight version as the ultimate renovation solution. A durable, safe, and smart choice for any construction or renovation project. </p> | pvc-opstand-500x1700 | 8183543988501 | 44600517918997
Curbs | PVC Curb | Skylux | PVC Curb 50x170 cm | Openable version / Straight curb 20/00 - 20 cm high for skylight / flat roof window 500 x 1700 / Daylight size = roof opening / Single electric chain actuator | 108239 | 5401129082390 | 1642 | Yes | 10-15 | 23.91 | Fixed or openable? | Openable version | Curb type | Straight curb 20/00 - 20 cm high for skylight / flat roof window 500 x 1700 / Daylight size = roof opening | Opening system | Single electric chain actuator | 500 x 1700 mm | 1700 | 500 |  |  | 1.92 | Rectangular |  | PVC Curb | C10P |  | With the PVC Curb 50x170 cm, you choose flawless and completely watertight installation of your skylight or flat roof window. This PVC curb forms the essential, secure bridge between your roof covering and the window, ensuring natural drainage so that rainwater never remains on your flat roof. While wooden structures can shrink, rot, or crack over time, this high-quality synthetic material provides a stable, maintenance-free base that permanently eliminates heat loss and cold bridges. Whether you are a skilled DIYer or a professional installer, the well-designed system is created for fast, logical installation and can be seamlessly integrated with any type of roof membrane. The curb adapts effortlessly to your needs and is suitable for both fixed glazing and opening systems for comfortable ventilation or smoke extraction. Tailor the design to your specific project: choose a sloped version to capture the maximum amount of daylight and distribute it evenly throughout the space, or opt for the straight version as the ultimate renovation solution. A durable, safe, and smart choice for any construction or renovation project. | https://skylux.eu/en/products/pvc-opstand-500x1700?variant=44600517951765 | https://skylux.eu/cdn/shop/products/Opengaand_Recht_3a52e271-2e2e-4a58-ac51-45af8c8b5f3b.png?v=1740489704&width=1600 | https://skylux.eu/cdn/shop/files/PVC-Opstand-50x170-cm-PVC-Opstand.png?v=1741090280&width=1600 | https://skylux.eu/cdn/shop/files/PVC-Opstand-500-x-1700-PVC-Opstand.jpg?v=1740489704&width=1600 | https://skylux.eu/cdn/shop/products/Vast_16_20_6171d966-91b6-4098-91ef-6d3c6fe85f90.png?v=1740489704&width=1600 | https://skylux.eu/cdn/shop/products/Vast_16_00_c122ac0c-710f-4799-a52e-e896934e399c.png?v=1740489704&width=1600 | //skylux.eu/cdn/shop/files/TD_EN.zip?v=12277087538240636034 | <p> With the <strong>PVC Curb 50x170 cm</strong>, you choose flawless and completely watertight installation of your skylight or flat roof window. This PVC curb forms the essential, secure bridge between your roof covering and the window, ensuring natural drainage so that rainwater never remains on your flat roof. While wooden structures can shrink, rot, or crack over time, this high-quality synthetic material provides a stable, maintenance-free base that permanently eliminates heat loss and cold bridges. Whether you are a skilled DIYer or a professional installer, the well-designed system is created for fast, logical installation and can be seamlessly integrated with any type of roof membrane. </p> <p> The curb adapts effortlessly to your needs and is suitable for both fixed glazing and opening systems for comfortable ventilation or smoke extraction. Tailor the design to your specific project: choose a sloped version to capture the maximum amount of daylight and distribute it evenly throughout the space, or opt for the straight version as the ultimate renovation solution. A durable, safe, and smart choice for any construction or renovation project. </p> | pvc-opstand-500x1700 | 8183543988501 | 44600517951765
Curbs | PVC Curb | Skylux | PVC Curb 50x170 cm | Openable version / Straight curb 20/00 - 20 cm high for skylight / flat roof window 500 x 1700 / Daylight size = roof opening / Manual chain spindle | 108240 | 5401129082406 | 1248.75 | Yes | 10-15 | 22.73 | Fixed or openable? | Openable version | Curb type | Straight curb 20/00 - 20 cm high for skylight / flat roof window 500 x 1700 / Daylight size = roof opening | Opening system | Manual chain spindle | 500 x 1700 mm | 1700 | 500 |  |  | 1.92 | Rectangular |  | PVC Curb | C10P |  | With the PVC Curb 50x170 cm, you choose flawless and completely watertight installation of your skylight or flat roof window. This PVC curb forms the essential, secure bridge between your roof covering and the window, ensuring natural drainage so that rainwater never remains on your flat roof. While wooden structures can shrink, rot, or crack over time, this high-quality synthetic material provides a stable, maintenance-free base that permanently eliminates heat loss and cold bridges. Whether you are a skilled DIYer or a professional installer, the well-designed system is created for fast, logical installation and can be seamlessly integrated with any type of roof membrane. The curb adapts effortlessly to your needs and is suitable for both fixed glazing and opening systems for comfortable ventilation or smoke extraction. Tailor the design to your specific project: choose a sloped version to capture the maximum amount of daylight and distribute it evenly throughout the space, or opt for the straight version as the ultimate renovation solution. A durable, safe, and smart choice for any construction or renovation project. | https://skylux.eu/en/products/pvc-opstand-500x1700?variant=44600517984533 | https://skylux.eu/cdn/shop/products/Opengaand_Recht_3a52e271-2e2e-4a58-ac51-45af8c8b5f3b.png?v=1740489704&width=1600 | https://skylux.eu/cdn/shop/files/PVC-Opstand-50x170-cm-PVC-Opstand.png?v=1741090280&width=1600 | https://skylux.eu/cdn/shop/files/PVC-Opstand-500-x-1700-PVC-Opstand.jpg?v=1740489704&width=1600 | https://skylux.eu/cdn/shop/products/Vast_16_20_6171d966-91b6-4098-91ef-6d3c6fe85f90.png?v=1740489704&width=1600 | https://skylux.eu/cdn/shop/products/Vast_16_00_c122ac0c-710f-4799-a52e-e896934e399c.png?v=1740489704&width=1600 | //skylux.eu/cdn/shop/files/TD_EN.zip?v=12277087538240636034 | <p> With the <strong>PVC Curb 50x170 cm</strong>, you choose flawless and completely watertight installation of your skylight or flat roof window. This PVC curb forms the essential, secure bridge between your roof covering and the window, ensuring natural drainage so that rainwater never remains on your flat roof. While wooden structures can shrink, rot, or crack over time, this high-quality synthetic material provides a stable, maintenance-free base that permanently eliminates heat loss and cold bridges. Whether you are a skilled DIYer or a professional installer, the well-designed system is created for fast, logical installation and can be seamlessly integrated with any type of roof membrane. </p> <p> The curb adapts effortlessly to your needs and is suitable for both fixed glazing and opening systems for comfortable ventilation or smoke extraction. Tailor the design to your specific project: choose a sloped version to capture the maximum amount of daylight and distribute it evenly throughout the space, or opt for the straight version as the ultimate renovation solution. A durable, safe, and smart choice for any construction or renovation project. </p> | pvc-opstand-500x1700 | 8183543988501 | 44600517984533
Curbs | PVC Curb | Skylux | PVC Curb 50x170 cm | Openable version / Straight curb 20/00 - 20 cm high for skylight / flat roof window 500 x 1700 / Daylight size = roof opening / Single manual spindle with eye | 108241 | 5401129082413 | 1150.75 | Yes | 10-15 | 22.66 | Fixed or openable? | Openable version | Curb type | Straight curb 20/00 - 20 cm high for skylight / flat roof window 500 x 1700 / Daylight size = roof opening | Opening system | Single manual spindle with eye | 500 x 1700 mm | 1700 | 500 |  |  | 1.92 | Rectangular |  | PVC Curb | C10P |  | With the PVC Curb 50x170 cm, you choose flawless and completely watertight installation of your skylight or flat roof window. This PVC curb forms the essential, secure bridge between your roof covering and the window, ensuring natural drainage so that rainwater never remains on your flat roof. While wooden structures can shrink, rot, or crack over time, this high-quality synthetic material provides a stable, maintenance-free base that permanently eliminates heat loss and cold bridges. Whether you are a skilled DIYer or a professional installer, the well-designed system is created for fast, logical installation and can be seamlessly integrated with any type of roof membrane. The curb adapts effortlessly to your needs and is suitable for both fixed glazing and opening systems for comfortable ventilation or smoke extraction. Tailor the design to your specific project: choose a sloped version to capture the maximum amount of daylight and distribute it evenly throughout the space, or opt for the straight version as the ultimate renovation solution. A durable, safe, and smart choice for any construction or renovation project. | https://skylux.eu/en/products/pvc-opstand-500x1700?variant=44600518017301 | https://skylux.eu/cdn/shop/products/Opengaand_Recht_3a52e271-2e2e-4a58-ac51-45af8c8b5f3b.png?v=1740489704&width=1600 | https://skylux.eu/cdn/shop/files/PVC-Opstand-50x170-cm-PVC-Opstand.png?v=1741090280&width=1600 | https://skylux.eu/cdn/shop/files/PVC-Opstand-500-x-1700-PVC-Opstand.jpg?v=1740489704&width=1600 | https://skylux.eu/cdn/shop/products/Vast_16_20_6171d966-91b6-4098-91ef-6d3c6fe85f90.png?v=1740489704&width=1600 | https://skylux.eu/cdn/shop/products/Vast_16_00_c122ac0c-710f-4799-a52e-e896934e399c.png?v=1740489704&width=1600 | //skylux.eu/cdn/shop/files/TD_EN.zip?v=12277087538240636034 | <p> With the <strong>PVC Curb 50x170 cm</strong>, you choose flawless and completely watertight installation of your skylight or flat roof window. This PVC curb forms the essential, secure bridge between your roof covering and the window, ensuring natural drainage so that rainwater never remains on your flat roof. While wooden structures can shrink, rot, or crack over time, this high-quality synthetic material provides a stable, maintenance-free base that permanently eliminates heat loss and cold bridges. Whether you are a skilled DIYer or a professional installer, the well-designed system is created for fast, logical installation and can be seamlessly integrated with any type of roof membrane. </p> <p> The curb adapts effortlessly to your needs and is suitable for both fixed glazing and opening systems for comfortable ventilation or smoke extraction. Tailor the design to your specific project: choose a sloped version to capture the maximum amount of daylight and distribute it evenly throughout the space, or opt for the straight version as the ultimate renovation solution. A durable, safe, and smart choice for any construction or renovation project. </p> | pvc-opstand-500x1700 | 8183543988501 | 44600518017301
Curbs | PVC Curb | Skylux | PVC Curb 50x170 cm | Openable version / Splayed curb 16/20 - 16 cm high for skylight / flat roof window 500 x 1700 - Please note! Roof opening = 700 x 1900 / Single electric spindle 230 V | 64469 | 5412970644699 | 1519.8 | Yes | 10-15 | 26.9 | Fixed or openable? | Openable version | Curb type | Splayed curb 16/20 - 16 cm high for skylight / flat roof window 500 x 1700 - Please note! Roof opening = 700 x 1900 | Opening system | Single electric spindle 230 V | 500 x 1700 mm | 1700 | 500 |  |  | 1.92 | Rectangular |  | PVC Curb | C10P |  | With the PVC Curb 50x170 cm, you choose flawless and completely watertight installation of your skylight or flat roof window. This PVC curb forms the essential, secure bridge between your roof covering and the window, ensuring natural drainage so that rainwater never remains on your flat roof. While wooden structures can shrink, rot, or crack over time, this high-quality synthetic material provides a stable, maintenance-free base that permanently eliminates heat loss and cold bridges. Whether you are a skilled DIYer or a professional installer, the well-designed system is created for fast, logical installation and can be seamlessly integrated with any type of roof membrane. The curb adapts effortlessly to your needs and is suitable for both fixed glazing and opening systems for comfortable ventilation or smoke extraction. Tailor the design to your specific project: choose a sloped version to capture the maximum amount of daylight and distribute it evenly throughout the space, or opt for the straight version as the ultimate renovation solution. A durable, safe, and smart choice for any construction or renovation project. | https://skylux.eu/en/products/pvc-opstand-500x1700?variant=44600518050069 | https://skylux.eu/cdn/shop/products/Opengaand_16_20_a465d7b9-e170-48bc-9eda-67faeb873e76.png?v=1740489704&width=1600 | https://skylux.eu/cdn/shop/files/PVC-Opstand-50x170-cm-PVC-Opstand.png?v=1741090280&width=1600 | https://skylux.eu/cdn/shop/files/PVC-Opstand-500-x-1700-PVC-Opstand.jpg?v=1740489704&width=1600 | https://skylux.eu/cdn/shop/products/Vast_16_20_6171d966-91b6-4098-91ef-6d3c6fe85f90.png?v=1740489704&width=1600 | https://skylux.eu/cdn/shop/products/Vast_16_00_c122ac0c-710f-4799-a52e-e896934e399c.png?v=1740489704&width=1600 | //skylux.eu/cdn/shop/files/TD_EN.zip?v=12277087538240636034 | <p> With the <strong>PVC Curb 50x170 cm</strong>, you choose flawless and completely watertight installation of your skylight or flat roof window. This PVC curb forms the essential, secure bridge between your roof covering and the window, ensuring natural drainage so that rainwater never remains on your flat roof. While wooden structures can shrink, rot, or crack over time, this high-quality synthetic material provides a stable, maintenance-free base that permanently eliminates heat loss and cold bridges. Whether you are a skilled DIYer or a professional installer, the well-designed system is created for fast, logical installation and can be seamlessly integrated with any type of roof membrane. </p> <p> The curb adapts effortlessly to your needs and is suitable for both fixed glazing and opening systems for comfortable ventilation or smoke extraction. Tailor the design to your specific project: choose a sloped version to capture the maximum amount of daylight and distribute it evenly throughout the space, or opt for the straight version as the ultimate renovation solution. A durable, safe, and smart choice for any construction or renovation project. </p> | pvc-opstand-500x1700 | 8183543988501 | 44600518050069
Curbs | PVC Curb | Skylux | PVC Curb 50x170 cm | Openable version / Splayed curb 16/20 - 16 cm high for skylight / flat roof window 500 x 1700 - Please note! Roof opening = 700 x 1900 / Single electric chain actuator | 64366 | 5412970643661 | 1519.8 | Yes | 10-15 | 26.56 | Fixed or openable? | Openable version | Curb type | Splayed curb 16/20 - 16 cm high for skylight / flat roof window 500 x 1700 - Please note! Roof opening = 700 x 1900 | Opening system | Single electric chain actuator | 500 x 1700 mm | 1700 | 500 |  |  | 1.92 | Rectangular |  | PVC Curb | C10P |  | With the PVC Curb 50x170 cm, you choose flawless and completely watertight installation of your skylight or flat roof window. This PVC curb forms the essential, secure bridge between your roof covering and the window, ensuring natural drainage so that rainwater never remains on your flat roof. While wooden structures can shrink, rot, or crack over time, this high-quality synthetic material provides a stable, maintenance-free base that permanently eliminates heat loss and cold bridges. Whether you are a skilled DIYer or a professional installer, the well-designed system is created for fast, logical installation and can be seamlessly integrated with any type of roof membrane. The curb adapts effortlessly to your needs and is suitable for both fixed glazing and opening systems for comfortable ventilation or smoke extraction. Tailor the design to your specific project: choose a sloped version to capture the maximum amount of daylight and distribute it evenly throughout the space, or opt for the straight version as the ultimate renovation solution. A durable, safe, and smart choice for any construction or renovation project. | https://skylux.eu/en/products/pvc-opstand-500x1700?variant=44600518082837 | https://skylux.eu/cdn/shop/products/Opengaand_16_20_a465d7b9-e170-48bc-9eda-67faeb873e76.png?v=1740489704&width=1600 | https://skylux.eu/cdn/shop/files/PVC-Opstand-50x170-cm-PVC-Opstand.png?v=1741090280&width=1600 | https://skylux.eu/cdn/shop/files/PVC-Opstand-500-x-1700-PVC-Opstand.jpg?v=1740489704&width=1600 | https://skylux.eu/cdn/shop/products/Vast_16_20_6171d966-91b6-4098-91ef-6d3c6fe85f90.png?v=1740489704&width=1600 | https://skylux.eu/cdn/shop/products/Vast_16_00_c122ac0c-710f-4799-a52e-e896934e399c.png?v=1740489704&width=1600 | //skylux.eu/cdn/shop/files/TD_EN.zip?v=12277087538240636034 | <p> With the <strong>PVC Curb 50x170 cm</strong>, you choose flawless and completely watertight installation of your skylight or flat roof window. This PVC curb forms the essential, secure bridge between your roof covering and the window, ensuring natural drainage so that rainwater never remains on your flat roof. While wooden structures can shrink, rot, or crack over time, this high-quality synthetic material provides a stable, maintenance-free base that permanently eliminates heat loss and cold bridges. Whether you are a skilled DIYer or a professional installer, the well-designed system is created for fast, logical installation and can be seamlessly integrated with any type of roof membrane. </p> <p> The curb adapts effortlessly to your needs and is suitable for both fixed glazing and opening systems for comfortable ventilation or smoke extraction. Tailor the design to your specific project: choose a sloped version to capture the maximum amount of daylight and distribute it evenly throughout the space, or opt for the straight version as the ultimate renovation solution. A durable, safe, and smart choice for any construction or renovation project. </p> | pvc-opstand-500x1700 | 8183543988501 | 44600518082837
Curbs | PVC Curb | Skylux | PVC Curb 50x170 cm | Openable version / Splayed curb 16/20 - 16 cm high for skylight / flat roof window 500 x 1700 - Please note! Roof opening = 700 x 1900 / Manual chain spindle | 53177 | 5412970531777 | 1126.55 | Yes | 10-15 | 25.38 | Fixed or openable? | Openable version | Curb type | Splayed curb 16/20 - 16 cm high for skylight / flat roof window 500 x 1700 - Please note! Roof opening = 700 x 1900 | Opening system | Manual chain spindle | 500 x 1700 mm | 1700 | 500 |  |  | 1.92 | Rectangular |  | PVC Curb | C10P |  | With the PVC Curb 50x170 cm, you choose flawless and completely watertight installation of your skylight or flat roof window. This PVC curb forms the essential, secure bridge between your roof covering and the window, ensuring natural drainage so that rainwater never remains on your flat roof. While wooden structures can shrink, rot, or crack over time, this high-quality synthetic material provides a stable, maintenance-free base that permanently eliminates heat loss and cold bridges. Whether you are a skilled DIYer or a professional installer, the well-designed system is created for fast, logical installation and can be seamlessly integrated with any type of roof membrane. The curb adapts effortlessly to your needs and is suitable for both fixed glazing and opening systems for comfortable ventilation or smoke extraction. Tailor the design to your specific project: choose a sloped version to capture the maximum amount of daylight and distribute it evenly throughout the space, or opt for the straight version as the ultimate renovation solution. A durable, safe, and smart choice for any construction or renovation project. | https://skylux.eu/en/products/pvc-opstand-500x1700?variant=44600518115605 | https://skylux.eu/cdn/shop/products/Opengaand_16_20_a465d7b9-e170-48bc-9eda-67faeb873e76.png?v=1740489704&width=1600 | https://skylux.eu/cdn/shop/files/PVC-Opstand-50x170-cm-PVC-Opstand.png?v=1741090280&width=1600 | https://skylux.eu/cdn/shop/files/PVC-Opstand-500-x-1700-PVC-Opstand.jpg?v=1740489704&width=1600 | https://skylux.eu/cdn/shop/products/Vast_16_20_6171d966-91b6-4098-91ef-6d3c6fe85f90.png?v=1740489704&width=1600 | https://skylux.eu/cdn/shop/products/Vast_16_00_c122ac0c-710f-4799-a52e-e896934e399c.png?v=1740489704&width=1600 | //skylux.eu/cdn/shop/files/TD_EN.zip?v=12277087538240636034 | <p> With the <strong>PVC Curb 50x170 cm</strong>, you choose flawless and completely watertight installation of your skylight or flat roof window. This PVC curb forms the essential, secure bridge between your roof covering and the window, ensuring natural drainage so that rainwater never remains on your flat roof. While wooden structures can shrink, rot, or crack over time, this high-quality synthetic material provides a stable, maintenance-free base that permanently eliminates heat loss and cold bridges. Whether you are a skilled DIYer or a professional installer, the well-designed system is created for fast, logical installation and can be seamlessly integrated with any type of roof membrane. </p> <p> The curb adapts effortlessly to your needs and is suitable for both fixed glazing and opening systems for comfortable ventilation or smoke extraction. Tailor the design to your specific project: choose a sloped version to capture the maximum amount of daylight and distribute it evenly throughout the space, or opt for the straight version as the ultimate renovation solution. A durable, safe, and smart choice for any construction or renovation project. </p> | pvc-opstand-500x1700 | 8183543988501 | 44600518115605
Curbs | PVC Curb | Skylux | PVC Curb 50x170 cm | Openable version / Splayed curb 16/20 - 16 cm high for skylight / flat roof window 500 x 1700 - Please note! Roof opening = 700 x 1900 / Single manual spindle with eye | 53391 | 5412970533917 | 1028.5 | Yes | 10-15 | 25.31 | Fixed or openable? | Openable version | Curb type | Splayed curb 16/20 - 16 cm high for skylight / flat roof window 500 x 1700 - Please note! Roof opening = 700 x 1900 | Opening system | Single manual spindle with eye | 500 x 1700 mm | 1700 | 500 |  |  | 1.92 | Rectangular |  | PVC Curb | C10P |  | With the PVC Curb 50x170 cm, you choose flawless and completely watertight installation of your skylight or flat roof window. This PVC curb forms the essential, secure bridge between your roof covering and the window, ensuring natural drainage so that rainwater never remains on your flat roof. While wooden structures can shrink, rot, or crack over time, this high-quality synthetic material provides a stable, maintenance-free base that permanently eliminates heat loss and cold bridges. Whether you are a skilled DIYer or a professional installer, the well-designed system is created for fast, logical installation and can be seamlessly integrated with any type of roof membrane. The curb adapts effortlessly to your needs and is suitable for both fixed glazing and opening systems for comfortable ventilation or smoke extraction. Tailor the design to your specific project: choose a sloped version to capture the maximum amount of daylight and distribute it evenly throughout the space, or opt for the straight version as the ultimate renovation solution. A durable, safe, and smart choice for any construction or renovation project. | https://skylux.eu/en/products/pvc-opstand-500x1700?variant=44600518148373 | https://skylux.eu/cdn/shop/products/Opengaand_16_20_a465d7b9-e170-48bc-9eda-67faeb873e76.png?v=1740489704&width=1600 | https://skylux.eu/cdn/shop/files/PVC-Opstand-50x170-cm-PVC-Opstand.png?v=1741090280&width=1600 | https://skylux.eu/cdn/shop/files/PVC-Opstand-500-x-1700-PVC-Opstand.jpg?v=1740489704&width=1600 | https://skylux.eu/cdn/shop/products/Vast_16_20_6171d966-91b6-4098-91ef-6d3c6fe85f90.png?v=1740489704&width=1600 | https://skylux.eu/cdn/shop/products/Vast_16_00_c122ac0c-710f-4799-a52e-e896934e399c.png?v=1740489704&width=1600 | //skylux.eu/cdn/shop/files/TD_EN.zip?v=12277087538240636034 | <p> With the <strong>PVC Curb 50x170 cm</strong>, you choose flawless and completely watertight installation of your skylight or flat roof window. This PVC curb forms the essential, secure bridge between your roof covering and the window, ensuring natural drainage so that rainwater never remains on your flat roof. While wooden structures can shrink, rot, or crack over time, this high-quality synthetic material provides a stable, maintenance-free base that permanently eliminates heat loss and cold bridges. Whether you are a skilled DIYer or a professional installer, the well-designed system is created for fast, logical installation and can be seamlessly integrated with any type of roof membrane. </p> <p> The curb adapts effortlessly to your needs and is suitable for both fixed glazing and opening systems for comfortable ventilation or smoke extraction. Tailor the design to your specific project: choose a sloped version to capture the maximum amount of daylight and distribute it evenly throughout the space, or opt for the straight version as the ultimate renovation solution. A durable, safe, and smart choice for any construction or renovation project. </p> | pvc-opstand-500x1700 | 8183543988501 | 44600518148373
Curbs | PVC Curb | Skylux | PVC Curb 50x170 cm | Openable version / Splayed curb 16/20 - 16 cm high for skylight / flat roof window 500 x 1700 - Please note! Roof opening = 700 x 1900 / Single manual spindle with tube | 53340 | 5412970533405 | 1028.5 | Yes | 10-15 | 25.38 | Fixed or openable? | Openable version | Curb type | Splayed curb 16/20 - 16 cm high for skylight / flat roof window 500 x 1700 - Please note! Roof opening = 700 x 1900 | Opening system | Single manual spindle with tube | 500 x 1700 mm | 1700 | 500 |  |  | 1.92 | Rectangular |  | PVC Curb | C10P |  | With the PVC Curb 50x170 cm, you choose flawless and completely watertight installation of your skylight or flat roof window. This PVC curb forms the essential, secure bridge between your roof covering and the window, ensuring natural drainage so that rainwater never remains on your flat roof. While wooden structures can shrink, rot, or crack over time, this high-quality synthetic material provides a stable, maintenance-free base that permanently eliminates heat loss and cold bridges. Whether you are a skilled DIYer or a professional installer, the well-designed system is created for fast, logical installation and can be seamlessly integrated with any type of roof membrane. The curb adapts effortlessly to your needs and is suitable for both fixed glazing and opening systems for comfortable ventilation or smoke extraction. Tailor the design to your specific project: choose a sloped version to capture the maximum amount of daylight and distribute it evenly throughout the space, or opt for the straight version as the ultimate renovation solution. A durable, safe, and smart choice for any construction or renovation project. | https://skylux.eu/en/products/pvc-opstand-500x1700?variant=44600518181141 | https://skylux.eu/cdn/shop/products/Opengaand_16_20_a465d7b9-e170-48bc-9eda-67faeb873e76.png?v=1740489704&width=1600 | https://skylux.eu/cdn/shop/files/PVC-Opstand-50x170-cm-PVC-Opstand.png?v=1741090280&width=1600 | https://skylux.eu/cdn/shop/files/PVC-Opstand-500-x-1700-PVC-Opstand.jpg?v=1740489704&width=1600 | https://skylux.eu/cdn/shop/products/Vast_16_20_6171d966-91b6-4098-91ef-6d3c6fe85f90.png?v=1740489704&width=1600 | https://skylux.eu/cdn/shop/products/Vast_16_00_c122ac0c-710f-4799-a52e-e896934e399c.png?v=1740489704&width=1600 | //skylux.eu/cdn/shop/files/TD_EN.zip?v=12277087538240636034 | <p> With the <strong>PVC Curb 50x170 cm</strong>, you choose flawless and completely watertight installation of your skylight or flat roof window. This PVC curb forms the essential, secure bridge between your roof covering and the window, ensuring natural drainage so that rainwater never remains on your flat roof. While wooden structures can shrink, rot, or crack over time, this high-quality synthetic material provides a stable, maintenance-free base that permanently eliminates heat loss and cold bridges. Whether you are a skilled DIYer or a professional installer, the well-designed system is created for fast, logical installation and can be seamlessly integrated with any type of roof membrane. </p> <p> The curb adapts effortlessly to your needs and is suitable for both fixed glazing and opening systems for comfortable ventilation or smoke extraction. Tailor the design to your specific project: choose a sloped version to capture the maximum amount of daylight and distribute it evenly throughout the space, or opt for the straight version as the ultimate renovation solution. A durable, safe, and smart choice for any construction or renovation project. </p> | pvc-opstand-500x1700 | 8183543988501 | 44600518181141
Curbs | PVC Curb | Skylux | PVC Curb 50x170 cm | Openable version / Straight Upstand 16/00 - 16 cm high for skylight 500 x 1700 / Daylight opening = roof opening / Single electric spindle 230 V | 64049 | 5412970640493 | 1450.8 | Yes | 10-15 | 20.14 | Fixed or openable? | Openable version | Curb type | Straight Upstand 16/00 - 16 cm high for skylight 500 x 1700 / Daylight opening = roof opening | Opening system | Single electric spindle 230 V | 500 x 1700 mm | 1700 | 500 |  |  | 1.92 | Rectangular |  | PVC Curb | C10P |  | With the PVC Curb 50x170 cm, you choose flawless and completely watertight installation of your skylight or flat roof window. This PVC curb forms the essential, secure bridge between your roof covering and the window, ensuring natural drainage so that rainwater never remains on your flat roof. While wooden structures can shrink, rot, or crack over time, this high-quality synthetic material provides a stable, maintenance-free base that permanently eliminates heat loss and cold bridges. Whether you are a skilled DIYer or a professional installer, the well-designed system is created for fast, logical installation and can be seamlessly integrated with any type of roof membrane. The curb adapts effortlessly to your needs and is suitable for both fixed glazing and opening systems for comfortable ventilation or smoke extraction. Tailor the design to your specific project: choose a sloped version to capture the maximum amount of daylight and distribute it evenly throughout the space, or opt for the straight version as the ultimate renovation solution. A durable, safe, and smart choice for any construction or renovation project. | https://skylux.eu/en/products/pvc-opstand-500x1700?variant=44600518213909 | https://skylux.eu/cdn/shop/products/Opengaand_Recht_3a52e271-2e2e-4a58-ac51-45af8c8b5f3b.png?v=1740489704&width=1600 | https://skylux.eu/cdn/shop/files/PVC-Opstand-50x170-cm-PVC-Opstand.png?v=1741090280&width=1600 | https://skylux.eu/cdn/shop/files/PVC-Opstand-500-x-1700-PVC-Opstand.jpg?v=1740489704&width=1600 | https://skylux.eu/cdn/shop/products/Vast_16_20_6171d966-91b6-4098-91ef-6d3c6fe85f90.png?v=1740489704&width=1600 | https://skylux.eu/cdn/shop/products/Vast_16_00_c122ac0c-710f-4799-a52e-e896934e399c.png?v=1740489704&width=1600 | //skylux.eu/cdn/shop/files/TD_EN.zip?v=12277087538240636034 | <p> With the <strong>PVC Curb 50x170 cm</strong>, you choose flawless and completely watertight installation of your skylight or flat roof window. This PVC curb forms the essential, secure bridge between your roof covering and the window, ensuring natural drainage so that rainwater never remains on your flat roof. While wooden structures can shrink, rot, or crack over time, this high-quality synthetic material provides a stable, maintenance-free base that permanently eliminates heat loss and cold bridges. Whether you are a skilled DIYer or a professional installer, the well-designed system is created for fast, logical installation and can be seamlessly integrated with any type of roof membrane. </p> <p> The curb adapts effortlessly to your needs and is suitable for both fixed glazing and opening systems for comfortable ventilation or smoke extraction. Tailor the design to your specific project: choose a sloped version to capture the maximum amount of daylight and distribute it evenly throughout the space, or opt for the straight version as the ultimate renovation solution. A durable, safe, and smart choice for any construction or renovation project. </p> | pvc-opstand-500x1700 | 8183543988501 | 44600518213909
Curbs | PVC Curb | Skylux | PVC Curb 50x170 cm | Openable version / Straight Upstand 16/00 - 16 cm high for skylight 500 x 1700 / Daylight opening = roof opening / Single electric chain actuator | 63945 | 5412970639459 | 1450.8 | Yes | 10-15 | 19.8 | Fixed or openable? | Openable version | Curb type | Straight Upstand 16/00 - 16 cm high for skylight 500 x 1700 / Daylight opening = roof opening | Opening system | Single electric chain actuator | 500 x 1700 mm | 1700 | 500 |  |  | 1.92 | Rectangular |  | PVC Curb | C10P |  | With the PVC Curb 50x170 cm, you choose flawless and completely watertight installation of your skylight or flat roof window. This PVC curb forms the essential, secure bridge between your roof covering and the window, ensuring natural drainage so that rainwater never remains on your flat roof. While wooden structures can shrink, rot, or crack over time, this high-quality synthetic material provides a stable, maintenance-free base that permanently eliminates heat loss and cold bridges. Whether you are a skilled DIYer or a professional installer, the well-designed system is created for fast, logical installation and can be seamlessly integrated with any type of roof membrane. The curb adapts effortlessly to your needs and is suitable for both fixed glazing and opening systems for comfortable ventilation or smoke extraction. Tailor the design to your specific project: choose a sloped version to capture the maximum amount of daylight and distribute it evenly throughout the space, or opt for the straight version as the ultimate renovation solution. A durable, safe, and smart choice for any construction or renovation project. | https://skylux.eu/en/products/pvc-opstand-500x1700?variant=44600518246677 | https://skylux.eu/cdn/shop/products/Opengaand_Recht_3a52e271-2e2e-4a58-ac51-45af8c8b5f3b.png?v=1740489704&width=1600 | https://skylux.eu/cdn/shop/files/PVC-Opstand-50x170-cm-PVC-Opstand.png?v=1741090280&width=1600 | https://skylux.eu/cdn/shop/files/PVC-Opstand-500-x-1700-PVC-Opstand.jpg?v=1740489704&width=1600 | https://skylux.eu/cdn/shop/products/Vast_16_20_6171d966-91b6-4098-91ef-6d3c6fe85f90.png?v=1740489704&width=1600 | https://skylux.eu/cdn/shop/products/Vast_16_00_c122ac0c-710f-4799-a52e-e896934e399c.png?v=1740489704&width=1600 | //skylux.eu/cdn/shop/files/TD_EN.zip?v=12277087538240636034 | <p> With the <strong>PVC Curb 50x170 cm</strong>, you choose flawless and completely watertight installation of your skylight or flat roof window. This PVC curb forms the essential, secure bridge between your roof covering and the window, ensuring natural drainage so that rainwater never remains on your flat roof. While wooden structures can shrink, rot, or crack over time, this high-quality synthetic material provides a stable, maintenance-free base that permanently eliminates heat loss and cold bridges. Whether you are a skilled DIYer or a professional installer, the well-designed system is created for fast, logical installation and can be seamlessly integrated with any type of roof membrane. </p> <p> The curb adapts effortlessly to your needs and is suitable for both fixed glazing and opening systems for comfortable ventilation or smoke extraction. Tailor the design to your specific project: choose a sloped version to capture the maximum amount of daylight and distribute it evenly throughout the space, or opt for the straight version as the ultimate renovation solution. A durable, safe, and smart choice for any construction or renovation project. </p> | pvc-opstand-500x1700 | 8183543988501 | 44600518246677
Curbs | PVC Curb | Skylux | PVC Curb 50x170 cm | Openable version / Straight Upstand 16/00 - 16 cm high for skylight 500 x 1700 / Daylight opening = roof opening / Manual chain spindle | 53019 | 5412970530190 | 1057.55 | Yes | 10-15 | 18.62 | Fixed or openable? | Openable version | Curb type | Straight Upstand 16/00 - 16 cm high for skylight 500 x 1700 / Daylight opening = roof opening | Opening system | Manual chain spindle | 500 x 1700 mm | 1700 | 500 |  |  | 1.92 | Rectangular |  | PVC Curb | C10P |  | With the PVC Curb 50x170 cm, you choose flawless and completely watertight installation of your skylight or flat roof window. This PVC curb forms the essential, secure bridge between your roof covering and the window, ensuring natural drainage so that rainwater never remains on your flat roof. While wooden structures can shrink, rot, or crack over time, this high-quality synthetic material provides a stable, maintenance-free base that permanently eliminates heat loss and cold bridges. Whether you are a skilled DIYer or a professional installer, the well-designed system is created for fast, logical installation and can be seamlessly integrated with any type of roof membrane. The curb adapts effortlessly to your needs and is suitable for both fixed glazing and opening systems for comfortable ventilation or smoke extraction. Tailor the design to your specific project: choose a sloped version to capture the maximum amount of daylight and distribute it evenly throughout the space, or opt for the straight version as the ultimate renovation solution. A durable, safe, and smart choice for any construction or renovation project. | https://skylux.eu/en/products/pvc-opstand-500x1700?variant=44600518279445 | https://skylux.eu/cdn/shop/products/Opengaand_Recht_3a52e271-2e2e-4a58-ac51-45af8c8b5f3b.png?v=1740489704&width=1600 | https://skylux.eu/cdn/shop/files/PVC-Opstand-50x170-cm-PVC-Opstand.png?v=1741090280&width=1600 | https://skylux.eu/cdn/shop/files/PVC-Opstand-500-x-1700-PVC-Opstand.jpg?v=1740489704&width=1600 | https://skylux.eu/cdn/shop/products/Vast_16_20_6171d966-91b6-4098-91ef-6d3c6fe85f90.png?v=1740489704&width=1600 | https://skylux.eu/cdn/shop/products/Vast_16_00_c122ac0c-710f-4799-a52e-e896934e399c.png?v=1740489704&width=1600 | //skylux.eu/cdn/shop/files/TD_EN.zip?v=12277087538240636034 | <p> With the <strong>PVC Curb 50x170 cm</strong>, you choose flawless and completely watertight installation of your skylight or flat roof window. This PVC curb forms the essential, secure bridge between your roof covering and the window, ensuring natural drainage so that rainwater never remains on your flat roof. While wooden structures can shrink, rot, or crack over time, this high-quality synthetic material provides a stable, maintenance-free base that permanently eliminates heat loss and cold bridges. Whether you are a skilled DIYer or a professional installer, the well-designed system is created for fast, logical installation and can be seamlessly integrated with any type of roof membrane. </p> <p> The curb adapts effortlessly to your needs and is suitable for both fixed glazing and opening systems for comfortable ventilation or smoke extraction. Tailor the design to your specific project: choose a sloped version to capture the maximum amount of daylight and distribute it evenly throughout the space, or opt for the straight version as the ultimate renovation solution. A durable, safe, and smart choice for any construction or renovation project. </p> | pvc-opstand-500x1700 | 8183543988501 | 44600518279445
Curbs | PVC Curb | Skylux | PVC Curb 50x170 cm | Openable version / Straight Upstand 16/00 - 16 cm high for skylight 500 x 1700 / Daylight opening = roof opening / Single manual spindle with eye | 53126 | 5412970531265 | 959.55 | Yes | 10-15 | 18.55 | Fixed or openable? | Openable version | Curb type | Straight Upstand 16/00 - 16 cm high for skylight 500 x 1700 / Daylight opening = roof opening | Opening system | Single manual spindle with eye | 500 x 1700 mm | 1700 | 500 |  |  | 1.92 | Rectangular |  | PVC Curb | C10P |  | With the PVC Curb 50x170 cm, you choose flawless and completely watertight installation of your skylight or flat roof window. This PVC curb forms the essential, secure bridge between your roof covering and the window, ensuring natural drainage so that rainwater never remains on your flat roof. While wooden structures can shrink, rot, or crack over time, this high-quality synthetic material provides a stable, maintenance-free base that permanently eliminates heat loss and cold bridges. Whether you are a skilled DIYer or a professional installer, the well-designed system is created for fast, logical installation and can be seamlessly integrated with any type of roof membrane. The curb adapts effortlessly to your needs and is suitable for both fixed glazing and opening systems for comfortable ventilation or smoke extraction. Tailor the design to your specific project: choose a sloped version to capture the maximum amount of daylight and distribute it evenly throughout the space, or opt for the straight version as the ultimate renovation solution. A durable, safe, and smart choice for any construction or renovation project. | https://skylux.eu/en/products/pvc-opstand-500x1700?variant=44600518312213 | https://skylux.eu/cdn/shop/products/Opengaand_Recht_3a52e271-2e2e-4a58-ac51-45af8c8b5f3b.png?v=1740489704&width=1600 | https://skylux.eu/cdn/shop/files/PVC-Opstand-50x170-cm-PVC-Opstand.png?v=1741090280&width=1600 | https://skylux.eu/cdn/shop/files/PVC-Opstand-500-x-1700-PVC-Opstand.jpg?v=1740489704&width=1600 | https://skylux.eu/cdn/shop/products/Vast_16_20_6171d966-91b6-4098-91ef-6d3c6fe85f90.png?v=1740489704&width=1600 | https://skylux.eu/cdn/shop/products/Vast_16_00_c122ac0c-710f-4799-a52e-e896934e399c.png?v=1740489704&width=1600 | //skylux.eu/cdn/shop/files/TD_EN.zip?v=12277087538240636034 | <p> With the <strong>PVC Curb 50x170 cm</strong>, you choose flawless and completely watertight installation of your skylight or flat roof window. This PVC curb forms the essential, secure bridge between your roof covering and the window, ensuring natural drainage so that rainwater never remains on your flat roof. While wooden structures can shrink, rot, or crack over time, this high-quality synthetic material provides a stable, maintenance-free base that permanently eliminates heat loss and cold bridges. Whether you are a skilled DIYer or a professional installer, the well-designed system is created for fast, logical installation and can be seamlessly integrated with any type of roof membrane. </p> <p> The curb adapts effortlessly to your needs and is suitable for both fixed glazing and opening systems for comfortable ventilation or smoke extraction. Tailor the design to your specific project: choose a sloped version to capture the maximum amount of daylight and distribute it evenly throughout the space, or opt for the straight version as the ultimate renovation solution. A durable, safe, and smart choice for any construction or renovation project. </p> | pvc-opstand-500x1700 | 8183543988501 | 44600518312213
Curbs | PVC Curb | Skylux | PVC Curb 50x170 cm | Openable version / Splayed curb 30/20 - 30 cm high for skylight / flat roof window 500 x 1700 - Please note! Roof opening = 700 x 1900 / Single electric spindle 230 V | 65207 | 5412970652076 | 1765.4 | Yes | 10-15 | 35.2 | Fixed or openable? | Openable version | Curb type | Splayed curb 30/20 - 30 cm high for skylight / flat roof window 500 x 1700 - Please note! Roof opening = 700 x 1900 | Opening system | Single electric spindle 230 V | 500 x 1700 mm | 1700 | 500 |  |  | 1.92 | Rectangular |  | PVC Curb | C10P |  | With the PVC Curb 50x170 cm, you choose flawless and completely watertight installation of your skylight or flat roof window. This PVC curb forms the essential, secure bridge between your roof covering and the window, ensuring natural drainage so that rainwater never remains on your flat roof. While wooden structures can shrink, rot, or crack over time, this high-quality synthetic material provides a stable, maintenance-free base that permanently eliminates heat loss and cold bridges. Whether you are a skilled DIYer or a professional installer, the well-designed system is created for fast, logical installation and can be seamlessly integrated with any type of roof membrane. The curb adapts effortlessly to your needs and is suitable for both fixed glazing and opening systems for comfortable ventilation or smoke extraction. Tailor the design to your specific project: choose a sloped version to capture the maximum amount of daylight and distribute it evenly throughout the space, or opt for the straight version as the ultimate renovation solution. A durable, safe, and smart choice for any construction or renovation project. | https://skylux.eu/en/products/pvc-opstand-500x1700?variant=44600518344981 | https://skylux.eu/cdn/shop/products/Opengaand_30_20_7694dbf1-ad0c-4b0f-8f5a-42dd9dab0559.png?v=1740489704&width=1600 | https://skylux.eu/cdn/shop/files/PVC-Opstand-50x170-cm-PVC-Opstand.png?v=1741090280&width=1600 | https://skylux.eu/cdn/shop/files/PVC-Opstand-500-x-1700-PVC-Opstand.jpg?v=1740489704&width=1600 | https://skylux.eu/cdn/shop/products/Vast_16_20_6171d966-91b6-4098-91ef-6d3c6fe85f90.png?v=1740489704&width=1600 | https://skylux.eu/cdn/shop/products/Vast_16_00_c122ac0c-710f-4799-a52e-e896934e399c.png?v=1740489704&width=1600 | //skylux.eu/cdn/shop/files/TD_EN.zip?v=12277087538240636034 | <p> With the <strong>PVC Curb 50x170 cm</strong>, you choose flawless and completely watertight installation of your skylight or flat roof window. This PVC curb forms the essential, secure bridge between your roof covering and the window, ensuring natural drainage so that rainwater never remains on your flat roof. While wooden structures can shrink, rot, or crack over time, this high-quality synthetic material provides a stable, maintenance-free base that permanently eliminates heat loss and cold bridges. Whether you are a skilled DIYer or a professional installer, the well-designed system is created for fast, logical installation and can be seamlessly integrated with any type of roof membrane. </p> <p> The curb adapts effortlessly to your needs and is suitable for both fixed glazing and opening systems for comfortable ventilation or smoke extraction. Tailor the design to your specific project: choose a sloped version to capture the maximum amount of daylight and distribute it evenly throughout the space, or opt for the straight version as the ultimate renovation solution. A durable, safe, and smart choice for any construction or renovation project. </p> | pvc-opstand-500x1700 | 8183543988501 | 44600518344981
Curbs | PVC Curb | Skylux | PVC Curb 50x170 cm | Openable version / Splayed curb 30/20 - 30 cm high for skylight / flat roof window 500 x 1700 - Please note! Roof opening = 700 x 1900 / Single electric chain actuator | 65104 | 5412970651048 | 1765.4 | Yes | 10-15 | 34.86 | Fixed or openable? | Openable version | Curb type | Splayed curb 30/20 - 30 cm high for skylight / flat roof window 500 x 1700 - Please note! Roof opening = 700 x 1900 | Opening system | Single electric chain actuator | 500 x 1700 mm | 1700 | 500 |  |  | 1.92 | Rectangular |  | PVC Curb | C10P |  | With the PVC Curb 50x170 cm, you choose flawless and completely watertight installation of your skylight or flat roof window. This PVC curb forms the essential, secure bridge between your roof covering and the window, ensuring natural drainage so that rainwater never remains on your flat roof. While wooden structures can shrink, rot, or crack over time, this high-quality synthetic material provides a stable, maintenance-free base that permanently eliminates heat loss and cold bridges. Whether you are a skilled DIYer or a professional installer, the well-designed system is created for fast, logical installation and can be seamlessly integrated with any type of roof membrane. The curb adapts effortlessly to your needs and is suitable for both fixed glazing and opening systems for comfortable ventilation or smoke extraction. Tailor the design to your specific project: choose a sloped version to capture the maximum amount of daylight and distribute it evenly throughout the space, or opt for the straight version as the ultimate renovation solution. A durable, safe, and smart choice for any construction or renovation project. | https://skylux.eu/en/products/pvc-opstand-500x1700?variant=44600518377749 | https://skylux.eu/cdn/shop/products/Opengaand_30_20_7694dbf1-ad0c-4b0f-8f5a-42dd9dab0559.png?v=1740489704&width=1600 | https://skylux.eu/cdn/shop/files/PVC-Opstand-50x170-cm-PVC-Opstand.png?v=1741090280&width=1600 | https://skylux.eu/cdn/shop/files/PVC-Opstand-500-x-1700-PVC-Opstand.jpg?v=1740489704&width=1600 | https://skylux.eu/cdn/shop/products/Vast_16_20_6171d966-91b6-4098-91ef-6d3c6fe85f90.png?v=1740489704&width=1600 | https://skylux.eu/cdn/shop/products/Vast_16_00_c122ac0c-710f-4799-a52e-e896934e399c.png?v=1740489704&width=1600 | //skylux.eu/cdn/shop/files/TD_EN.zip?v=12277087538240636034 | <p> With the <strong>PVC Curb 50x170 cm</strong>, you choose flawless and completely watertight installation of your skylight or flat roof window. This PVC curb forms the essential, secure bridge between your roof covering and the window, ensuring natural drainage so that rainwater never remains on your flat roof. While wooden structures can shrink, rot, or crack over time, this high-quality synthetic material provides a stable, maintenance-free base that permanently eliminates heat loss and cold bridges. Whether you are a skilled DIYer or a professional installer, the well-designed system is created for fast, logical installation and can be seamlessly integrated with any type of roof membrane. </p> <p> The curb adapts effortlessly to your needs and is suitable for both fixed glazing and opening systems for comfortable ventilation or smoke extraction. Tailor the design to your specific project: choose a sloped version to capture the maximum amount of daylight and distribute it evenly throughout the space, or opt for the straight version as the ultimate renovation solution. A durable, safe, and smart choice for any construction or renovation project. </p> | pvc-opstand-500x1700 | 8183543988501 | 44600518377749
Curbs | PVC Curb | Skylux | PVC Curb 50x170 cm | Openable version / Splayed curb 30/20 - 30 cm high for skylight / flat roof window 500 x 1700 - Please note! Roof opening = 700 x 1900 / Manual chain spindle | 53703 | 5412970537038 | 1372.15 | Yes | 10-15 | 33.68 | Fixed or openable? | Openable version | Curb type | Splayed curb 30/20 - 30 cm high for skylight / flat roof window 500 x 1700 - Please note! Roof opening = 700 x 1900 | Opening system | Manual chain spindle | 500 x 1700 mm | 1700 | 500 |  |  | 1.92 | Rectangular |  | PVC Curb | C10P |  | With the PVC Curb 50x170 cm, you choose flawless and completely watertight installation of your skylight or flat roof window. This PVC curb forms the essential, secure bridge between your roof covering and the window, ensuring natural drainage so that rainwater never remains on your flat roof. While wooden structures can shrink, rot, or crack over time, this high-quality synthetic material provides a stable, maintenance-free base that permanently eliminates heat loss and cold bridges. Whether you are a skilled DIYer or a professional installer, the well-designed system is created for fast, logical installation and can be seamlessly integrated with any type of roof membrane. The curb adapts effortlessly to your needs and is suitable for both fixed glazing and opening systems for comfortable ventilation or smoke extraction. Tailor the design to your specific project: choose a sloped version to capture the maximum amount of daylight and distribute it evenly throughout the space, or opt for the straight version as the ultimate renovation solution. A durable, safe, and smart choice for any construction or renovation project. | https://skylux.eu/en/products/pvc-opstand-500x1700?variant=44600518410517 | https://skylux.eu/cdn/shop/products/Opengaand_30_20_7694dbf1-ad0c-4b0f-8f5a-42dd9dab0559.png?v=1740489704&width=1600 | https://skylux.eu/cdn/shop/files/PVC-Opstand-50x170-cm-PVC-Opstand.png?v=1741090280&width=1600 | https://skylux.eu/cdn/shop/files/PVC-Opstand-500-x-1700-PVC-Opstand.jpg?v=1740489704&width=1600 | https://skylux.eu/cdn/shop/products/Vast_16_20_6171d966-91b6-4098-91ef-6d3c6fe85f90.png?v=1740489704&width=1600 | https://skylux.eu/cdn/shop/products/Vast_16_00_c122ac0c-710f-4799-a52e-e896934e399c.png?v=1740489704&width=1600 | //skylux.eu/cdn/shop/files/TD_EN.zip?v=12277087538240636034 | <p> With the <strong>PVC Curb 50x170 cm</strong>, you choose flawless and completely watertight installation of your skylight or flat roof window. This PVC curb forms the essential, secure bridge between your roof covering and the window, ensuring natural drainage so that rainwater never remains on your flat roof. While wooden structures can shrink, rot, or crack over time, this high-quality synthetic material provides a stable, maintenance-free base that permanently eliminates heat loss and cold bridges. Whether you are a skilled DIYer or a professional installer, the well-designed system is created for fast, logical installation and can be seamlessly integrated with any type of roof membrane. </p> <p> The curb adapts effortlessly to your needs and is suitable for both fixed glazing and opening systems for comfortable ventilation or smoke extraction. Tailor the design to your specific project: choose a sloped version to capture the maximum amount of daylight and distribute it evenly throughout the space, or opt for the straight version as the ultimate renovation solution. A durable, safe, and smart choice for any construction or renovation project. </p> | pvc-opstand-500x1700 | 8183543988501 | 44600518410517
Curbs | PVC Curb | Skylux | PVC Curb 50x170 cm | Openable version / Splayed curb 30/20 - 30 cm high for skylight / flat roof window 500 x 1700 - Please note! Roof opening = 700 x 1900 / Single manual spindle with eye | 53806 | 5412970538066 | 1274.15 | Yes | 10-15 | 33.61 | Fixed or openable? | Openable version | Curb type | Splayed curb 30/20 - 30 cm high for skylight / flat roof window 500 x 1700 - Please note! Roof opening = 700 x 1900 | Opening system | Single manual spindle with eye | 500 x 1700 mm | 1700 | 500 |  |  | 1.92 | Rectangular |  | PVC Curb | C10P |  | With the PVC Curb 50x170 cm, you choose flawless and completely watertight installation of your skylight or flat roof window. This PVC curb forms the essential, secure bridge between your roof covering and the window, ensuring natural drainage so that rainwater never remains on your flat roof. While wooden structures can shrink, rot, or crack over time, this high-quality synthetic material provides a stable, maintenance-free base that permanently eliminates heat loss and cold bridges. Whether you are a skilled DIYer or a professional installer, the well-designed system is created for fast, logical installation and can be seamlessly integrated with any type of roof membrane. The curb adapts effortlessly to your needs and is suitable for both fixed glazing and opening systems for comfortable ventilation or smoke extraction. Tailor the design to your specific project: choose a sloped version to capture the maximum amount of daylight and distribute it evenly throughout the space, or opt for the straight version as the ultimate renovation solution. A durable, safe, and smart choice for any construction or renovation project. | https://skylux.eu/en/products/pvc-opstand-500x1700?variant=44600518443285 | https://skylux.eu/cdn/shop/products/Opengaand_30_20_7694dbf1-ad0c-4b0f-8f5a-42dd9dab0559.png?v=1740489704&width=1600 | https://skylux.eu/cdn/shop/files/PVC-Opstand-50x170-cm-PVC-Opstand.png?v=1741090280&width=1600 | https://skylux.eu/cdn/shop/files/PVC-Opstand-500-x-1700-PVC-Opstand.jpg?v=1740489704&width=1600 | https://skylux.eu/cdn/shop/products/Vast_16_20_6171d966-91b6-4098-91ef-6d3c6fe85f90.png?v=1740489704&width=1600 | https://skylux.eu/cdn/shop/products/Vast_16_00_c122ac0c-710f-4799-a52e-e896934e399c.png?v=1740489704&width=1600 | //skylux.eu/cdn/shop/files/TD_EN.zip?v=12277087538240636034 | <p> With the <strong>PVC Curb 50x170 cm</strong>, you choose flawless and completely watertight installation of your skylight or flat roof window. This PVC curb forms the essential, secure bridge between your roof covering and the window, ensuring natural drainage so that rainwater never remains on your flat roof. While wooden structures can shrink, rot, or crack over time, this high-quality synthetic material provides a stable, maintenance-free base that permanently eliminates heat loss and cold bridges. Whether you are a skilled DIYer or a professional installer, the well-designed system is created for fast, logical installation and can be seamlessly integrated with any type of roof membrane. </p> <p> The curb adapts effortlessly to your needs and is suitable for both fixed glazing and opening systems for comfortable ventilation or smoke extraction. Tailor the design to your specific project: choose a sloped version to capture the maximum amount of daylight and distribute it evenly throughout the space, or opt for the straight version as the ultimate renovation solution. A durable, safe, and smart choice for any construction or renovation project. </p> | pvc-opstand-500x1700 | 8183543988501 | 44600518443285
Curbs | PVC Curb | Skylux | PVC Curb 50x170 cm | Openable version / Splayed curb 35/30 - 35 cm high for skylight / flat roof window 500 x 1700 - Please note! Roof opening = 800 x 2000 / Single electric spindle 230 V | 65597 | 5412970655978 | 2028 | Yes | 10-15 | 30.77 | Fixed or openable? | Openable version | Curb type | Splayed curb 35/30 - 35 cm high for skylight / flat roof window 500 x 1700 - Please note! Roof opening = 800 x 2000 | Opening system | Single electric spindle 230 V | 500 x 1700 mm | 1700 | 500 |  |  | 1.92 | Rectangular |  | PVC Curb | C10P |  | With the PVC Curb 50x170 cm, you choose flawless and completely watertight installation of your skylight or flat roof window. This PVC curb forms the essential, secure bridge between your roof covering and the window, ensuring natural drainage so that rainwater never remains on your flat roof. While wooden structures can shrink, rot, or crack over time, this high-quality synthetic material provides a stable, maintenance-free base that permanently eliminates heat loss and cold bridges. Whether you are a skilled DIYer or a professional installer, the well-designed system is created for fast, logical installation and can be seamlessly integrated with any type of roof membrane. The curb adapts effortlessly to your needs and is suitable for both fixed glazing and opening systems for comfortable ventilation or smoke extraction. Tailor the design to your specific project: choose a sloped version to capture the maximum amount of daylight and distribute it evenly throughout the space, or opt for the straight version as the ultimate renovation solution. A durable, safe, and smart choice for any construction or renovation project. | https://skylux.eu/en/products/pvc-opstand-500x1700?variant=44600518476053 | https://skylux.eu/cdn/shop/products/Opengaand_35_30_78498cc3-12bb-45c2-920f-7bed1b1ad04a.png?v=1740489704&width=1600 | https://skylux.eu/cdn/shop/files/PVC-Opstand-50x170-cm-PVC-Opstand.png?v=1741090280&width=1600 | https://skylux.eu/cdn/shop/files/PVC-Opstand-500-x-1700-PVC-Opstand.jpg?v=1740489704&width=1600 | https://skylux.eu/cdn/shop/products/Vast_16_20_6171d966-91b6-4098-91ef-6d3c6fe85f90.png?v=1740489704&width=1600 | https://skylux.eu/cdn/shop/products/Vast_16_00_c122ac0c-710f-4799-a52e-e896934e399c.png?v=1740489704&width=1600 | //skylux.eu/cdn/shop/files/TD_EN.zip?v=12277087538240636034 | <p> With the <strong>PVC Curb 50x170 cm</strong>, you choose flawless and completely watertight installation of your skylight or flat roof window. This PVC curb forms the essential, secure bridge between your roof covering and the window, ensuring natural drainage so that rainwater never remains on your flat roof. While wooden structures can shrink, rot, or crack over time, this high-quality synthetic material provides a stable, maintenance-free base that permanently eliminates heat loss and cold bridges. Whether you are a skilled DIYer or a professional installer, the well-designed system is created for fast, logical installation and can be seamlessly integrated with any type of roof membrane. </p> <p> The curb adapts effortlessly to your needs and is suitable for both fixed glazing and opening systems for comfortable ventilation or smoke extraction. Tailor the design to your specific project: choose a sloped version to capture the maximum amount of daylight and distribute it evenly throughout the space, or opt for the straight version as the ultimate renovation solution. A durable, safe, and smart choice for any construction or renovation project. </p> | pvc-opstand-500x1700 | 8183543988501 | 44600518476053
Curbs | PVC Curb | Skylux | PVC Curb 50x170 cm | Openable version / Splayed curb 35/30 - 35 cm high for skylight / flat roof window 500 x 1700 - Please note! Roof opening = 800 x 2000 / Single electric chain actuator | 65505 | 5412970655053 | 2028 | Yes | 10-15 | 30.43 | Fixed or openable? | Openable version | Curb type | Splayed curb 35/30 - 35 cm high for skylight / flat roof window 500 x 1700 - Please note! Roof opening = 800 x 2000 | Opening system | Single electric chain actuator | 500 x 1700 mm | 1700 | 500 |  |  | 1.92 | Rectangular |  | PVC Curb | C10P |  | With the PVC Curb 50x170 cm, you choose flawless and completely watertight installation of your skylight or flat roof window. This PVC curb forms the essential, secure bridge between your roof covering and the window, ensuring natural drainage so that rainwater never remains on your flat roof. While wooden structures can shrink, rot, or crack over time, this high-quality synthetic material provides a stable, maintenance-free base that permanently eliminates heat loss and cold bridges. Whether you are a skilled DIYer or a professional installer, the well-designed system is created for fast, logical installation and can be seamlessly integrated with any type of roof membrane. The curb adapts effortlessly to your needs and is suitable for both fixed glazing and opening systems for comfortable ventilation or smoke extraction. Tailor the design to your specific project: choose a sloped version to capture the maximum amount of daylight and distribute it evenly throughout the space, or opt for the straight version as the ultimate renovation solution. A durable, safe, and smart choice for any construction or renovation project. | https://skylux.eu/en/products/pvc-opstand-500x1700?variant=44600518508821 | https://skylux.eu/cdn/shop/products/Opengaand_35_30_78498cc3-12bb-45c2-920f-7bed1b1ad04a.png?v=1740489704&width=1600 | https://skylux.eu/cdn/shop/files/PVC-Opstand-50x170-cm-PVC-Opstand.png?v=1741090280&width=1600 | https://skylux.eu/cdn/shop/files/PVC-Opstand-500-x-1700-PVC-Opstand.jpg?v=1740489704&width=1600 | https://skylux.eu/cdn/shop/products/Vast_16_20_6171d966-91b6-4098-91ef-6d3c6fe85f90.png?v=1740489704&width=1600 | https://skylux.eu/cdn/shop/products/Vast_16_00_c122ac0c-710f-4799-a52e-e896934e399c.png?v=1740489704&width=1600 | //skylux.eu/cdn/shop/files/TD_EN.zip?v=12277087538240636034 | <p> With the <strong>PVC Curb 50x170 cm</strong>, you choose flawless and completely watertight installation of your skylight or flat roof window. This PVC curb forms the essential, secure bridge between your roof covering and the window, ensuring natural drainage so that rainwater never remains on your flat roof. While wooden structures can shrink, rot, or crack over time, this high-quality synthetic material provides a stable, maintenance-free base that permanently eliminates heat loss and cold bridges. Whether you are a skilled DIYer or a professional installer, the well-designed system is created for fast, logical installation and can be seamlessly integrated with any type of roof membrane. </p> <p> The curb adapts effortlessly to your needs and is suitable for both fixed glazing and opening systems for comfortable ventilation or smoke extraction. Tailor the design to your specific project: choose a sloped version to capture the maximum amount of daylight and distribute it evenly throughout the space, or opt for the straight version as the ultimate renovation solution. A durable, safe, and smart choice for any construction or renovation project. </p> | pvc-opstand-500x1700 | 8183543988501 | 44600518508821
Curbs | PVC Curb | Skylux | PVC Curb 50x170 cm | Openable version / Splayed curb 35/30 - 35 cm high for skylight / flat roof window 500 x 1700 - Please note! Roof opening = 800 x 2000 / Manual chain spindle | 53844 | 5412970538448 | 1634.75 | Yes | 10-15 | 29.25 | Fixed or openable? | Openable version | Curb type | Splayed curb 35/30 - 35 cm high for skylight / flat roof window 500 x 1700 - Please note! Roof opening = 800 x 2000 | Opening system | Manual chain spindle | 500 x 1700 mm | 1700 | 500 |  |  | 1.92 | Rectangular |  | PVC Curb | C10P |  | With the PVC Curb 50x170 cm, you choose flawless and completely watertight installation of your skylight or flat roof window. This PVC curb forms the essential, secure bridge between your roof covering and the window, ensuring natural drainage so that rainwater never remains on your flat roof. While wooden structures can shrink, rot, or crack over time, this high-quality synthetic material provides a stable, maintenance-free base that permanently eliminates heat loss and cold bridges. Whether you are a skilled DIYer or a professional installer, the well-designed system is created for fast, logical installation and can be seamlessly integrated with any type of roof membrane. The curb adapts effortlessly to your needs and is suitable for both fixed glazing and opening systems for comfortable ventilation or smoke extraction. Tailor the design to your specific project: choose a sloped version to capture the maximum amount of daylight and distribute it evenly throughout the space, or opt for the straight version as the ultimate renovation solution. A durable, safe, and smart choice for any construction or renovation project. | https://skylux.eu/en/products/pvc-opstand-500x1700?variant=44600518541589 | https://skylux.eu/cdn/shop/products/Opengaand_35_30_78498cc3-12bb-45c2-920f-7bed1b1ad04a.png?v=1740489704&width=1600 | https://skylux.eu/cdn/shop/files/PVC-Opstand-50x170-cm-PVC-Opstand.png?v=1741090280&width=1600 | https://skylux.eu/cdn/shop/files/PVC-Opstand-500-x-1700-PVC-Opstand.jpg?v=1740489704&width=1600 | https://skylux.eu/cdn/shop/products/Vast_16_20_6171d966-91b6-4098-91ef-6d3c6fe85f90.png?v=1740489704&width=1600 | https://skylux.eu/cdn/shop/products/Vast_16_00_c122ac0c-710f-4799-a52e-e896934e399c.png?v=1740489704&width=1600 | //skylux.eu/cdn/shop/files/TD_EN.zip?v=12277087538240636034 | <p> With the <strong>PVC Curb 50x170 cm</strong>, you choose flawless and completely watertight installation of your skylight or flat roof window. This PVC curb forms the essential, secure bridge between your roof covering and the window, ensuring natural drainage so that rainwater never remains on your flat roof. While wooden structures can shrink, rot, or crack over time, this high-quality synthetic material provides a stable, maintenance-free base that permanently eliminates heat loss and cold bridges. Whether you are a skilled DIYer or a professional installer, the well-designed system is created for fast, logical installation and can be seamlessly integrated with any type of roof membrane. </p> <p> The curb adapts effortlessly to your needs and is suitable for both fixed glazing and opening systems for comfortable ventilation or smoke extraction. Tailor the design to your specific project: choose a sloped version to capture the maximum amount of daylight and distribute it evenly throughout the space, or opt for the straight version as the ultimate renovation solution. A durable, safe, and smart choice for any construction or renovation project. </p> | pvc-opstand-500x1700 | 8183543988501 | 44600518541589
Curbs | PVC Curb | Skylux | PVC Curb 50x170 cm | Openable version / Splayed curb 35/30 - 35 cm high for skylight / flat roof window 500 x 1700 - Please note! Roof opening = 800 x 2000 / Single manual spindle with eye | 53936 | 5412970539360 | 1536.7 | Yes | 10-15 | 29.18 | Fixed or openable? | Openable version | Curb type | Splayed curb 35/30 - 35 cm high for skylight / flat roof window 500 x 1700 - Please note! Roof opening = 800 x 2000 | Opening system | Single manual spindle with eye | 500 x 1700 mm | 1700 | 500 |  |  | 1.92 | Rectangular |  | PVC Curb | C10P |  | With the PVC Curb 50x170 cm, you choose flawless and completely watertight installation of your skylight or flat roof window. This PVC curb forms the essential, secure bridge between your roof covering and the window, ensuring natural drainage so that rainwater never remains on your flat roof. While wooden structures can shrink, rot, or crack over time, this high-quality synthetic material provides a stable, maintenance-free base that permanently eliminates heat loss and cold bridges. Whether you are a skilled DIYer or a professional installer, the well-designed system is created for fast, logical installation and can be seamlessly integrated with any type of roof membrane. The curb adapts effortlessly to your needs and is suitable for both fixed glazing and opening systems for comfortable ventilation or smoke extraction. Tailor the design to your specific project: choose a sloped version to capture the maximum amount of daylight and distribute it evenly throughout the space, or opt for the straight version as the ultimate renovation solution. A durable, safe, and smart choice for any construction or renovation project. | https://skylux.eu/en/products/pvc-opstand-500x1700?variant=44600518574357 | https://skylux.eu/cdn/shop/products/Opengaand_35_30_78498cc3-12bb-45c2-920f-7bed1b1ad04a.png?v=1740489704&width=1600 | https://skylux.eu/cdn/shop/files/PVC-Opstand-50x170-cm-PVC-Opstand.png?v=1741090280&width=1600 | https://skylux.eu/cdn/shop/files/PVC-Opstand-500-x-1700-PVC-Opstand.jpg?v=1740489704&width=1600 | https://skylux.eu/cdn/shop/products/Vast_16_20_6171d966-91b6-4098-91ef-6d3c6fe85f90.png?v=1740489704&width=1600 | https://skylux.eu/cdn/shop/products/Vast_16_00_c122ac0c-710f-4799-a52e-e896934e399c.png?v=1740489704&width=1600 | //skylux.eu/cdn/shop/files/TD_EN.zip?v=12277087538240636034 | <p> With the <strong>PVC Curb 50x170 cm</strong>, you choose flawless and completely watertight installation of your skylight or flat roof window. This PVC curb forms the essential, secure bridge between your roof covering and the window, ensuring natural drainage so that rainwater never remains on your flat roof. While wooden structures can shrink, rot, or crack over time, this high-quality synthetic material provides a stable, maintenance-free base that permanently eliminates heat loss and cold bridges. Whether you are a skilled DIYer or a professional installer, the well-designed system is created for fast, logical installation and can be seamlessly integrated with any type of roof membrane. </p> <p> The curb adapts effortlessly to your needs and is suitable for both fixed glazing and opening systems for comfortable ventilation or smoke extraction. Tailor the design to your specific project: choose a sloped version to capture the maximum amount of daylight and distribute it evenly throughout the space, or opt for the straight version as the ultimate renovation solution. A durable, safe, and smart choice for any construction or renovation project. </p> | pvc-opstand-500x1700 | 8183543988501 | 44600518574357
Curbs | PVC Curb | Skylux | PVC Curb 50x200 cm | Fixed version / Straight curb 20/00 - 20 cm high for skylight / flat roof window 500 x 2000 / Daylight size = roof opening / Not openable | 104805 | 5401129048051 | 728.45 | Yes | 5-10 | 17.88 | Fixed or openable? | Fixed version | Curb type | Straight curb 20/00 - 20 cm high for skylight / flat roof window 500 x 2000 / Daylight size = roof opening | Opening system | Not openable | 500 x 2000 mm | 2000 | 500 |  |  | 2.13 | Rectangular |  | PVC Curb | C05P |  | With the PVC Curb 50x200 cm, you choose flawless and completely watertight installation of your skylight or flat roof window. This PVC curb forms the essential, secure connection between your roofing membrane and the window, ensuring natural drainage so that rainwater never remains on your flat roof. Whereas wooden structures can shrink, rot, or crack over time, this high-quality synthetic material provides a stable, maintenance-free base that permanently eliminates heat loss and thermal bridges. Whether you are a skilled DIYer or a professional installer, the well-designed system is created for quick, logical installation and can be seamlessly integrated with any type of roof membrane. The curb adapts effortlessly to your requirements and is suitable for both fixed glazing and opening systems for comfortable ventilation or smoke extraction. Tailor the design to your specific project: choose a sloped version to capture the maximum amount of daylight and distribute it evenly throughout the room, or opt for the straight version as the ultimate renovation solution. A durable, safe, and smart choice for any construction or renovation project. | https://skylux.eu/en/products/pvc-opstand-500x2000?variant=44600516804885 | https://skylux.eu/cdn/shop/files/PVC-Opstand-50x200-cm-PVC-Opstand.png?v=1741090277&width=1600 | https://skylux.eu/cdn/shop/files/PVC-Opstand-500-x-2000-PVC-Opstand.jpg?v=1740489700&width=1600 | https://skylux.eu/cdn/shop/products/Vast_16_20_e5e4b54d-e88a-4eab-a7b2-62db0dbfe821.png?v=1740489700&width=1600 | https://skylux.eu/cdn/shop/products/Vast_16_00_a096f842-29eb-42f3-8a40-260dc57dbc4c.png?v=1740489700&width=1600 | https://skylux.eu/cdn/shop/products/Vast_20_00_0b11858f-2b40-43bc-854c-7f8ca2eb2aac.png?v=1740489700&width=1600 | //skylux.eu/cdn/shop/files/TD_EN.zip?v=12277087538240636034 | <p> With the <strong>PVC Curb 50x200 cm</strong>, you choose flawless and completely watertight installation of your skylight or flat roof window. This PVC curb forms the essential, secure connection between your roofing membrane and the window, ensuring natural drainage so that rainwater never remains on your flat roof. Whereas wooden structures can shrink, rot, or crack over time, this high-quality synthetic material provides a stable, maintenance-free base that permanently eliminates heat loss and thermal bridges. Whether you are a skilled DIYer or a professional installer, the well-designed system is created for quick, logical installation and can be seamlessly integrated with any type of roof membrane. </p> <p> The curb adapts effortlessly to your requirements and is suitable for both fixed glazing and opening systems for comfortable ventilation or smoke extraction. Tailor the design to your specific project: choose a sloped version to capture the maximum amount of daylight and distribute it evenly throughout the room, or opt for the straight version as the ultimate renovation solution. A durable, safe, and smart choice for any construction or renovation project. </p> | pvc-opstand-500x2000 | 8183543890197 | 44600516804885
Curbs | PVC Curb | Skylux | PVC Curb 50x200 cm | Fixed version / Splayed curb 16/20 - 16 cm high for skylight / flat roof window 500 x 2000 - Please note! Roof opening = 700 x 2200 / Not openable | 32701 | 5412970327011 | 597.75 | Yes | 5-10 | 20.71 | Fixed or openable? | Fixed version | Curb type | Splayed curb 16/20 - 16 cm high for skylight / flat roof window 500 x 2000 - Please note! Roof opening = 700 x 2200 | Opening system | Not openable | 500 x 2000 mm | 2000 | 500 |  |  | 2.13 | Rectangular |  | PVC Curb | C05P |  | With the PVC Curb 50x200 cm, you choose flawless and completely watertight installation of your skylight or flat roof window. This PVC curb forms the essential, secure connection between your roofing membrane and the window, ensuring natural drainage so that rainwater never remains on your flat roof. Whereas wooden structures can shrink, rot, or crack over time, this high-quality synthetic material provides a stable, maintenance-free base that permanently eliminates heat loss and thermal bridges. Whether you are a skilled DIYer or a professional installer, the well-designed system is created for quick, logical installation and can be seamlessly integrated with any type of roof membrane. The curb adapts effortlessly to your requirements and is suitable for both fixed glazing and opening systems for comfortable ventilation or smoke extraction. Tailor the design to your specific project: choose a sloped version to capture the maximum amount of daylight and distribute it evenly throughout the room, or opt for the straight version as the ultimate renovation solution. A durable, safe, and smart choice for any construction or renovation project. | https://skylux.eu/en/products/pvc-opstand-500x2000?variant=44600516837653 | https://skylux.eu/cdn/shop/products/Vast_16_20_e5e4b54d-e88a-4eab-a7b2-62db0dbfe821.png?v=1740489700&width=1600 | https://skylux.eu/cdn/shop/files/PVC-Opstand-50x200-cm-PVC-Opstand.png?v=1741090277&width=1600 | https://skylux.eu/cdn/shop/files/PVC-Opstand-500-x-2000-PVC-Opstand.jpg?v=1740489700&width=1600 | https://skylux.eu/cdn/shop/products/Vast_16_00_a096f842-29eb-42f3-8a40-260dc57dbc4c.png?v=1740489700&width=1600 | https://skylux.eu/cdn/shop/products/Vast_20_00_0b11858f-2b40-43bc-854c-7f8ca2eb2aac.png?v=1740489700&width=1600 | //skylux.eu/cdn/shop/files/TD_EN.zip?v=12277087538240636034 | <p> With the <strong>PVC Curb 50x200 cm</strong>, you choose flawless and completely watertight installation of your skylight or flat roof window. This PVC curb forms the essential, secure connection between your roofing membrane and the window, ensuring natural drainage so that rainwater never remains on your flat roof. Whereas wooden structures can shrink, rot, or crack over time, this high-quality synthetic material provides a stable, maintenance-free base that permanently eliminates heat loss and thermal bridges. Whether you are a skilled DIYer or a professional installer, the well-designed system is created for quick, logical installation and can be seamlessly integrated with any type of roof membrane. </p> <p> The curb adapts effortlessly to your requirements and is suitable for both fixed glazing and opening systems for comfortable ventilation or smoke extraction. Tailor the design to your specific project: choose a sloped version to capture the maximum amount of daylight and distribute it evenly throughout the room, or opt for the straight version as the ultimate renovation solution. A durable, safe, and smart choice for any construction or renovation project. </p> | pvc-opstand-500x2000 | 8183543890197 | 44600516837653
Curbs | PVC Curb | Skylux | PVC Curb 50x200 cm | Fixed version / Straight Curb 16/00 - 16 cm high for skylight 500 x 2000 / Daylight opening = Roof opening / Not openable | 22792 | 5412970227922 | 522.75 | Yes | 5-10 | 13.15 | Fixed or openable? | Fixed version | Curb type | Straight Curb 16/00 - 16 cm high for skylight 500 x 2000 / Daylight opening = Roof opening | Opening system | Not openable | 500 x 2000 mm | 2000 | 500 |  |  | 2.13 | Rectangular |  | PVC Curb | C05P |  | With the PVC Curb 50x200 cm, you choose flawless and completely watertight installation of your skylight or flat roof window. This PVC curb forms the essential, secure connection between your roofing membrane and the window, ensuring natural drainage so that rainwater never remains on your flat roof. Whereas wooden structures can shrink, rot, or crack over time, this high-quality synthetic material provides a stable, maintenance-free base that permanently eliminates heat loss and thermal bridges. Whether you are a skilled DIYer or a professional installer, the well-designed system is created for quick, logical installation and can be seamlessly integrated with any type of roof membrane. The curb adapts effortlessly to your requirements and is suitable for both fixed glazing and opening systems for comfortable ventilation or smoke extraction. Tailor the design to your specific project: choose a sloped version to capture the maximum amount of daylight and distribute it evenly throughout the room, or opt for the straight version as the ultimate renovation solution. A durable, safe, and smart choice for any construction or renovation project. | https://skylux.eu/en/products/pvc-opstand-500x2000?variant=44600516870421 | https://skylux.eu/cdn/shop/products/Vast_16_00_a096f842-29eb-42f3-8a40-260dc57dbc4c.png?v=1740489700&width=1600 | https://skylux.eu/cdn/shop/files/PVC-Opstand-50x200-cm-PVC-Opstand.png?v=1741090277&width=1600 | https://skylux.eu/cdn/shop/files/PVC-Opstand-500-x-2000-PVC-Opstand.jpg?v=1740489700&width=1600 | https://skylux.eu/cdn/shop/products/Vast_16_20_e5e4b54d-e88a-4eab-a7b2-62db0dbfe821.png?v=1740489700&width=1600 | https://skylux.eu/cdn/shop/products/Vast_20_00_0b11858f-2b40-43bc-854c-7f8ca2eb2aac.png?v=1740489700&width=1600 | //skylux.eu/cdn/shop/files/TD_EN.zip?v=12277087538240636034 | <p> With the <strong>PVC Curb 50x200 cm</strong>, you choose flawless and completely watertight installation of your skylight or flat roof window. This PVC curb forms the essential, secure connection between your roofing membrane and the window, ensuring natural drainage so that rainwater never remains on your flat roof. Whereas wooden structures can shrink, rot, or crack over time, this high-quality synthetic material provides a stable, maintenance-free base that permanently eliminates heat loss and thermal bridges. Whether you are a skilled DIYer or a professional installer, the well-designed system is created for quick, logical installation and can be seamlessly integrated with any type of roof membrane. </p> <p> The curb adapts effortlessly to your requirements and is suitable for both fixed glazing and opening systems for comfortable ventilation or smoke extraction. Tailor the design to your specific project: choose a sloped version to capture the maximum amount of daylight and distribute it evenly throughout the room, or opt for the straight version as the ultimate renovation solution. A durable, safe, and smart choice for any construction or renovation project. </p> | pvc-opstand-500x2000 | 8183543890197 | 44600516870421
Curbs | PVC Curb | Skylux | PVC Curb 50x200 cm | Fixed version / Straight curb 20/00 (20 cm high - Stackable & suitable for iWindow & iDome) / Not openable | 104932 | 5401129049324 | 728.45 | Yes | 5-10 | 15.94 | Fixed or openable? | Fixed version | Curb type | Straight curb 20/00 (20 cm high - Stackable & suitable for iWindow & iDome) | Opening system | Not openable | 500 x 2000 mm | 2000 | 500 |  |  | 2.13 | Rectangular |  | PVC Curb | C05P |  | With the PVC Curb 50x200 cm, you choose flawless and completely watertight installation of your skylight or flat roof window. This PVC curb forms the essential, secure connection between your roofing membrane and the window, ensuring natural drainage so that rainwater never remains on your flat roof. Whereas wooden structures can shrink, rot, or crack over time, this high-quality synthetic material provides a stable, maintenance-free base that permanently eliminates heat loss and thermal bridges. Whether you are a skilled DIYer or a professional installer, the well-designed system is created for quick, logical installation and can be seamlessly integrated with any type of roof membrane. The curb adapts effortlessly to your requirements and is suitable for both fixed glazing and opening systems for comfortable ventilation or smoke extraction. Tailor the design to your specific project: choose a sloped version to capture the maximum amount of daylight and distribute it evenly throughout the room, or opt for the straight version as the ultimate renovation solution. A durable, safe, and smart choice for any construction or renovation project. | https://skylux.eu/en/products/pvc-opstand-500x2000?variant=44600516903189 | https://skylux.eu/cdn/shop/products/Vast_20_00_0b11858f-2b40-43bc-854c-7f8ca2eb2aac.png?v=1740489700&width=1600 | https://skylux.eu/cdn/shop/files/PVC-Opstand-50x200-cm-PVC-Opstand.png?v=1741090277&width=1600 | https://skylux.eu/cdn/shop/files/PVC-Opstand-500-x-2000-PVC-Opstand.jpg?v=1740489700&width=1600 | https://skylux.eu/cdn/shop/products/Vast_16_20_e5e4b54d-e88a-4eab-a7b2-62db0dbfe821.png?v=1740489700&width=1600 | https://skylux.eu/cdn/shop/products/Vast_16_00_a096f842-29eb-42f3-8a40-260dc57dbc4c.png?v=1740489700&width=1600 | //skylux.eu/cdn/shop/files/TD_EN.zip?v=12277087538240636034 | <p> With the <strong>PVC Curb 50x200 cm</strong>, you choose flawless and completely watertight installation of your skylight or flat roof window. This PVC curb forms the essential, secure connection between your roofing membrane and the window, ensuring natural drainage so that rainwater never remains on your flat roof. Whereas wooden structures can shrink, rot, or crack over time, this high-quality synthetic material provides a stable, maintenance-free base that permanently eliminates heat loss and thermal bridges. Whether you are a skilled DIYer or a professional installer, the well-designed system is created for quick, logical installation and can be seamlessly integrated with any type of roof membrane. </p> <p> The curb adapts effortlessly to your requirements and is suitable for both fixed glazing and opening systems for comfortable ventilation or smoke extraction. Tailor the design to your specific project: choose a sloped version to capture the maximum amount of daylight and distribute it evenly throughout the room, or opt for the straight version as the ultimate renovation solution. A durable, safe, and smart choice for any construction or renovation project. </p> | pvc-opstand-500x2000 | 8183543890197 | 44600516903189
Curbs | PVC Curb | Skylux | PVC Curb 50x200 cm | Fixed version / Splayed curb 30/20 - 30 cm high for skylight / flat roof window 500 x 2000 - Please note! Roof opening = 700 x 2200 / Not openable | 22960 | 5412970229605 | 845.8 | Yes | 5-10 | 29.53 | Fixed or openable? | Fixed version | Curb type | Splayed curb 30/20 - 30 cm high for skylight / flat roof window 500 x 2000 - Please note! Roof opening = 700 x 2200 | Opening system | Not openable | 500 x 2000 mm | 2000 | 500 |  |  | 2.13 | Rectangular |  | PVC Curb | C05P |  | With the PVC Curb 50x200 cm, you choose flawless and completely watertight installation of your skylight or flat roof window. This PVC curb forms the essential, secure connection between your roofing membrane and the window, ensuring natural drainage so that rainwater never remains on your flat roof. Whereas wooden structures can shrink, rot, or crack over time, this high-quality synthetic material provides a stable, maintenance-free base that permanently eliminates heat loss and thermal bridges. Whether you are a skilled DIYer or a professional installer, the well-designed system is created for quick, logical installation and can be seamlessly integrated with any type of roof membrane. The curb adapts effortlessly to your requirements and is suitable for both fixed glazing and opening systems for comfortable ventilation or smoke extraction. Tailor the design to your specific project: choose a sloped version to capture the maximum amount of daylight and distribute it evenly throughout the room, or opt for the straight version as the ultimate renovation solution. A durable, safe, and smart choice for any construction or renovation project. | https://skylux.eu/en/products/pvc-opstand-500x2000?variant=44600516935957 | https://skylux.eu/cdn/shop/products/Vast_30_20_2033e928-a86d-4726-afcf-7f79d731729c.png?v=1740489700&width=1600 | https://skylux.eu/cdn/shop/files/PVC-Opstand-50x200-cm-PVC-Opstand.png?v=1741090277&width=1600 | https://skylux.eu/cdn/shop/files/PVC-Opstand-500-x-2000-PVC-Opstand.jpg?v=1740489700&width=1600 | https://skylux.eu/cdn/shop/products/Vast_16_20_e5e4b54d-e88a-4eab-a7b2-62db0dbfe821.png?v=1740489700&width=1600 | https://skylux.eu/cdn/shop/products/Vast_16_00_a096f842-29eb-42f3-8a40-260dc57dbc4c.png?v=1740489700&width=1600 | //skylux.eu/cdn/shop/files/TD_EN.zip?v=12277087538240636034 | <p> With the <strong>PVC Curb 50x200 cm</strong>, you choose flawless and completely watertight installation of your skylight or flat roof window. This PVC curb forms the essential, secure connection between your roofing membrane and the window, ensuring natural drainage so that rainwater never remains on your flat roof. Whereas wooden structures can shrink, rot, or crack over time, this high-quality synthetic material provides a stable, maintenance-free base that permanently eliminates heat loss and thermal bridges. Whether you are a skilled DIYer or a professional installer, the well-designed system is created for quick, logical installation and can be seamlessly integrated with any type of roof membrane. </p> <p> The curb adapts effortlessly to your requirements and is suitable for both fixed glazing and opening systems for comfortable ventilation or smoke extraction. Tailor the design to your specific project: choose a sloped version to capture the maximum amount of daylight and distribute it evenly throughout the room, or opt for the straight version as the ultimate renovation solution. A durable, safe, and smart choice for any construction or renovation project. </p> | pvc-opstand-500x2000 | 8183543890197 | 44600516935957
Curbs | PVC Curb | Skylux | PVC Curb 50x200 cm | Fixed version / Splayed curb 35/30 - 35 cm high for skylight / flat roof window 500 x 2000 - Please note! Roof opening = 800 x 2300 / Not openable | 32788 | 5412970327882 | 1130.15 | Yes | 5-10 | 25.2 | Fixed or openable? | Fixed version | Curb type | Splayed curb 35/30 - 35 cm high for skylight / flat roof window 500 x 2000 - Please note! Roof opening = 800 x 2300 | Opening system | Not openable | 500 x 2000 mm | 2000 | 500 |  |  | 2.13 | Rectangular |  | PVC Curb | C05P |  | With the PVC Curb 50x200 cm, you choose flawless and completely watertight installation of your skylight or flat roof window. This PVC curb forms the essential, secure connection between your roofing membrane and the window, ensuring natural drainage so that rainwater never remains on your flat roof. Whereas wooden structures can shrink, rot, or crack over time, this high-quality synthetic material provides a stable, maintenance-free base that permanently eliminates heat loss and thermal bridges. Whether you are a skilled DIYer or a professional installer, the well-designed system is created for quick, logical installation and can be seamlessly integrated with any type of roof membrane. The curb adapts effortlessly to your requirements and is suitable for both fixed glazing and opening systems for comfortable ventilation or smoke extraction. Tailor the design to your specific project: choose a sloped version to capture the maximum amount of daylight and distribute it evenly throughout the room, or opt for the straight version as the ultimate renovation solution. A durable, safe, and smart choice for any construction or renovation project. | https://skylux.eu/en/products/pvc-opstand-500x2000?variant=44600516968725 | https://skylux.eu/cdn/shop/products/Vast_35_30_1d055831-bf1c-4fae-b8f4-3d203d0c3e2b.png?v=1740489700&width=1600 | https://skylux.eu/cdn/shop/files/PVC-Opstand-50x200-cm-PVC-Opstand.png?v=1741090277&width=1600 | https://skylux.eu/cdn/shop/files/PVC-Opstand-500-x-2000-PVC-Opstand.jpg?v=1740489700&width=1600 | https://skylux.eu/cdn/shop/products/Vast_16_20_e5e4b54d-e88a-4eab-a7b2-62db0dbfe821.png?v=1740489700&width=1600 | https://skylux.eu/cdn/shop/products/Vast_16_00_a096f842-29eb-42f3-8a40-260dc57dbc4c.png?v=1740489700&width=1600 | //skylux.eu/cdn/shop/files/TD_EN.zip?v=12277087538240636034 | <p> With the <strong>PVC Curb 50x200 cm</strong>, you choose flawless and completely watertight installation of your skylight or flat roof window. This PVC curb forms the essential, secure connection between your roofing membrane and the window, ensuring natural drainage so that rainwater never remains on your flat roof. Whereas wooden structures can shrink, rot, or crack over time, this high-quality synthetic material provides a stable, maintenance-free base that permanently eliminates heat loss and thermal bridges. Whether you are a skilled DIYer or a professional installer, the well-designed system is created for quick, logical installation and can be seamlessly integrated with any type of roof membrane. </p> <p> The curb adapts effortlessly to your requirements and is suitable for both fixed glazing and opening systems for comfortable ventilation or smoke extraction. Tailor the design to your specific project: choose a sloped version to capture the maximum amount of daylight and distribute it evenly throughout the room, or opt for the straight version as the ultimate renovation solution. A durable, safe, and smart choice for any construction or renovation project. </p> | pvc-opstand-500x2000 | 8183543890197 | 44600516968725
Curbs | PVC Curb | Skylux | PVC Curb 50x200 cm | Openable version / Straight curb 20/00 - 20 cm high for skylight / flat roof window 500 x 2000 / Daylight size = roof opening / Double electric spindle 230 V | 108245 | 5401129082451 | 2378.9 | Yes | 5-10 | 29.31 | Fixed or openable? | Openable version | Curb type | Straight curb 20/00 - 20 cm high for skylight / flat roof window 500 x 2000 / Daylight size = roof opening | Opening system | Double electric spindle 230 V | 500 x 2000 mm | 2000 | 500 |  |  | 2.13 | Rectangular |  | PVC Curb | C05P |  | With the PVC Curb 50x200 cm, you choose flawless and completely watertight installation of your skylight or flat roof window. This PVC curb forms the essential, secure connection between your roofing membrane and the window, ensuring natural drainage so that rainwater never remains on your flat roof. Whereas wooden structures can shrink, rot, or crack over time, this high-quality synthetic material provides a stable, maintenance-free base that permanently eliminates heat loss and thermal bridges. Whether you are a skilled DIYer or a professional installer, the well-designed system is created for quick, logical installation and can be seamlessly integrated with any type of roof membrane. The curb adapts effortlessly to your requirements and is suitable for both fixed glazing and opening systems for comfortable ventilation or smoke extraction. Tailor the design to your specific project: choose a sloped version to capture the maximum amount of daylight and distribute it evenly throughout the room, or opt for the straight version as the ultimate renovation solution. A durable, safe, and smart choice for any construction or renovation project. | https://skylux.eu/en/products/pvc-opstand-500x2000?variant=44600517001493 | https://skylux.eu/cdn/shop/products/Opengaand_Recht_c0b30782-c1ee-44d0-8d02-3584408c7e07.png?v=1740489700&width=1600 | https://skylux.eu/cdn/shop/files/PVC-Opstand-50x200-cm-PVC-Opstand.png?v=1741090277&width=1600 | https://skylux.eu/cdn/shop/files/PVC-Opstand-500-x-2000-PVC-Opstand.jpg?v=1740489700&width=1600 | https://skylux.eu/cdn/shop/products/Vast_16_20_e5e4b54d-e88a-4eab-a7b2-62db0dbfe821.png?v=1740489700&width=1600 | https://skylux.eu/cdn/shop/products/Vast_16_00_a096f842-29eb-42f3-8a40-260dc57dbc4c.png?v=1740489700&width=1600 | //skylux.eu/cdn/shop/files/TD_EN.zip?v=12277087538240636034 | <p> With the <strong>PVC Curb 50x200 cm</strong>, you choose flawless and completely watertight installation of your skylight or flat roof window. This PVC curb forms the essential, secure connection between your roofing membrane and the window, ensuring natural drainage so that rainwater never remains on your flat roof. Whereas wooden structures can shrink, rot, or crack over time, this high-quality synthetic material provides a stable, maintenance-free base that permanently eliminates heat loss and thermal bridges. Whether you are a skilled DIYer or a professional installer, the well-designed system is created for quick, logical installation and can be seamlessly integrated with any type of roof membrane. </p> <p> The curb adapts effortlessly to your requirements and is suitable for both fixed glazing and opening systems for comfortable ventilation or smoke extraction. Tailor the design to your specific project: choose a sloped version to capture the maximum amount of daylight and distribute it evenly throughout the room, or opt for the straight version as the ultimate renovation solution. A durable, safe, and smart choice for any construction or renovation project. </p> | pvc-opstand-500x2000 | 8183543890197 | 44600517001493
Curbs | PVC Curb | Skylux | PVC Curb 50x200 cm | Openable version / Straight curb 20/00 - 20 cm high for skylight / flat roof window 500 x 2000 / Daylight size = roof opening / Double electric chain actuator | 108246 | 5401129082468 | 2536.2 | Yes | 5-10 | 28.63 | Fixed or openable? | Openable version | Curb type | Straight curb 20/00 - 20 cm high for skylight / flat roof window 500 x 2000 / Daylight size = roof opening | Opening system | Double electric chain actuator | 500 x 2000 mm | 2000 | 500 |  |  | 2.13 | Rectangular |  | PVC Curb | C05P |  | With the PVC Curb 50x200 cm, you choose flawless and completely watertight installation of your skylight or flat roof window. This PVC curb forms the essential, secure connection between your roofing membrane and the window, ensuring natural drainage so that rainwater never remains on your flat roof. Whereas wooden structures can shrink, rot, or crack over time, this high-quality synthetic material provides a stable, maintenance-free base that permanently eliminates heat loss and thermal bridges. Whether you are a skilled DIYer or a professional installer, the well-designed system is created for quick, logical installation and can be seamlessly integrated with any type of roof membrane. The curb adapts effortlessly to your requirements and is suitable for both fixed glazing and opening systems for comfortable ventilation or smoke extraction. Tailor the design to your specific project: choose a sloped version to capture the maximum amount of daylight and distribute it evenly throughout the room, or opt for the straight version as the ultimate renovation solution. A durable, safe, and smart choice for any construction or renovation project. | https://skylux.eu/en/products/pvc-opstand-500x2000?variant=44600517034261 | https://skylux.eu/cdn/shop/products/Opengaand_Recht_c0b30782-c1ee-44d0-8d02-3584408c7e07.png?v=1740489700&width=1600 | https://skylux.eu/cdn/shop/files/PVC-Opstand-50x200-cm-PVC-Opstand.png?v=1741090277&width=1600 | https://skylux.eu/cdn/shop/files/PVC-Opstand-500-x-2000-PVC-Opstand.jpg?v=1740489700&width=1600 | https://skylux.eu/cdn/shop/products/Vast_16_20_e5e4b54d-e88a-4eab-a7b2-62db0dbfe821.png?v=1740489700&width=1600 | https://skylux.eu/cdn/shop/products/Vast_16_00_a096f842-29eb-42f3-8a40-260dc57dbc4c.png?v=1740489700&width=1600 | //skylux.eu/cdn/shop/files/TD_EN.zip?v=12277087538240636034 | <p> With the <strong>PVC Curb 50x200 cm</strong>, you choose flawless and completely watertight installation of your skylight or flat roof window. This PVC curb forms the essential, secure connection between your roofing membrane and the window, ensuring natural drainage so that rainwater never remains on your flat roof. Whereas wooden structures can shrink, rot, or crack over time, this high-quality synthetic material provides a stable, maintenance-free base that permanently eliminates heat loss and thermal bridges. Whether you are a skilled DIYer or a professional installer, the well-designed system is created for quick, logical installation and can be seamlessly integrated with any type of roof membrane. </p> <p> The curb adapts effortlessly to your requirements and is suitable for both fixed glazing and opening systems for comfortable ventilation or smoke extraction. Tailor the design to your specific project: choose a sloped version to capture the maximum amount of daylight and distribute it evenly throughout the room, or opt for the straight version as the ultimate renovation solution. A durable, safe, and smart choice for any construction or renovation project. </p> | pvc-opstand-500x2000 | 8183543890197 | 44600517034261
Curbs | PVC Curb | Skylux | PVC Curb 50x200 cm | Openable version / Straight curb 20/00 - 20 cm high for skylight / flat roof window 500 x 2000 / Daylight size = roof opening / Manual double spindle with eye | 108247 | 5401129082475 | 1615.35 | Yes | 5-10 | 27.23 | Fixed or openable? | Openable version | Curb type | Straight curb 20/00 - 20 cm high for skylight / flat roof window 500 x 2000 / Daylight size = roof opening | Opening system | Manual double spindle with eye | 500 x 2000 mm | 2000 | 500 |  |  | 2.13 | Rectangular |  | PVC Curb | C05P |  | With the PVC Curb 50x200 cm, you choose flawless and completely watertight installation of your skylight or flat roof window. This PVC curb forms the essential, secure connection between your roofing membrane and the window, ensuring natural drainage so that rainwater never remains on your flat roof. Whereas wooden structures can shrink, rot, or crack over time, this high-quality synthetic material provides a stable, maintenance-free base that permanently eliminates heat loss and thermal bridges. Whether you are a skilled DIYer or a professional installer, the well-designed system is created for quick, logical installation and can be seamlessly integrated with any type of roof membrane. The curb adapts effortlessly to your requirements and is suitable for both fixed glazing and opening systems for comfortable ventilation or smoke extraction. Tailor the design to your specific project: choose a sloped version to capture the maximum amount of daylight and distribute it evenly throughout the room, or opt for the straight version as the ultimate renovation solution. A durable, safe, and smart choice for any construction or renovation project. | https://skylux.eu/en/products/pvc-opstand-500x2000?variant=44600517067029 | https://skylux.eu/cdn/shop/products/Opengaand_Recht_c0b30782-c1ee-44d0-8d02-3584408c7e07.png?v=1740489700&width=1600 | https://skylux.eu/cdn/shop/files/PVC-Opstand-50x200-cm-PVC-Opstand.png?v=1741090277&width=1600 | https://skylux.eu/cdn/shop/files/PVC-Opstand-500-x-2000-PVC-Opstand.jpg?v=1740489700&width=1600 | https://skylux.eu/cdn/shop/products/Vast_16_20_e5e4b54d-e88a-4eab-a7b2-62db0dbfe821.png?v=1740489700&width=1600 | https://skylux.eu/cdn/shop/products/Vast_16_00_a096f842-29eb-42f3-8a40-260dc57dbc4c.png?v=1740489700&width=1600 | //skylux.eu/cdn/shop/files/TD_EN.zip?v=12277087538240636034 | <p> With the <strong>PVC Curb 50x200 cm</strong>, you choose flawless and completely watertight installation of your skylight or flat roof window. This PVC curb forms the essential, secure connection between your roofing membrane and the window, ensuring natural drainage so that rainwater never remains on your flat roof. Whereas wooden structures can shrink, rot, or crack over time, this high-quality synthetic material provides a stable, maintenance-free base that permanently eliminates heat loss and thermal bridges. Whether you are a skilled DIYer or a professional installer, the well-designed system is created for quick, logical installation and can be seamlessly integrated with any type of roof membrane. </p> <p> The curb adapts effortlessly to your requirements and is suitable for both fixed glazing and opening systems for comfortable ventilation or smoke extraction. Tailor the design to your specific project: choose a sloped version to capture the maximum amount of daylight and distribute it evenly throughout the room, or opt for the straight version as the ultimate renovation solution. A durable, safe, and smart choice for any construction or renovation project. </p> | pvc-opstand-500x2000 | 8183543890197 | 44600517067029
Curbs | PVC Curb | Skylux | PVC Curb 50x200 cm | Openable version / Splayed curb 16/20 - 16 cm high for skylight / flat roof window 500 x 2000 - Please note! Roof opening = 700 x 2200 / Double electric spindle 230 V | 64470 | 5412970644705 | 2248.2 | Yes | 5-10 | 32.14 | Fixed or openable? | Openable version | Curb type | Splayed curb 16/20 - 16 cm high for skylight / flat roof window 500 x 2000 - Please note! Roof opening = 700 x 2200 | Opening system | Double electric spindle 230 V | 500 x 2000 mm | 2000 | 500 |  |  | 2.13 | Rectangular |  | PVC Curb | C05P |  | With the PVC Curb 50x200 cm, you choose flawless and completely watertight installation of your skylight or flat roof window. This PVC curb forms the essential, secure connection between your roofing membrane and the window, ensuring natural drainage so that rainwater never remains on your flat roof. Whereas wooden structures can shrink, rot, or crack over time, this high-quality synthetic material provides a stable, maintenance-free base that permanently eliminates heat loss and thermal bridges. Whether you are a skilled DIYer or a professional installer, the well-designed system is created for quick, logical installation and can be seamlessly integrated with any type of roof membrane. The curb adapts effortlessly to your requirements and is suitable for both fixed glazing and opening systems for comfortable ventilation or smoke extraction. Tailor the design to your specific project: choose a sloped version to capture the maximum amount of daylight and distribute it evenly throughout the room, or opt for the straight version as the ultimate renovation solution. A durable, safe, and smart choice for any construction or renovation project. | https://skylux.eu/en/products/pvc-opstand-500x2000?variant=44600517099797 | https://skylux.eu/cdn/shop/products/Opengaand_16_20_aa20c127-a933-40df-bfd3-e35c055c556c.png?v=1740489700&width=1600 | https://skylux.eu/cdn/shop/files/PVC-Opstand-50x200-cm-PVC-Opstand.png?v=1741090277&width=1600 | https://skylux.eu/cdn/shop/files/PVC-Opstand-500-x-2000-PVC-Opstand.jpg?v=1740489700&width=1600 | https://skylux.eu/cdn/shop/products/Vast_16_20_e5e4b54d-e88a-4eab-a7b2-62db0dbfe821.png?v=1740489700&width=1600 | https://skylux.eu/cdn/shop/products/Vast_16_00_a096f842-29eb-42f3-8a40-260dc57dbc4c.png?v=1740489700&width=1600 | //skylux.eu/cdn/shop/files/TD_EN.zip?v=12277087538240636034 | <p> With the <strong>PVC Curb 50x200 cm</strong>, you choose flawless and completely watertight installation of your skylight or flat roof window. This PVC curb forms the essential, secure connection between your roofing membrane and the window, ensuring natural drainage so that rainwater never remains on your flat roof. Whereas wooden structures can shrink, rot, or crack over time, this high-quality synthetic material provides a stable, maintenance-free base that permanently eliminates heat loss and thermal bridges. Whether you are a skilled DIYer or a professional installer, the well-designed system is created for quick, logical installation and can be seamlessly integrated with any type of roof membrane. </p> <p> The curb adapts effortlessly to your requirements and is suitable for both fixed glazing and opening systems for comfortable ventilation or smoke extraction. Tailor the design to your specific project: choose a sloped version to capture the maximum amount of daylight and distribute it evenly throughout the room, or opt for the straight version as the ultimate renovation solution. A durable, safe, and smart choice for any construction or renovation project. </p> | pvc-opstand-500x2000 | 8183543890197 | 44600517099797
Curbs | PVC Curb | Skylux | PVC Curb 50x200 cm | Openable version / Splayed curb 16/20 - 16 cm high for skylight / flat roof window 500 x 2000 - Please note! Roof opening = 700 x 2200 / Double electric chain actuator | 64367 | 5412970643678 | 2405.5 | Yes | 5-10 | 31.46 | Fixed or openable? | Openable version | Curb type | Splayed curb 16/20 - 16 cm high for skylight / flat roof window 500 x 2000 - Please note! Roof opening = 700 x 2200 | Opening system | Double electric chain actuator | 500 x 2000 mm | 2000 | 500 |  |  | 2.13 | Rectangular |  | PVC Curb | C05P |  | With the PVC Curb 50x200 cm, you choose flawless and completely watertight installation of your skylight or flat roof window. This PVC curb forms the essential, secure connection between your roofing membrane and the window, ensuring natural drainage so that rainwater never remains on your flat roof. Whereas wooden structures can shrink, rot, or crack over time, this high-quality synthetic material provides a stable, maintenance-free base that permanently eliminates heat loss and thermal bridges. Whether you are a skilled DIYer or a professional installer, the well-designed system is created for quick, logical installation and can be seamlessly integrated with any type of roof membrane. The curb adapts effortlessly to your requirements and is suitable for both fixed glazing and opening systems for comfortable ventilation or smoke extraction. Tailor the design to your specific project: choose a sloped version to capture the maximum amount of daylight and distribute it evenly throughout the room, or opt for the straight version as the ultimate renovation solution. A durable, safe, and smart choice for any construction or renovation project. | https://skylux.eu/en/products/pvc-opstand-500x2000?variant=44600517132565 | https://skylux.eu/cdn/shop/products/Opengaand_16_20_aa20c127-a933-40df-bfd3-e35c055c556c.png?v=1740489700&width=1600 | https://skylux.eu/cdn/shop/files/PVC-Opstand-50x200-cm-PVC-Opstand.png?v=1741090277&width=1600 | https://skylux.eu/cdn/shop/files/PVC-Opstand-500-x-2000-PVC-Opstand.jpg?v=1740489700&width=1600 | https://skylux.eu/cdn/shop/products/Vast_16_20_e5e4b54d-e88a-4eab-a7b2-62db0dbfe821.png?v=1740489700&width=1600 | https://skylux.eu/cdn/shop/products/Vast_16_00_a096f842-29eb-42f3-8a40-260dc57dbc4c.png?v=1740489700&width=1600 | //skylux.eu/cdn/shop/files/TD_EN.zip?v=12277087538240636034 | <p> With the <strong>PVC Curb 50x200 cm</strong>, you choose flawless and completely watertight installation of your skylight or flat roof window. This PVC curb forms the essential, secure connection between your roofing membrane and the window, ensuring natural drainage so that rainwater never remains on your flat roof. Whereas wooden structures can shrink, rot, or crack over time, this high-quality synthetic material provides a stable, maintenance-free base that permanently eliminates heat loss and thermal bridges. Whether you are a skilled DIYer or a professional installer, the well-designed system is created for quick, logical installation and can be seamlessly integrated with any type of roof membrane. </p> <p> The curb adapts effortlessly to your requirements and is suitable for both fixed glazing and opening systems for comfortable ventilation or smoke extraction. Tailor the design to your specific project: choose a sloped version to capture the maximum amount of daylight and distribute it evenly throughout the room, or opt for the straight version as the ultimate renovation solution. A durable, safe, and smart choice for any construction or renovation project. </p> | pvc-opstand-500x2000 | 8183543890197 | 44600517132565
Curbs | PVC Curb | Skylux | PVC Curb 50x200 cm | Openable version / Splayed curb 16/20 - 16 cm high for skylight / flat roof window 500 x 2000 - Please note! Roof opening = 700 x 2200 / Manual double spindle with eye | 53267 | 5412970532675 | 1484.7 | Yes | 5-10 | 30.06 | Fixed or openable? | Openable version | Curb type | Splayed curb 16/20 - 16 cm high for skylight / flat roof window 500 x 2000 - Please note! Roof opening = 700 x 2200 | Opening system | Manual double spindle with eye | 500 x 2000 mm | 2000 | 500 |  |  | 2.13 | Rectangular |  | PVC Curb | C05P |  | With the PVC Curb 50x200 cm, you choose flawless and completely watertight installation of your skylight or flat roof window. This PVC curb forms the essential, secure connection between your roofing membrane and the window, ensuring natural drainage so that rainwater never remains on your flat roof. Whereas wooden structures can shrink, rot, or crack over time, this high-quality synthetic material provides a stable, maintenance-free base that permanently eliminates heat loss and thermal bridges. Whether you are a skilled DIYer or a professional installer, the well-designed system is created for quick, logical installation and can be seamlessly integrated with any type of roof membrane. The curb adapts effortlessly to your requirements and is suitable for both fixed glazing and opening systems for comfortable ventilation or smoke extraction. Tailor the design to your specific project: choose a sloped version to capture the maximum amount of daylight and distribute it evenly throughout the room, or opt for the straight version as the ultimate renovation solution. A durable, safe, and smart choice for any construction or renovation project. | https://skylux.eu/en/products/pvc-opstand-500x2000?variant=44600517165333 | https://skylux.eu/cdn/shop/products/Opengaand_16_20_aa20c127-a933-40df-bfd3-e35c055c556c.png?v=1740489700&width=1600 | https://skylux.eu/cdn/shop/files/PVC-Opstand-50x200-cm-PVC-Opstand.png?v=1741090277&width=1600 | https://skylux.eu/cdn/shop/files/PVC-Opstand-500-x-2000-PVC-Opstand.jpg?v=1740489700&width=1600 | https://skylux.eu/cdn/shop/products/Vast_16_20_e5e4b54d-e88a-4eab-a7b2-62db0dbfe821.png?v=1740489700&width=1600 | https://skylux.eu/cdn/shop/products/Vast_16_00_a096f842-29eb-42f3-8a40-260dc57dbc4c.png?v=1740489700&width=1600 | //skylux.eu/cdn/shop/files/TD_EN.zip?v=12277087538240636034 | <p> With the <strong>PVC Curb 50x200 cm</strong>, you choose flawless and completely watertight installation of your skylight or flat roof window. This PVC curb forms the essential, secure connection between your roofing membrane and the window, ensuring natural drainage so that rainwater never remains on your flat roof. Whereas wooden structures can shrink, rot, or crack over time, this high-quality synthetic material provides a stable, maintenance-free base that permanently eliminates heat loss and thermal bridges. Whether you are a skilled DIYer or a professional installer, the well-designed system is created for quick, logical installation and can be seamlessly integrated with any type of roof membrane. </p> <p> The curb adapts effortlessly to your requirements and is suitable for both fixed glazing and opening systems for comfortable ventilation or smoke extraction. Tailor the design to your specific project: choose a sloped version to capture the maximum amount of daylight and distribute it evenly throughout the room, or opt for the straight version as the ultimate renovation solution. A durable, safe, and smart choice for any construction or renovation project. </p> | pvc-opstand-500x2000 | 8183543890197 | 44600517165333
Curbs | PVC Curb | Skylux | PVC Curb 50x200 cm | Openable version / Splayed curb 16/20 - 16 cm high for skylight / flat roof window 500 x 2000 - Please note! Roof opening = 700 x 2200 / Manual double spindle with tube | 53211 | 5412970532118 | 1484.7 | Yes | 5-10 | 30.06 | Fixed or openable? | Openable version | Curb type | Splayed curb 16/20 - 16 cm high for skylight / flat roof window 500 x 2000 - Please note! Roof opening = 700 x 2200 | Opening system | Manual double spindle with tube | 500 x 2000 mm | 2000 | 500 |  |  | 2.13 | Rectangular |  | PVC Curb | C05P |  | With the PVC Curb 50x200 cm, you choose flawless and completely watertight installation of your skylight or flat roof window. This PVC curb forms the essential, secure connection between your roofing membrane and the window, ensuring natural drainage so that rainwater never remains on your flat roof. Whereas wooden structures can shrink, rot, or crack over time, this high-quality synthetic material provides a stable, maintenance-free base that permanently eliminates heat loss and thermal bridges. Whether you are a skilled DIYer or a professional installer, the well-designed system is created for quick, logical installation and can be seamlessly integrated with any type of roof membrane. The curb adapts effortlessly to your requirements and is suitable for both fixed glazing and opening systems for comfortable ventilation or smoke extraction. Tailor the design to your specific project: choose a sloped version to capture the maximum amount of daylight and distribute it evenly throughout the room, or opt for the straight version as the ultimate renovation solution. A durable, safe, and smart choice for any construction or renovation project. | https://skylux.eu/en/products/pvc-opstand-500x2000?variant=44600517198101 | https://skylux.eu/cdn/shop/products/Opengaand_16_20_aa20c127-a933-40df-bfd3-e35c055c556c.png?v=1740489700&width=1600 | https://skylux.eu/cdn/shop/files/PVC-Opstand-50x200-cm-PVC-Opstand.png?v=1741090277&width=1600 | https://skylux.eu/cdn/shop/files/PVC-Opstand-500-x-2000-PVC-Opstand.jpg?v=1740489700&width=1600 | https://skylux.eu/cdn/shop/products/Vast_16_20_e5e4b54d-e88a-4eab-a7b2-62db0dbfe821.png?v=1740489700&width=1600 | https://skylux.eu/cdn/shop/products/Vast_16_00_a096f842-29eb-42f3-8a40-260dc57dbc4c.png?v=1740489700&width=1600 | //skylux.eu/cdn/shop/files/TD_EN.zip?v=12277087538240636034 | <p> With the <strong>PVC Curb 50x200 cm</strong>, you choose flawless and completely watertight installation of your skylight or flat roof window. This PVC curb forms the essential, secure connection between your roofing membrane and the window, ensuring natural drainage so that rainwater never remains on your flat roof. Whereas wooden structures can shrink, rot, or crack over time, this high-quality synthetic material provides a stable, maintenance-free base that permanently eliminates heat loss and thermal bridges. Whether you are a skilled DIYer or a professional installer, the well-designed system is created for quick, logical installation and can be seamlessly integrated with any type of roof membrane. </p> <p> The curb adapts effortlessly to your requirements and is suitable for both fixed glazing and opening systems for comfortable ventilation or smoke extraction. Tailor the design to your specific project: choose a sloped version to capture the maximum amount of daylight and distribute it evenly throughout the room, or opt for the straight version as the ultimate renovation solution. A durable, safe, and smart choice for any construction or renovation project. </p> | pvc-opstand-500x2000 | 8183543890197 | 44600517198101
Curbs | PVC Curb | Skylux | PVC Curb 50x200 cm | Openable version / Straight Curb 16/00 - 16 cm high for skylight 500 x 2000 / Daylight opening = Roof opening / Double electric spindle 230 V | 64050 | 5412970640509 | 2173.2 | Yes | 5-10 | 24.58 | Fixed or openable? | Openable version | Curb type | Straight Curb 16/00 - 16 cm high for skylight 500 x 2000 / Daylight opening = Roof opening | Opening system | Double electric spindle 230 V | 500 x 2000 mm | 2000 | 500 |  |  | 2.13 | Rectangular |  | PVC Curb | C05P |  | With the PVC Curb 50x200 cm, you choose flawless and completely watertight installation of your skylight or flat roof window. This PVC curb forms the essential, secure connection between your roofing membrane and the window, ensuring natural drainage so that rainwater never remains on your flat roof. Whereas wooden structures can shrink, rot, or crack over time, this high-quality synthetic material provides a stable, maintenance-free base that permanently eliminates heat loss and thermal bridges. Whether you are a skilled DIYer or a professional installer, the well-designed system is created for quick, logical installation and can be seamlessly integrated with any type of roof membrane. The curb adapts effortlessly to your requirements and is suitable for both fixed glazing and opening systems for comfortable ventilation or smoke extraction. Tailor the design to your specific project: choose a sloped version to capture the maximum amount of daylight and distribute it evenly throughout the room, or opt for the straight version as the ultimate renovation solution. A durable, safe, and smart choice for any construction or renovation project. | https://skylux.eu/en/products/pvc-opstand-500x2000?variant=44600517230869 | https://skylux.eu/cdn/shop/products/Opengaand_Recht_c0b30782-c1ee-44d0-8d02-3584408c7e07.png?v=1740489700&width=1600 | https://skylux.eu/cdn/shop/files/PVC-Opstand-50x200-cm-PVC-Opstand.png?v=1741090277&width=1600 | https://skylux.eu/cdn/shop/files/PVC-Opstand-500-x-2000-PVC-Opstand.jpg?v=1740489700&width=1600 | https://skylux.eu/cdn/shop/products/Vast_16_20_e5e4b54d-e88a-4eab-a7b2-62db0dbfe821.png?v=1740489700&width=1600 | https://skylux.eu/cdn/shop/products/Vast_16_00_a096f842-29eb-42f3-8a40-260dc57dbc4c.png?v=1740489700&width=1600 | //skylux.eu/cdn/shop/files/TD_EN.zip?v=12277087538240636034 | <p> With the <strong>PVC Curb 50x200 cm</strong>, you choose flawless and completely watertight installation of your skylight or flat roof window. This PVC curb forms the essential, secure connection between your roofing membrane and the window, ensuring natural drainage so that rainwater never remains on your flat roof. Whereas wooden structures can shrink, rot, or crack over time, this high-quality synthetic material provides a stable, maintenance-free base that permanently eliminates heat loss and thermal bridges. Whether you are a skilled DIYer or a professional installer, the well-designed system is created for quick, logical installation and can be seamlessly integrated with any type of roof membrane. </p> <p> The curb adapts effortlessly to your requirements and is suitable for both fixed glazing and opening systems for comfortable ventilation or smoke extraction. Tailor the design to your specific project: choose a sloped version to capture the maximum amount of daylight and distribute it evenly throughout the room, or opt for the straight version as the ultimate renovation solution. A durable, safe, and smart choice for any construction or renovation project. </p> | pvc-opstand-500x2000 | 8183543890197 | 44600517230869
Curbs | PVC Curb | Skylux | PVC Curb 50x200 cm | Openable version / Straight Curb 16/00 - 16 cm high for skylight 500 x 2000 / Daylight opening = Roof opening / Double electric chain actuator | 63946 | 5412970639466 | 2330.5 | Yes | 5-10 | 23.9 | Fixed or openable? | Openable version | Curb type | Straight Curb 16/00 - 16 cm high for skylight 500 x 2000 / Daylight opening = Roof opening | Opening system | Double electric chain actuator | 500 x 2000 mm | 2000 | 500 |  |  | 2.13 | Rectangular |  | PVC Curb | C05P |  | With the PVC Curb 50x200 cm, you choose flawless and completely watertight installation of your skylight or flat roof window. This PVC curb forms the essential, secure connection between your roofing membrane and the window, ensuring natural drainage so that rainwater never remains on your flat roof. Whereas wooden structures can shrink, rot, or crack over time, this high-quality synthetic material provides a stable, maintenance-free base that permanently eliminates heat loss and thermal bridges. Whether you are a skilled DIYer or a professional installer, the well-designed system is created for quick, logical installation and can be seamlessly integrated with any type of roof membrane. The curb adapts effortlessly to your requirements and is suitable for both fixed glazing and opening systems for comfortable ventilation or smoke extraction. Tailor the design to your specific project: choose a sloped version to capture the maximum amount of daylight and distribute it evenly throughout the room, or opt for the straight version as the ultimate renovation solution. A durable, safe, and smart choice for any construction or renovation project. | https://skylux.eu/en/products/pvc-opstand-500x2000?variant=44600517263637 | https://skylux.eu/cdn/shop/products/Opengaand_Recht_c0b30782-c1ee-44d0-8d02-3584408c7e07.png?v=1740489700&width=1600 | https://skylux.eu/cdn/shop/files/PVC-Opstand-50x200-cm-PVC-Opstand.png?v=1741090277&width=1600 | https://skylux.eu/cdn/shop/files/PVC-Opstand-500-x-2000-PVC-Opstand.jpg?v=1740489700&width=1600 | https://skylux.eu/cdn/shop/products/Vast_16_20_e5e4b54d-e88a-4eab-a7b2-62db0dbfe821.png?v=1740489700&width=1600 | https://skylux.eu/cdn/shop/products/Vast_16_00_a096f842-29eb-42f3-8a40-260dc57dbc4c.png?v=1740489700&width=1600 | //skylux.eu/cdn/shop/files/TD_EN.zip?v=12277087538240636034 | <p> With the <strong>PVC Curb 50x200 cm</strong>, you choose flawless and completely watertight installation of your skylight or flat roof window. This PVC curb forms the essential, secure connection between your roofing membrane and the window, ensuring natural drainage so that rainwater never remains on your flat roof. Whereas wooden structures can shrink, rot, or crack over time, this high-quality synthetic material provides a stable, maintenance-free base that permanently eliminates heat loss and thermal bridges. Whether you are a skilled DIYer or a professional installer, the well-designed system is created for quick, logical installation and can be seamlessly integrated with any type of roof membrane. </p> <p> The curb adapts effortlessly to your requirements and is suitable for both fixed glazing and opening systems for comfortable ventilation or smoke extraction. Tailor the design to your specific project: choose a sloped version to capture the maximum amount of daylight and distribute it evenly throughout the room, or opt for the straight version as the ultimate renovation solution. A durable, safe, and smart choice for any construction or renovation project. </p> | pvc-opstand-500x2000 | 8183543890197 | 44600517263637
Curbs | PVC Curb | Skylux | PVC Curb 50x200 cm | Openable version / Straight Curb 16/00 - 16 cm high for skylight 500 x 2000 / Daylight opening = Roof opening / Manual double spindle with eye | 53053 | 5412970530534 | 1409.65 | Yes | 5-10 | 22.5 | Fixed or openable? | Openable version | Curb type | Straight Curb 16/00 - 16 cm high for skylight 500 x 2000 / Daylight opening = Roof opening | Opening system | Manual double spindle with eye | 500 x 2000 mm | 2000 | 500 |  |  | 2.13 | Rectangular |  | PVC Curb | C05P |  | With the PVC Curb 50x200 cm, you choose flawless and completely watertight installation of your skylight or flat roof window. This PVC curb forms the essential, secure connection between your roofing membrane and the window, ensuring natural drainage so that rainwater never remains on your flat roof. Whereas wooden structures can shrink, rot, or crack over time, this high-quality synthetic material provides a stable, maintenance-free base that permanently eliminates heat loss and thermal bridges. Whether you are a skilled DIYer or a professional installer, the well-designed system is created for quick, logical installation and can be seamlessly integrated with any type of roof membrane. The curb adapts effortlessly to your requirements and is suitable for both fixed glazing and opening systems for comfortable ventilation or smoke extraction. Tailor the design to your specific project: choose a sloped version to capture the maximum amount of daylight and distribute it evenly throughout the room, or opt for the straight version as the ultimate renovation solution. A durable, safe, and smart choice for any construction or renovation project. | https://skylux.eu/en/products/pvc-opstand-500x2000?variant=44600517296405 | https://skylux.eu/cdn/shop/products/Opengaand_Recht_c0b30782-c1ee-44d0-8d02-3584408c7e07.png?v=1740489700&width=1600 | https://skylux.eu/cdn/shop/files/PVC-Opstand-50x200-cm-PVC-Opstand.png?v=1741090277&width=1600 | https://skylux.eu/cdn/shop/files/PVC-Opstand-500-x-2000-PVC-Opstand.jpg?v=1740489700&width=1600 | https://skylux.eu/cdn/shop/products/Vast_16_20_e5e4b54d-e88a-4eab-a7b2-62db0dbfe821.png?v=1740489700&width=1600 | https://skylux.eu/cdn/shop/products/Vast_16_00_a096f842-29eb-42f3-8a40-260dc57dbc4c.png?v=1740489700&width=1600 | //skylux.eu/cdn/shop/files/TD_EN.zip?v=12277087538240636034 | <p> With the <strong>PVC Curb 50x200 cm</strong>, you choose flawless and completely watertight installation of your skylight or flat roof window. This PVC curb forms the essential, secure connection between your roofing membrane and the window, ensuring natural drainage so that rainwater never remains on your flat roof. Whereas wooden structures can shrink, rot, or crack over time, this high-quality synthetic material provides a stable, maintenance-free base that permanently eliminates heat loss and thermal bridges. Whether you are a skilled DIYer or a professional installer, the well-designed system is created for quick, logical installation and can be seamlessly integrated with any type of roof membrane. </p> <p> The curb adapts effortlessly to your requirements and is suitable for both fixed glazing and opening systems for comfortable ventilation or smoke extraction. Tailor the design to your specific project: choose a sloped version to capture the maximum amount of daylight and distribute it evenly throughout the room, or opt for the straight version as the ultimate renovation solution. A durable, safe, and smart choice for any construction or renovation project. </p> | pvc-opstand-500x2000 | 8183543890197 | 44600517296405
Curbs | PVC Curb | Skylux | PVC Curb 50x200 cm | Openable version / Splayed curb 30/20 - 30 cm high for skylight / flat roof window 500 x 2000 - Please note! Roof opening = 700 x 2200 / Double electric spindle 230 V | 65208 | 5412970652083 | 2496.25 | Yes | 5-10 | 40.96 | Fixed or openable? | Openable version | Curb type | Splayed curb 30/20 - 30 cm high for skylight / flat roof window 500 x 2000 - Please note! Roof opening = 700 x 2200 | Opening system | Double electric spindle 230 V | 500 x 2000 mm | 2000 | 500 |  |  | 2.13 | Rectangular |  | PVC Curb | C05P |  | With the PVC Curb 50x200 cm, you choose flawless and completely watertight installation of your skylight or flat roof window. This PVC curb forms the essential, secure connection between your roofing membrane and the window, ensuring natural drainage so that rainwater never remains on your flat roof. Whereas wooden structures can shrink, rot, or crack over time, this high-quality synthetic material provides a stable, maintenance-free base that permanently eliminates heat loss and thermal bridges. Whether you are a skilled DIYer or a professional installer, the well-designed system is created for quick, logical installation and can be seamlessly integrated with any type of roof membrane. The curb adapts effortlessly to your requirements and is suitable for both fixed glazing and opening systems for comfortable ventilation or smoke extraction. Tailor the design to your specific project: choose a sloped version to capture the maximum amount of daylight and distribute it evenly throughout the room, or opt for the straight version as the ultimate renovation solution. A durable, safe, and smart choice for any construction or renovation project. | https://skylux.eu/en/products/pvc-opstand-500x2000?variant=44600517329173 | https://skylux.eu/cdn/shop/products/Opengaand_30_20_34fdc490-55a7-4f46-bc5c-a533650164e7.png?v=1740489700&width=1600 | https://skylux.eu/cdn/shop/files/PVC-Opstand-50x200-cm-PVC-Opstand.png?v=1741090277&width=1600 | https://skylux.eu/cdn/shop/files/PVC-Opstand-500-x-2000-PVC-Opstand.jpg?v=1740489700&width=1600 | https://skylux.eu/cdn/shop/products/Vast_16_20_e5e4b54d-e88a-4eab-a7b2-62db0dbfe821.png?v=1740489700&width=1600 | https://skylux.eu/cdn/shop/products/Vast_16_00_a096f842-29eb-42f3-8a40-260dc57dbc4c.png?v=1740489700&width=1600 | //skylux.eu/cdn/shop/files/TD_EN.zip?v=12277087538240636034 | <p> With the <strong>PVC Curb 50x200 cm</strong>, you choose flawless and completely watertight installation of your skylight or flat roof window. This PVC curb forms the essential, secure connection between your roofing membrane and the window, ensuring natural drainage so that rainwater never remains on your flat roof. Whereas wooden structures can shrink, rot, or crack over time, this high-quality synthetic material provides a stable, maintenance-free base that permanently eliminates heat loss and thermal bridges. Whether you are a skilled DIYer or a professional installer, the well-designed system is created for quick, logical installation and can be seamlessly integrated with any type of roof membrane. </p> <p> The curb adapts effortlessly to your requirements and is suitable for both fixed glazing and opening systems for comfortable ventilation or smoke extraction. Tailor the design to your specific project: choose a sloped version to capture the maximum amount of daylight and distribute it evenly throughout the room, or opt for the straight version as the ultimate renovation solution. A durable, safe, and smart choice for any construction or renovation project. </p> | pvc-opstand-500x2000 | 8183543890197 | 44600517329173
Curbs | PVC Curb | Skylux | PVC Curb 50x200 cm | Openable version / Splayed curb 30/20 - 30 cm high for skylight / flat roof window 500 x 2000 - Please note! Roof opening = 700 x 2200 / Double electric chain actuator | 65105 | 5412970651055 | 2653.55 | Yes | 5-10 | 40.28 | Fixed or openable? | Openable version | Curb type | Splayed curb 30/20 - 30 cm high for skylight / flat roof window 500 x 2000 - Please note! Roof opening = 700 x 2200 | Opening system | Double electric chain actuator | 500 x 2000 mm | 2000 | 500 |  |  | 2.13 | Rectangular |  | PVC Curb | C05P |  | With the PVC Curb 50x200 cm, you choose flawless and completely watertight installation of your skylight or flat roof window. This PVC curb forms the essential, secure connection between your roofing membrane and the window, ensuring natural drainage so that rainwater never remains on your flat roof. Whereas wooden structures can shrink, rot, or crack over time, this high-quality synthetic material provides a stable, maintenance-free base that permanently eliminates heat loss and thermal bridges. Whether you are a skilled DIYer or a professional installer, the well-designed system is created for quick, logical installation and can be seamlessly integrated with any type of roof membrane. The curb adapts effortlessly to your requirements and is suitable for both fixed glazing and opening systems for comfortable ventilation or smoke extraction. Tailor the design to your specific project: choose a sloped version to capture the maximum amount of daylight and distribute it evenly throughout the room, or opt for the straight version as the ultimate renovation solution. A durable, safe, and smart choice for any construction or renovation project. | https://skylux.eu/en/products/pvc-opstand-500x2000?variant=44600517361941 | https://skylux.eu/cdn/shop/products/Opengaand_30_20_34fdc490-55a7-4f46-bc5c-a533650164e7.png?v=1740489700&width=1600 | https://skylux.eu/cdn/shop/files/PVC-Opstand-50x200-cm-PVC-Opstand.png?v=1741090277&width=1600 | https://skylux.eu/cdn/shop/files/PVC-Opstand-500-x-2000-PVC-Opstand.jpg?v=1740489700&width=1600 | https://skylux.eu/cdn/shop/products/Vast_16_20_e5e4b54d-e88a-4eab-a7b2-62db0dbfe821.png?v=1740489700&width=1600 | https://skylux.eu/cdn/shop/products/Vast_16_00_a096f842-29eb-42f3-8a40-260dc57dbc4c.png?v=1740489700&width=1600 | //skylux.eu/cdn/shop/files/TD_EN.zip?v=12277087538240636034 | <p> With the <strong>PVC Curb 50x200 cm</strong>, you choose flawless and completely watertight installation of your skylight or flat roof window. This PVC curb forms the essential, secure connection between your roofing membrane and the window, ensuring natural drainage so that rainwater never remains on your flat roof. Whereas wooden structures can shrink, rot, or crack over time, this high-quality synthetic material provides a stable, maintenance-free base that permanently eliminates heat loss and thermal bridges. Whether you are a skilled DIYer or a professional installer, the well-designed system is created for quick, logical installation and can be seamlessly integrated with any type of roof membrane. </p> <p> The curb adapts effortlessly to your requirements and is suitable for both fixed glazing and opening systems for comfortable ventilation or smoke extraction. Tailor the design to your specific project: choose a sloped version to capture the maximum amount of daylight and distribute it evenly throughout the room, or opt for the straight version as the ultimate renovation solution. A durable, safe, and smart choice for any construction or renovation project. </p> | pvc-opstand-500x2000 | 8183543890197 | 44600517361941
Curbs | PVC Curb | Skylux | PVC Curb 50x200 cm | Openable version / Splayed curb 30/20 - 30 cm high for skylight / flat roof window 500 x 2000 - Please note! Roof opening = 700 x 2200 / Manual double spindle with eye | 53737 | 5412970537373 | 1732.75 | Yes | 5-10 | 38.88 | Fixed or openable? | Openable version | Curb type | Splayed curb 30/20 - 30 cm high for skylight / flat roof window 500 x 2000 - Please note! Roof opening = 700 x 2200 | Opening system | Manual double spindle with eye | 500 x 2000 mm | 2000 | 500 |  |  | 2.13 | Rectangular |  | PVC Curb | C05P |  | With the PVC Curb 50x200 cm, you choose flawless and completely watertight installation of your skylight or flat roof window. This PVC curb forms the essential, secure connection between your roofing membrane and the window, ensuring natural drainage so that rainwater never remains on your flat roof. Whereas wooden structures can shrink, rot, or crack over time, this high-quality synthetic material provides a stable, maintenance-free base that permanently eliminates heat loss and thermal bridges. Whether you are a skilled DIYer or a professional installer, the well-designed system is created for quick, logical installation and can be seamlessly integrated with any type of roof membrane. The curb adapts effortlessly to your requirements and is suitable for both fixed glazing and opening systems for comfortable ventilation or smoke extraction. Tailor the design to your specific project: choose a sloped version to capture the maximum amount of daylight and distribute it evenly throughout the room, or opt for the straight version as the ultimate renovation solution. A durable, safe, and smart choice for any construction or renovation project. | https://skylux.eu/en/products/pvc-opstand-500x2000?variant=44600517394709 | https://skylux.eu/cdn/shop/products/Opengaand_30_20_34fdc490-55a7-4f46-bc5c-a533650164e7.png?v=1740489700&width=1600 | https://skylux.eu/cdn/shop/files/PVC-Opstand-50x200-cm-PVC-Opstand.png?v=1741090277&width=1600 | https://skylux.eu/cdn/shop/files/PVC-Opstand-500-x-2000-PVC-Opstand.jpg?v=1740489700&width=1600 | https://skylux.eu/cdn/shop/products/Vast_16_20_e5e4b54d-e88a-4eab-a7b2-62db0dbfe821.png?v=1740489700&width=1600 | https://skylux.eu/cdn/shop/products/Vast_16_00_a096f842-29eb-42f3-8a40-260dc57dbc4c.png?v=1740489700&width=1600 | //skylux.eu/cdn/shop/files/TD_EN.zip?v=12277087538240636034 | <p> With the <strong>PVC Curb 50x200 cm</strong>, you choose flawless and completely watertight installation of your skylight or flat roof window. This PVC curb forms the essential, secure connection between your roofing membrane and the window, ensuring natural drainage so that rainwater never remains on your flat roof. Whereas wooden structures can shrink, rot, or crack over time, this high-quality synthetic material provides a stable, maintenance-free base that permanently eliminates heat loss and thermal bridges. Whether you are a skilled DIYer or a professional installer, the well-designed system is created for quick, logical installation and can be seamlessly integrated with any type of roof membrane. </p> <p> The curb adapts effortlessly to your requirements and is suitable for both fixed glazing and opening systems for comfortable ventilation or smoke extraction. Tailor the design to your specific project: choose a sloped version to capture the maximum amount of daylight and distribute it evenly throughout the room, or opt for the straight version as the ultimate renovation solution. A durable, safe, and smart choice for any construction or renovation project. </p> | pvc-opstand-500x2000 | 8183543890197 | 44600517394709
Curbs | PVC Curb | Skylux | PVC Curb 50x200 cm | Openable version / Splayed curb 35/30 - 35 cm high for skylight / flat roof window 500 x 2000 - Please note! Roof opening = 800 x 2300 / Double electric spindle 230 V | 65598 | 5412970655985 | 2780.6 | Yes | 5-10 | 36.63 | Fixed or openable? | Openable version | Curb type | Splayed curb 35/30 - 35 cm high for skylight / flat roof window 500 x 2000 - Please note! Roof opening = 800 x 2300 | Opening system | Double electric spindle 230 V | 500 x 2000 mm | 2000 | 500 |  |  | 2.13 | Rectangular |  | PVC Curb | C05P |  | With the PVC Curb 50x200 cm, you choose flawless and completely watertight installation of your skylight or flat roof window. This PVC curb forms the essential, secure connection between your roofing membrane and the window, ensuring natural drainage so that rainwater never remains on your flat roof. Whereas wooden structures can shrink, rot, or crack over time, this high-quality synthetic material provides a stable, maintenance-free base that permanently eliminates heat loss and thermal bridges. Whether you are a skilled DIYer or a professional installer, the well-designed system is created for quick, logical installation and can be seamlessly integrated with any type of roof membrane. The curb adapts effortlessly to your requirements and is suitable for both fixed glazing and opening systems for comfortable ventilation or smoke extraction. Tailor the design to your specific project: choose a sloped version to capture the maximum amount of daylight and distribute it evenly throughout the room, or opt for the straight version as the ultimate renovation solution. A durable, safe, and smart choice for any construction or renovation project. | https://skylux.eu/en/products/pvc-opstand-500x2000?variant=44600517427477 | https://skylux.eu/cdn/shop/products/Opengaand_35_30_8913e067-3640-41c5-8ba2-bd6aaef3a5f4.png?v=1740489700&width=1600 | https://skylux.eu/cdn/shop/files/PVC-Opstand-50x200-cm-PVC-Opstand.png?v=1741090277&width=1600 | https://skylux.eu/cdn/shop/files/PVC-Opstand-500-x-2000-PVC-Opstand.jpg?v=1740489700&width=1600 | https://skylux.eu/cdn/shop/products/Vast_16_20_e5e4b54d-e88a-4eab-a7b2-62db0dbfe821.png?v=1740489700&width=1600 | https://skylux.eu/cdn/shop/products/Vast_16_00_a096f842-29eb-42f3-8a40-260dc57dbc4c.png?v=1740489700&width=1600 | //skylux.eu/cdn/shop/files/TD_EN.zip?v=12277087538240636034 | <p> With the <strong>PVC Curb 50x200 cm</strong>, you choose flawless and completely watertight installation of your skylight or flat roof window. This PVC curb forms the essential, secure connection between your roofing membrane and the window, ensuring natural drainage so that rainwater never remains on your flat roof. Whereas wooden structures can shrink, rot, or crack over time, this high-quality synthetic material provides a stable, maintenance-free base that permanently eliminates heat loss and thermal bridges. Whether you are a skilled DIYer or a professional installer, the well-designed system is created for quick, logical installation and can be seamlessly integrated with any type of roof membrane. </p> <p> The curb adapts effortlessly to your requirements and is suitable for both fixed glazing and opening systems for comfortable ventilation or smoke extraction. Tailor the design to your specific project: choose a sloped version to capture the maximum amount of daylight and distribute it evenly throughout the room, or opt for the straight version as the ultimate renovation solution. A durable, safe, and smart choice for any construction or renovation project. </p> | pvc-opstand-500x2000 | 8183543890197 | 44600517427477
Curbs | PVC Curb | Skylux | PVC Curb 50x200 cm | Openable version / Splayed curb 35/30 - 35 cm high for skylight / flat roof window 500 x 2000 - Please note! Roof opening = 800 x 2300 / Double electric chain actuator | 65506 | 5412970655060 | 2937.9 | Yes | 5-10 | 35.95 | Fixed or openable? | Openable version | Curb type | Splayed curb 35/30 - 35 cm high for skylight / flat roof window 500 x 2000 - Please note! Roof opening = 800 x 2300 | Opening system | Double electric chain actuator | 500 x 2000 mm | 2000 | 500 |  |  | 2.13 | Rectangular |  | PVC Curb | C05P |  | With the PVC Curb 50x200 cm, you choose flawless and completely watertight installation of your skylight or flat roof window. This PVC curb forms the essential, secure connection between your roofing membrane and the window, ensuring natural drainage so that rainwater never remains on your flat roof. Whereas wooden structures can shrink, rot, or crack over time, this high-quality synthetic material provides a stable, maintenance-free base that permanently eliminates heat loss and thermal bridges. Whether you are a skilled DIYer or a professional installer, the well-designed system is created for quick, logical installation and can be seamlessly integrated with any type of roof membrane. The curb adapts effortlessly to your requirements and is suitable for both fixed glazing and opening systems for comfortable ventilation or smoke extraction. Tailor the design to your specific project: choose a sloped version to capture the maximum amount of daylight and distribute it evenly throughout the room, or opt for the straight version as the ultimate renovation solution. A durable, safe, and smart choice for any construction or renovation project. | https://skylux.eu/en/products/pvc-opstand-500x2000?variant=44600517460245 | https://skylux.eu/cdn/shop/products/Opengaand_35_30_8913e067-3640-41c5-8ba2-bd6aaef3a5f4.png?v=1740489700&width=1600 | https://skylux.eu/cdn/shop/files/PVC-Opstand-50x200-cm-PVC-Opstand.png?v=1741090277&width=1600 | https://skylux.eu/cdn/shop/files/PVC-Opstand-500-x-2000-PVC-Opstand.jpg?v=1740489700&width=1600 | https://skylux.eu/cdn/shop/products/Vast_16_20_e5e4b54d-e88a-4eab-a7b2-62db0dbfe821.png?v=1740489700&width=1600 | https://skylux.eu/cdn/shop/products/Vast_16_00_a096f842-29eb-42f3-8a40-260dc57dbc4c.png?v=1740489700&width=1600 | //skylux.eu/cdn/shop/files/TD_EN.zip?v=12277087538240636034 | <p> With the <strong>PVC Curb 50x200 cm</strong>, you choose flawless and completely watertight installation of your skylight or flat roof window. This PVC curb forms the essential, secure connection between your roofing membrane and the window, ensuring natural drainage so that rainwater never remains on your flat roof. Whereas wooden structures can shrink, rot, or crack over time, this high-quality synthetic material provides a stable, maintenance-free base that permanently eliminates heat loss and thermal bridges. Whether you are a skilled DIYer or a professional installer, the well-designed system is created for quick, logical installation and can be seamlessly integrated with any type of roof membrane. </p> <p> The curb adapts effortlessly to your requirements and is suitable for both fixed glazing and opening systems for comfortable ventilation or smoke extraction. Tailor the design to your specific project: choose a sloped version to capture the maximum amount of daylight and distribute it evenly throughout the room, or opt for the straight version as the ultimate renovation solution. A durable, safe, and smart choice for any construction or renovation project. </p> | pvc-opstand-500x2000 | 8183543890197 | 44600517460245
Curbs | PVC Curb | Skylux | PVC Curb 50x200 cm | Openable version / Splayed curb 35/30 - 35 cm high for skylight / flat roof window 500 x 2000 - Please note! Roof opening = 800 x 2300 / Manual double spindle with eye | 53876 | 5412970538769 | 2017.1 | Yes | 5-10 | 34.55 | Fixed or openable? | Openable version | Curb type | Splayed curb 35/30 - 35 cm high for skylight / flat roof window 500 x 2000 - Please note! Roof opening = 800 x 2300 | Opening system | Manual double spindle with eye | 500 x 2000 mm | 2000 | 500 |  |  | 2.13 | Rectangular |  | PVC Curb | C05P |  | With the PVC Curb 50x200 cm, you choose flawless and completely watertight installation of your skylight or flat roof window. This PVC curb forms the essential, secure connection between your roofing membrane and the window, ensuring natural drainage so that rainwater never remains on your flat roof. Whereas wooden structures can shrink, rot, or crack over time, this high-quality synthetic material provides a stable, maintenance-free base that permanently eliminates heat loss and thermal bridges. Whether you are a skilled DIYer or a professional installer, the well-designed system is created for quick, logical installation and can be seamlessly integrated with any type of roof membrane. The curb adapts effortlessly to your requirements and is suitable for both fixed glazing and opening systems for comfortable ventilation or smoke extraction. Tailor the design to your specific project: choose a sloped version to capture the maximum amount of daylight and distribute it evenly throughout the room, or opt for the straight version as the ultimate renovation solution. A durable, safe, and smart choice for any construction or renovation project. | https://skylux.eu/en/products/pvc-opstand-500x2000?variant=44600517493013 | https://skylux.eu/cdn/shop/products/Opengaand_35_30_8913e067-3640-41c5-8ba2-bd6aaef3a5f4.png?v=1740489700&width=1600 | https://skylux.eu/cdn/shop/files/PVC-Opstand-50x200-cm-PVC-Opstand.png?v=1741090277&width=1600 | https://skylux.eu/cdn/shop/files/PVC-Opstand-500-x-2000-PVC-Opstand.jpg?v=1740489700&width=1600 | https://skylux.eu/cdn/shop/products/Vast_16_20_e5e4b54d-e88a-4eab-a7b2-62db0dbfe821.png?v=1740489700&width=1600 | https://skylux.eu/cdn/shop/products/Vast_16_00_a096f842-29eb-42f3-8a40-260dc57dbc4c.png?v=1740489700&width=1600 | //skylux.eu/cdn/shop/files/TD_EN.zip?v=12277087538240636034 | <p> With the <strong>PVC Curb 50x200 cm</strong>, you choose flawless and completely watertight installation of your skylight or flat roof window. This PVC curb forms the essential, secure connection between your roofing membrane and the window, ensuring natural drainage so that rainwater never remains on your flat roof. Whereas wooden structures can shrink, rot, or crack over time, this high-quality synthetic material provides a stable, maintenance-free base that permanently eliminates heat loss and thermal bridges. Whether you are a skilled DIYer or a professional installer, the well-designed system is created for quick, logical installation and can be seamlessly integrated with any type of roof membrane. </p> <p> The curb adapts effortlessly to your requirements and is suitable for both fixed glazing and opening systems for comfortable ventilation or smoke extraction. Tailor the design to your specific project: choose a sloped version to capture the maximum amount of daylight and distribute it evenly throughout the room, or opt for the straight version as the ultimate renovation solution. A durable, safe, and smart choice for any construction or renovation project. </p> | pvc-opstand-500x2000 | 8183543890197 | 44600517493013
Curbs | PVC Curb | Skylux | PVC Curb 50x230 cm | Fixed version / Straight curb 20/00 - 20 cm high for skylight / flat roof window 500 x 2300 / Daylight size = roof opening / Not openable | 104914 | 5401129049140 | 801.05 | Yes | 5-10 | 19.61 | Fixed or openable? | Fixed version | Curb type | Straight curb 20/00 - 20 cm high for skylight / flat roof window 500 x 2300 / Daylight size = roof opening | Opening system | Not openable | 500 x 2300 mm | 2300 | 500 |  |  | 2.33 | Rectangular |  | PVC Curb | C05P |  | With the PVC Curb 50x230 cm, you choose flawless and completely watertight installation of your skylight or flat roof window. This PVC curb forms the essential, secure bridge between your roof covering and the window, and ensures natural drainage so that rainwater never remains on your flat roof. Whereas wooden structures can shrink, rot or crack over time, this high-quality synthetic material provides a stable, maintenance-free base that permanently eliminates heat loss and thermal bridges. Whether you are a skilled DIYer or a professional installer, this well-designed system is created for fast, logical installation and can be integrated seamlessly with any type of roofing membrane. The curb adapts effortlessly to your requirements and is suitable for both fixed glazing and opening systems for comfortable ventilation or smoke extraction. Match the design to your specific project: choose a sloped version to capture the maximum amount of daylight and distribute it evenly throughout the room, or opt for the straight version as the ultimate renovation solution. A durable, safe and smart choice for any construction or renovation project. | https://skylux.eu/en/products/pvc-opstand-500x2300?variant=44600515985685 | https://skylux.eu/cdn/shop/files/PVC-Opstand-50x230-cm-PVC-Opstand.png?v=1741090274&width=1600 | https://skylux.eu/cdn/shop/files/PVC-Opstand-500-x-2300-PVC-Opstand.jpg?v=1740489696&width=1600 | https://skylux.eu/cdn/shop/products/Vast_16_20_018caa52-8ffe-414a-bd5a-8894142f5686.png?v=1740489696&width=1600 | https://skylux.eu/cdn/shop/products/Vast_16_00_2f42d6f9-3950-4685-a947-ef5a89f087c2.png?v=1740489696&width=1600 | https://skylux.eu/cdn/shop/products/Vast_20_00_483e1806-0104-4f36-a677-8e06ce508bef.png?v=1740489696&width=1600 | //skylux.eu/cdn/shop/files/TD_EN.zip?v=12277087538240636034 | <p> With the <strong>PVC Curb 50x230 cm</strong>, you choose flawless and completely watertight installation of your skylight or flat roof window. This PVC curb forms the essential, secure bridge between your roof covering and the window, and ensures natural drainage so that rainwater never remains on your flat roof. Whereas wooden structures can shrink, rot or crack over time, this high-quality synthetic material provides a stable, maintenance-free base that permanently eliminates heat loss and thermal bridges. Whether you are a skilled DIYer or a professional installer, this well-designed system is created for fast, logical installation and can be integrated seamlessly with any type of roofing membrane. </p> <p> The curb adapts effortlessly to your requirements and is suitable for both fixed glazing and opening systems for comfortable ventilation or smoke extraction. Match the design to your specific project: choose a sloped version to capture the maximum amount of daylight and distribute it evenly throughout the room, or opt for the straight version as the ultimate renovation solution. A durable, safe and smart choice for any construction or renovation project. </p> | pvc-opstand-500x2300 | 8183543791893 | 44600515985685
Curbs | PVC Curb | Skylux | PVC Curb 50x230 cm | Fixed version / Splayed curb 16/20 - 16 cm high for skylight / flat roof window 500 x 2300 - Please note! Roof opening = 700 x 2500 / Not openable | 32702 | 5412970327028 | 659.45 | Yes | 5-10 | 22.85 | Fixed or openable? | Fixed version | Curb type | Splayed curb 16/20 - 16 cm high for skylight / flat roof window 500 x 2300 - Please note! Roof opening = 700 x 2500 | Opening system | Not openable | 500 x 2300 mm | 2300 | 500 |  |  | 2.33 | Rectangular |  | PVC Curb | C05P |  | With the PVC Curb 50x230 cm, you choose flawless and completely watertight installation of your skylight or flat roof window. This PVC curb forms the essential, secure bridge between your roof covering and the window, and ensures natural drainage so that rainwater never remains on your flat roof. Whereas wooden structures can shrink, rot or crack over time, this high-quality synthetic material provides a stable, maintenance-free base that permanently eliminates heat loss and thermal bridges. Whether you are a skilled DIYer or a professional installer, this well-designed system is created for fast, logical installation and can be integrated seamlessly with any type of roofing membrane. The curb adapts effortlessly to your requirements and is suitable for both fixed glazing and opening systems for comfortable ventilation or smoke extraction. Match the design to your specific project: choose a sloped version to capture the maximum amount of daylight and distribute it evenly throughout the room, or opt for the straight version as the ultimate renovation solution. A durable, safe and smart choice for any construction or renovation project. | https://skylux.eu/en/products/pvc-opstand-500x2300?variant=44600516018453 | https://skylux.eu/cdn/shop/products/Vast_16_20_018caa52-8ffe-414a-bd5a-8894142f5686.png?v=1740489696&width=1600 | https://skylux.eu/cdn/shop/files/PVC-Opstand-50x230-cm-PVC-Opstand.png?v=1741090274&width=1600 | https://skylux.eu/cdn/shop/files/PVC-Opstand-500-x-2300-PVC-Opstand.jpg?v=1740489696&width=1600 | https://skylux.eu/cdn/shop/products/Vast_16_00_2f42d6f9-3950-4685-a947-ef5a89f087c2.png?v=1740489696&width=1600 | https://skylux.eu/cdn/shop/products/Vast_20_00_483e1806-0104-4f36-a677-8e06ce508bef.png?v=1740489696&width=1600 | //skylux.eu/cdn/shop/files/TD_EN.zip?v=12277087538240636034 | <p> With the <strong>PVC Curb 50x230 cm</strong>, you choose flawless and completely watertight installation of your skylight or flat roof window. This PVC curb forms the essential, secure bridge between your roof covering and the window, and ensures natural drainage so that rainwater never remains on your flat roof. Whereas wooden structures can shrink, rot or crack over time, this high-quality synthetic material provides a stable, maintenance-free base that permanently eliminates heat loss and thermal bridges. Whether you are a skilled DIYer or a professional installer, this well-designed system is created for fast, logical installation and can be integrated seamlessly with any type of roofing membrane. </p> <p> The curb adapts effortlessly to your requirements and is suitable for both fixed glazing and opening systems for comfortable ventilation or smoke extraction. Match the design to your specific project: choose a sloped version to capture the maximum amount of daylight and distribute it evenly throughout the room, or opt for the straight version as the ultimate renovation solution. A durable, safe and smart choice for any construction or renovation project. </p> | pvc-opstand-500x2300 | 8183543791893 | 44600516018453
Curbs | PVC Curb | Skylux | PVC Curb 50x230 cm | Fixed version / Straight Upstand 16/00 - 16 cm high for skylight 500 x 2300 / Day Size = Roof Opening / Not openable | 22793 | 5412970227939 | 578.4 | Yes | 5-10 | 14.38 | Fixed or openable? | Fixed version | Curb type | Straight Upstand 16/00 - 16 cm high for skylight 500 x 2300 / Day Size = Roof Opening | Opening system | Not openable | 500 x 2300 mm | 2300 | 500 |  |  | 2.33 | Rectangular |  | PVC Curb | C05P |  | With the PVC Curb 50x230 cm, you choose flawless and completely watertight installation of your skylight or flat roof window. This PVC curb forms the essential, secure bridge between your roof covering and the window, and ensures natural drainage so that rainwater never remains on your flat roof. Whereas wooden structures can shrink, rot or crack over time, this high-quality synthetic material provides a stable, maintenance-free base that permanently eliminates heat loss and thermal bridges. Whether you are a skilled DIYer or a professional installer, this well-designed system is created for fast, logical installation and can be integrated seamlessly with any type of roofing membrane. The curb adapts effortlessly to your requirements and is suitable for both fixed glazing and opening systems for comfortable ventilation or smoke extraction. Match the design to your specific project: choose a sloped version to capture the maximum amount of daylight and distribute it evenly throughout the room, or opt for the straight version as the ultimate renovation solution. A durable, safe and smart choice for any construction or renovation project. | https://skylux.eu/en/products/pvc-opstand-500x2300?variant=44600516051221 | https://skylux.eu/cdn/shop/products/Vast_16_00_2f42d6f9-3950-4685-a947-ef5a89f087c2.png?v=1740489696&width=1600 | https://skylux.eu/cdn/shop/files/PVC-Opstand-50x230-cm-PVC-Opstand.png?v=1741090274&width=1600 | https://skylux.eu/cdn/shop/files/PVC-Opstand-500-x-2300-PVC-Opstand.jpg?v=1740489696&width=1600 | https://skylux.eu/cdn/shop/products/Vast_16_20_018caa52-8ffe-414a-bd5a-8894142f5686.png?v=1740489696&width=1600 | https://skylux.eu/cdn/shop/products/Vast_20_00_483e1806-0104-4f36-a677-8e06ce508bef.png?v=1740489696&width=1600 | //skylux.eu/cdn/shop/files/TD_EN.zip?v=12277087538240636034 | <p> With the <strong>PVC Curb 50x230 cm</strong>, you choose flawless and completely watertight installation of your skylight or flat roof window. This PVC curb forms the essential, secure bridge between your roof covering and the window, and ensures natural drainage so that rainwater never remains on your flat roof. Whereas wooden structures can shrink, rot or crack over time, this high-quality synthetic material provides a stable, maintenance-free base that permanently eliminates heat loss and thermal bridges. Whether you are a skilled DIYer or a professional installer, this well-designed system is created for fast, logical installation and can be integrated seamlessly with any type of roofing membrane. </p> <p> The curb adapts effortlessly to your requirements and is suitable for both fixed glazing and opening systems for comfortable ventilation or smoke extraction. Match the design to your specific project: choose a sloped version to capture the maximum amount of daylight and distribute it evenly throughout the room, or opt for the straight version as the ultimate renovation solution. A durable, safe and smart choice for any construction or renovation project. </p> | pvc-opstand-500x2300 | 8183543791893 | 44600516051221
Curbs | PVC Curb | Skylux | PVC Curb 50x230 cm | Fixed version / Straight curb 20/00 (20 cm high - Stackable & suitable for iWindow & iDome) / Not openable | 104933 | 5401129049331 | 801.05 | Yes | 5-10 | 17.55 | Fixed or openable? | Fixed version | Curb type | Straight curb 20/00 (20 cm high - Stackable & suitable for iWindow & iDome) | Opening system | Not openable | 500 x 2300 mm | 2300 | 500 |  |  | 2.33 | Rectangular |  | PVC Curb | C05P |  | With the PVC Curb 50x230 cm, you choose flawless and completely watertight installation of your skylight or flat roof window. This PVC curb forms the essential, secure bridge between your roof covering and the window, and ensures natural drainage so that rainwater never remains on your flat roof. Whereas wooden structures can shrink, rot or crack over time, this high-quality synthetic material provides a stable, maintenance-free base that permanently eliminates heat loss and thermal bridges. Whether you are a skilled DIYer or a professional installer, this well-designed system is created for fast, logical installation and can be integrated seamlessly with any type of roofing membrane. The curb adapts effortlessly to your requirements and is suitable for both fixed glazing and opening systems for comfortable ventilation or smoke extraction. Match the design to your specific project: choose a sloped version to capture the maximum amount of daylight and distribute it evenly throughout the room, or opt for the straight version as the ultimate renovation solution. A durable, safe and smart choice for any construction or renovation project. | https://skylux.eu/en/products/pvc-opstand-500x2300?variant=44600516083989 | https://skylux.eu/cdn/shop/products/Vast_20_00_483e1806-0104-4f36-a677-8e06ce508bef.png?v=1740489696&width=1600 | https://skylux.eu/cdn/shop/files/PVC-Opstand-50x230-cm-PVC-Opstand.png?v=1741090274&width=1600 | https://skylux.eu/cdn/shop/files/PVC-Opstand-500-x-2300-PVC-Opstand.jpg?v=1740489696&width=1600 | https://skylux.eu/cdn/shop/products/Vast_16_20_018caa52-8ffe-414a-bd5a-8894142f5686.png?v=1740489696&width=1600 | https://skylux.eu/cdn/shop/products/Vast_16_00_2f42d6f9-3950-4685-a947-ef5a89f087c2.png?v=1740489696&width=1600 | //skylux.eu/cdn/shop/files/TD_EN.zip?v=12277087538240636034 | <p> With the <strong>PVC Curb 50x230 cm</strong>, you choose flawless and completely watertight installation of your skylight or flat roof window. This PVC curb forms the essential, secure bridge between your roof covering and the window, and ensures natural drainage so that rainwater never remains on your flat roof. Whereas wooden structures can shrink, rot or crack over time, this high-quality synthetic material provides a stable, maintenance-free base that permanently eliminates heat loss and thermal bridges. Whether you are a skilled DIYer or a professional installer, this well-designed system is created for fast, logical installation and can be integrated seamlessly with any type of roofing membrane. </p> <p> The curb adapts effortlessly to your requirements and is suitable for both fixed glazing and opening systems for comfortable ventilation or smoke extraction. Match the design to your specific project: choose a sloped version to capture the maximum amount of daylight and distribute it evenly throughout the room, or opt for the straight version as the ultimate renovation solution. A durable, safe and smart choice for any construction or renovation project. </p> | pvc-opstand-500x2300 | 8183543791893 | 44600516083989
Curbs | PVC Curb | Skylux | PVC Curb 50x230 cm | Fixed version / Splayed curb 30/20 - 30 cm high for skylight / flat roof window 500 x 2300 - Please note! Roof opening = 700 x 2500 / Not openable | 22961 | 5412970229612 | 909.95 | Yes | 5-10 | 32.08 | Fixed or openable? | Fixed version | Curb type | Splayed curb 30/20 - 30 cm high for skylight / flat roof window 500 x 2300 - Please note! Roof opening = 700 x 2500 | Opening system | Not openable | 500 x 2300 mm | 2300 | 500 |  |  | 2.33 | Rectangular |  | PVC Curb | C05P |  | With the PVC Curb 50x230 cm, you choose flawless and completely watertight installation of your skylight or flat roof window. This PVC curb forms the essential, secure bridge between your roof covering and the window, and ensures natural drainage so that rainwater never remains on your flat roof. Whereas wooden structures can shrink, rot or crack over time, this high-quality synthetic material provides a stable, maintenance-free base that permanently eliminates heat loss and thermal bridges. Whether you are a skilled DIYer or a professional installer, this well-designed system is created for fast, logical installation and can be integrated seamlessly with any type of roofing membrane. The curb adapts effortlessly to your requirements and is suitable for both fixed glazing and opening systems for comfortable ventilation or smoke extraction. Match the design to your specific project: choose a sloped version to capture the maximum amount of daylight and distribute it evenly throughout the room, or opt for the straight version as the ultimate renovation solution. A durable, safe and smart choice for any construction or renovation project. | https://skylux.eu/en/products/pvc-opstand-500x2300?variant=44600516116757 | https://skylux.eu/cdn/shop/products/Vast_30_20_2b4bac36-9b56-47e7-bc86-56478f89adc9.png?v=1740489696&width=1600 | https://skylux.eu/cdn/shop/files/PVC-Opstand-50x230-cm-PVC-Opstand.png?v=1741090274&width=1600 | https://skylux.eu/cdn/shop/files/PVC-Opstand-500-x-2300-PVC-Opstand.jpg?v=1740489696&width=1600 | https://skylux.eu/cdn/shop/products/Vast_16_20_018caa52-8ffe-414a-bd5a-8894142f5686.png?v=1740489696&width=1600 | https://skylux.eu/cdn/shop/products/Vast_16_00_2f42d6f9-3950-4685-a947-ef5a89f087c2.png?v=1740489696&width=1600 | //skylux.eu/cdn/shop/files/TD_EN.zip?v=12277087538240636034 | <p> With the <strong>PVC Curb 50x230 cm</strong>, you choose flawless and completely watertight installation of your skylight or flat roof window. This PVC curb forms the essential, secure bridge between your roof covering and the window, and ensures natural drainage so that rainwater never remains on your flat roof. Whereas wooden structures can shrink, rot or crack over time, this high-quality synthetic material provides a stable, maintenance-free base that permanently eliminates heat loss and thermal bridges. Whether you are a skilled DIYer or a professional installer, this well-designed system is created for fast, logical installation and can be integrated seamlessly with any type of roofing membrane. </p> <p> The curb adapts effortlessly to your requirements and is suitable for both fixed glazing and opening systems for comfortable ventilation or smoke extraction. Match the design to your specific project: choose a sloped version to capture the maximum amount of daylight and distribute it evenly throughout the room, or opt for the straight version as the ultimate renovation solution. A durable, safe and smart choice for any construction or renovation project. </p> | pvc-opstand-500x2300 | 8183543791893 | 44600516116757
Curbs | PVC Curb | Skylux | PVC Curb 50x230 cm | Fixed version / Splayed curb 35/30 - 35 cm high for skylight / flat roof window 500 x 2300 - Please note! Roof opening = 800 x 2600 / Not openable | 29891 | 5412970298915 | 1216.05 | Yes | 5-10 | 27.8 | Fixed or openable? | Fixed version | Curb type | Splayed curb 35/30 - 35 cm high for skylight / flat roof window 500 x 2300 - Please note! Roof opening = 800 x 2600 | Opening system | Not openable | 500 x 2300 mm | 2300 | 500 |  |  | 2.33 | Rectangular |  | PVC Curb | C05P |  | With the PVC Curb 50x230 cm, you choose flawless and completely watertight installation of your skylight or flat roof window. This PVC curb forms the essential, secure bridge between your roof covering and the window, and ensures natural drainage so that rainwater never remains on your flat roof. Whereas wooden structures can shrink, rot or crack over time, this high-quality synthetic material provides a stable, maintenance-free base that permanently eliminates heat loss and thermal bridges. Whether you are a skilled DIYer or a professional installer, this well-designed system is created for fast, logical installation and can be integrated seamlessly with any type of roofing membrane. The curb adapts effortlessly to your requirements and is suitable for both fixed glazing and opening systems for comfortable ventilation or smoke extraction. Match the design to your specific project: choose a sloped version to capture the maximum amount of daylight and distribute it evenly throughout the room, or opt for the straight version as the ultimate renovation solution. A durable, safe and smart choice for any construction or renovation project. | https://skylux.eu/en/products/pvc-opstand-500x2300?variant=44600516149525 | https://skylux.eu/cdn/shop/products/Vast_35_30_427e353b-64e8-4154-969c-3073550eef0d.png?v=1740489696&width=1600 | https://skylux.eu/cdn/shop/files/PVC-Opstand-50x230-cm-PVC-Opstand.png?v=1741090274&width=1600 | https://skylux.eu/cdn/shop/files/PVC-Opstand-500-x-2300-PVC-Opstand.jpg?v=1740489696&width=1600 | https://skylux.eu/cdn/shop/products/Vast_16_20_018caa52-8ffe-414a-bd5a-8894142f5686.png?v=1740489696&width=1600 | https://skylux.eu/cdn/shop/products/Vast_16_00_2f42d6f9-3950-4685-a947-ef5a89f087c2.png?v=1740489696&width=1600 | //skylux.eu/cdn/shop/files/TD_EN.zip?v=12277087538240636034 | <p> With the <strong>PVC Curb 50x230 cm</strong>, you choose flawless and completely watertight installation of your skylight or flat roof window. This PVC curb forms the essential, secure bridge between your roof covering and the window, and ensures natural drainage so that rainwater never remains on your flat roof. Whereas wooden structures can shrink, rot or crack over time, this high-quality synthetic material provides a stable, maintenance-free base that permanently eliminates heat loss and thermal bridges. Whether you are a skilled DIYer or a professional installer, this well-designed system is created for fast, logical installation and can be integrated seamlessly with any type of roofing membrane. </p> <p> The curb adapts effortlessly to your requirements and is suitable for both fixed glazing and opening systems for comfortable ventilation or smoke extraction. Match the design to your specific project: choose a sloped version to capture the maximum amount of daylight and distribute it evenly throughout the room, or opt for the straight version as the ultimate renovation solution. A durable, safe and smart choice for any construction or renovation project. </p> | pvc-opstand-500x2300 | 8183543791893 | 44600516149525
Curbs | PVC Curb | Skylux | PVC Curb 50x230 cm | Openable version / Straight curb 20/00 - 20 cm high for skylight / flat roof window 500 x 2300 / Daylight size = roof opening / Double electric spindle 230 V | 108248 | 5401129082482 | 2478.1 | Yes | 5-10 | 32.44 | Fixed or openable? | Openable version | Curb type | Straight curb 20/00 - 20 cm high for skylight / flat roof window 500 x 2300 / Daylight size = roof opening | Opening system | Double electric spindle 230 V | 500 x 2300 mm | 2300 | 500 |  |  | 2.33 | Rectangular |  | PVC Curb | C05P |  | With the PVC Curb 50x230 cm, you choose flawless and completely watertight installation of your skylight or flat roof window. This PVC curb forms the essential, secure bridge between your roof covering and the window, and ensures natural drainage so that rainwater never remains on your flat roof. Whereas wooden structures can shrink, rot or crack over time, this high-quality synthetic material provides a stable, maintenance-free base that permanently eliminates heat loss and thermal bridges. Whether you are a skilled DIYer or a professional installer, this well-designed system is created for fast, logical installation and can be integrated seamlessly with any type of roofing membrane. The curb adapts effortlessly to your requirements and is suitable for both fixed glazing and opening systems for comfortable ventilation or smoke extraction. Match the design to your specific project: choose a sloped version to capture the maximum amount of daylight and distribute it evenly throughout the room, or opt for the straight version as the ultimate renovation solution. A durable, safe and smart choice for any construction or renovation project. | https://skylux.eu/en/products/pvc-opstand-500x2300?variant=44600516182293 | https://skylux.eu/cdn/shop/products/Opengaand_Recht_6c9a814c-5285-4c05-9aee-2c7273d60332.png?v=1740489696&width=1600 | https://skylux.eu/cdn/shop/files/PVC-Opstand-50x230-cm-PVC-Opstand.png?v=1741090274&width=1600 | https://skylux.eu/cdn/shop/files/PVC-Opstand-500-x-2300-PVC-Opstand.jpg?v=1740489696&width=1600 | https://skylux.eu/cdn/shop/products/Vast_16_20_018caa52-8ffe-414a-bd5a-8894142f5686.png?v=1740489696&width=1600 | https://skylux.eu/cdn/shop/products/Vast_16_00_2f42d6f9-3950-4685-a947-ef5a89f087c2.png?v=1740489696&width=1600 | //skylux.eu/cdn/shop/files/TD_EN.zip?v=12277087538240636034 | <p> With the <strong>PVC Curb 50x230 cm</strong>, you choose flawless and completely watertight installation of your skylight or flat roof window. This PVC curb forms the essential, secure bridge between your roof covering and the window, and ensures natural drainage so that rainwater never remains on your flat roof. Whereas wooden structures can shrink, rot or crack over time, this high-quality synthetic material provides a stable, maintenance-free base that permanently eliminates heat loss and thermal bridges. Whether you are a skilled DIYer or a professional installer, this well-designed system is created for fast, logical installation and can be integrated seamlessly with any type of roofing membrane. </p> <p> The curb adapts effortlessly to your requirements and is suitable for both fixed glazing and opening systems for comfortable ventilation or smoke extraction. Match the design to your specific project: choose a sloped version to capture the maximum amount of daylight and distribute it evenly throughout the room, or opt for the straight version as the ultimate renovation solution. A durable, safe and smart choice for any construction or renovation project. </p> | pvc-opstand-500x2300 | 8183543791893 | 44600516182293
Curbs | PVC Curb | Skylux | PVC Curb 50x230 cm | Openable version / Straight curb 20/00 - 20 cm high for skylight / flat roof window 500 x 2300 / Daylight size = roof opening / Double electric chain actuator | 108249 | 5401129082499 | 2635.4 | Yes | 5-10 | 31.76 | Fixed or openable? | Openable version | Curb type | Straight curb 20/00 - 20 cm high for skylight / flat roof window 500 x 2300 / Daylight size = roof opening | Opening system | Double electric chain actuator | 500 x 2300 mm | 2300 | 500 |  |  | 2.33 | Rectangular |  | PVC Curb | C05P |  | With the PVC Curb 50x230 cm, you choose flawless and completely watertight installation of your skylight or flat roof window. This PVC curb forms the essential, secure bridge between your roof covering and the window, and ensures natural drainage so that rainwater never remains on your flat roof. Whereas wooden structures can shrink, rot or crack over time, this high-quality synthetic material provides a stable, maintenance-free base that permanently eliminates heat loss and thermal bridges. Whether you are a skilled DIYer or a professional installer, this well-designed system is created for fast, logical installation and can be integrated seamlessly with any type of roofing membrane. The curb adapts effortlessly to your requirements and is suitable for both fixed glazing and opening systems for comfortable ventilation or smoke extraction. Match the design to your specific project: choose a sloped version to capture the maximum amount of daylight and distribute it evenly throughout the room, or opt for the straight version as the ultimate renovation solution. A durable, safe and smart choice for any construction or renovation project. | https://skylux.eu/en/products/pvc-opstand-500x2300?variant=44600516215061 | https://skylux.eu/cdn/shop/products/Opengaand_Recht_6c9a814c-5285-4c05-9aee-2c7273d60332.png?v=1740489696&width=1600 | https://skylux.eu/cdn/shop/files/PVC-Opstand-50x230-cm-PVC-Opstand.png?v=1741090274&width=1600 | https://skylux.eu/cdn/shop/files/PVC-Opstand-500-x-2300-PVC-Opstand.jpg?v=1740489696&width=1600 | https://skylux.eu/cdn/shop/products/Vast_16_20_018caa52-8ffe-414a-bd5a-8894142f5686.png?v=1740489696&width=1600 | https://skylux.eu/cdn/shop/products/Vast_16_00_2f42d6f9-3950-4685-a947-ef5a89f087c2.png?v=1740489696&width=1600 | //skylux.eu/cdn/shop/files/TD_EN.zip?v=12277087538240636034 | <p> With the <strong>PVC Curb 50x230 cm</strong>, you choose flawless and completely watertight installation of your skylight or flat roof window. This PVC curb forms the essential, secure bridge between your roof covering and the window, and ensures natural drainage so that rainwater never remains on your flat roof. Whereas wooden structures can shrink, rot or crack over time, this high-quality synthetic material provides a stable, maintenance-free base that permanently eliminates heat loss and thermal bridges. Whether you are a skilled DIYer or a professional installer, this well-designed system is created for fast, logical installation and can be integrated seamlessly with any type of roofing membrane. </p> <p> The curb adapts effortlessly to your requirements and is suitable for both fixed glazing and opening systems for comfortable ventilation or smoke extraction. Match the design to your specific project: choose a sloped version to capture the maximum amount of daylight and distribute it evenly throughout the room, or opt for the straight version as the ultimate renovation solution. A durable, safe and smart choice for any construction or renovation project. </p> | pvc-opstand-500x2300 | 8183543791893 | 44600516215061
Curbs | PVC Curb | Skylux | PVC Curb 50x230 cm | Openable version / Straight curb 20/00 - 20 cm high for skylight / flat roof window 500 x 2300 / Daylight size = roof opening / Manual double spindle with eye | 108250 | 5401129082505 | 1714.6 | Yes | 5-10 | 30.36 | Fixed or openable? | Openable version | Curb type | Straight curb 20/00 - 20 cm high for skylight / flat roof window 500 x 2300 / Daylight size = roof opening | Opening system | Manual double spindle with eye | 500 x 2300 mm | 2300 | 500 |  |  | 2.33 | Rectangular |  | PVC Curb | C05P |  | With the PVC Curb 50x230 cm, you choose flawless and completely watertight installation of your skylight or flat roof window. This PVC curb forms the essential, secure bridge between your roof covering and the window, and ensures natural drainage so that rainwater never remains on your flat roof. Whereas wooden structures can shrink, rot or crack over time, this high-quality synthetic material provides a stable, maintenance-free base that permanently eliminates heat loss and thermal bridges. Whether you are a skilled DIYer or a professional installer, this well-designed system is created for fast, logical installation and can be integrated seamlessly with any type of roofing membrane. The curb adapts effortlessly to your requirements and is suitable for both fixed glazing and opening systems for comfortable ventilation or smoke extraction. Match the design to your specific project: choose a sloped version to capture the maximum amount of daylight and distribute it evenly throughout the room, or opt for the straight version as the ultimate renovation solution. A durable, safe and smart choice for any construction or renovation project. | https://skylux.eu/en/products/pvc-opstand-500x2300?variant=44600516247829 | https://skylux.eu/cdn/shop/products/Opengaand_Recht_6c9a814c-5285-4c05-9aee-2c7273d60332.png?v=1740489696&width=1600 | https://skylux.eu/cdn/shop/files/PVC-Opstand-50x230-cm-PVC-Opstand.png?v=1741090274&width=1600 | https://skylux.eu/cdn/shop/files/PVC-Opstand-500-x-2300-PVC-Opstand.jpg?v=1740489696&width=1600 | https://skylux.eu/cdn/shop/products/Vast_16_20_018caa52-8ffe-414a-bd5a-8894142f5686.png?v=1740489696&width=1600 | https://skylux.eu/cdn/shop/products/Vast_16_00_2f42d6f9-3950-4685-a947-ef5a89f087c2.png?v=1740489696&width=1600 | //skylux.eu/cdn/shop/files/TD_EN.zip?v=12277087538240636034 | <p> With the <strong>PVC Curb 50x230 cm</strong>, you choose flawless and completely watertight installation of your skylight or flat roof window. This PVC curb forms the essential, secure bridge between your roof covering and the window, and ensures natural drainage so that rainwater never remains on your flat roof. Whereas wooden structures can shrink, rot or crack over time, this high-quality synthetic material provides a stable, maintenance-free base that permanently eliminates heat loss and thermal bridges. Whether you are a skilled DIYer or a professional installer, this well-designed system is created for fast, logical installation and can be integrated seamlessly with any type of roofing membrane. </p> <p> The curb adapts effortlessly to your requirements and is suitable for both fixed glazing and opening systems for comfortable ventilation or smoke extraction. Match the design to your specific project: choose a sloped version to capture the maximum amount of daylight and distribute it evenly throughout the room, or opt for the straight version as the ultimate renovation solution. A durable, safe and smart choice for any construction or renovation project. </p> | pvc-opstand-500x2300 | 8183543791893 | 44600516247829
Curbs | PVC Curb | Skylux | PVC Curb 50x230 cm | Openable version / Splayed curb 16/20 - 16 cm high for skylight / flat roof window 500 x 2300 - Please note! Roof opening = 700 x 2500 / Double electric spindle 230 V | 64471 | 5412970644712 | 2336.55 | Yes | 5-10 | 35.68 | Fixed or openable? | Openable version | Curb type | Splayed curb 16/20 - 16 cm high for skylight / flat roof window 500 x 2300 - Please note! Roof opening = 700 x 2500 | Opening system | Double electric spindle 230 V | 500 x 2300 mm | 2300 | 500 |  |  | 2.33 | Rectangular |  | PVC Curb | C05P |  | With the PVC Curb 50x230 cm, you choose flawless and completely watertight installation of your skylight or flat roof window. This PVC curb forms the essential, secure bridge between your roof covering and the window, and ensures natural drainage so that rainwater never remains on your flat roof. Whereas wooden structures can shrink, rot or crack over time, this high-quality synthetic material provides a stable, maintenance-free base that permanently eliminates heat loss and thermal bridges. Whether you are a skilled DIYer or a professional installer, this well-designed system is created for fast, logical installation and can be integrated seamlessly with any type of roofing membrane. The curb adapts effortlessly to your requirements and is suitable for both fixed glazing and opening systems for comfortable ventilation or smoke extraction. Match the design to your specific project: choose a sloped version to capture the maximum amount of daylight and distribute it evenly throughout the room, or opt for the straight version as the ultimate renovation solution. A durable, safe and smart choice for any construction or renovation project. | https://skylux.eu/en/products/pvc-opstand-500x2300?variant=44600516280597 | https://skylux.eu/cdn/shop/products/Opengaand_16_20_5ef26508-afee-4953-bb04-e7400eb0bca0.png?v=1740489696&width=1600 | https://skylux.eu/cdn/shop/files/PVC-Opstand-50x230-cm-PVC-Opstand.png?v=1741090274&width=1600 | https://skylux.eu/cdn/shop/files/PVC-Opstand-500-x-2300-PVC-Opstand.jpg?v=1740489696&width=1600 | https://skylux.eu/cdn/shop/products/Vast_16_20_018caa52-8ffe-414a-bd5a-8894142f5686.png?v=1740489696&width=1600 | https://skylux.eu/cdn/shop/products/Vast_16_00_2f42d6f9-3950-4685-a947-ef5a89f087c2.png?v=1740489696&width=1600 | //skylux.eu/cdn/shop/files/TD_EN.zip?v=12277087538240636034 | <p> With the <strong>PVC Curb 50x230 cm</strong>, you choose flawless and completely watertight installation of your skylight or flat roof window. This PVC curb forms the essential, secure bridge between your roof covering and the window, and ensures natural drainage so that rainwater never remains on your flat roof. Whereas wooden structures can shrink, rot or crack over time, this high-quality synthetic material provides a stable, maintenance-free base that permanently eliminates heat loss and thermal bridges. Whether you are a skilled DIYer or a professional installer, this well-designed system is created for fast, logical installation and can be integrated seamlessly with any type of roofing membrane. </p> <p> The curb adapts effortlessly to your requirements and is suitable for both fixed glazing and opening systems for comfortable ventilation or smoke extraction. Match the design to your specific project: choose a sloped version to capture the maximum amount of daylight and distribute it evenly throughout the room, or opt for the straight version as the ultimate renovation solution. A durable, safe and smart choice for any construction or renovation project. </p> | pvc-opstand-500x2300 | 8183543791893 | 44600516280597
Curbs | PVC Curb | Skylux | PVC Curb 50x230 cm | Openable version / Splayed curb 16/20 - 16 cm high for skylight / flat roof window 500 x 2300 - Please note! Roof opening = 700 x 2500 / Double electric chain actuator | 64368 | 5412970643685 | 2493.85 | Yes | 5-10 | 35 | Fixed or openable? | Openable version | Curb type | Splayed curb 16/20 - 16 cm high for skylight / flat roof window 500 x 2300 - Please note! Roof opening = 700 x 2500 | Opening system | Double electric chain actuator | 500 x 2300 mm | 2300 | 500 |  |  | 2.33 | Rectangular |  | PVC Curb | C05P |  | With the PVC Curb 50x230 cm, you choose flawless and completely watertight installation of your skylight or flat roof window. This PVC curb forms the essential, secure bridge between your roof covering and the window, and ensures natural drainage so that rainwater never remains on your flat roof. Whereas wooden structures can shrink, rot or crack over time, this high-quality synthetic material provides a stable, maintenance-free base that permanently eliminates heat loss and thermal bridges. Whether you are a skilled DIYer or a professional installer, this well-designed system is created for fast, logical installation and can be integrated seamlessly with any type of roofing membrane. The curb adapts effortlessly to your requirements and is suitable for both fixed glazing and opening systems for comfortable ventilation or smoke extraction. Match the design to your specific project: choose a sloped version to capture the maximum amount of daylight and distribute it evenly throughout the room, or opt for the straight version as the ultimate renovation solution. A durable, safe and smart choice for any construction or renovation project. | https://skylux.eu/en/products/pvc-opstand-500x2300?variant=44600516313365 | https://skylux.eu/cdn/shop/products/Opengaand_16_20_5ef26508-afee-4953-bb04-e7400eb0bca0.png?v=1740489696&width=1600 | https://skylux.eu/cdn/shop/files/PVC-Opstand-50x230-cm-PVC-Opstand.png?v=1741090274&width=1600 | https://skylux.eu/cdn/shop/files/PVC-Opstand-500-x-2300-PVC-Opstand.jpg?v=1740489696&width=1600 | https://skylux.eu/cdn/shop/products/Vast_16_20_018caa52-8ffe-414a-bd5a-8894142f5686.png?v=1740489696&width=1600 | https://skylux.eu/cdn/shop/products/Vast_16_00_2f42d6f9-3950-4685-a947-ef5a89f087c2.png?v=1740489696&width=1600 | //skylux.eu/cdn/shop/files/TD_EN.zip?v=12277087538240636034 | <p> With the <strong>PVC Curb 50x230 cm</strong>, you choose flawless and completely watertight installation of your skylight or flat roof window. This PVC curb forms the essential, secure bridge between your roof covering and the window, and ensures natural drainage so that rainwater never remains on your flat roof. Whereas wooden structures can shrink, rot or crack over time, this high-quality synthetic material provides a stable, maintenance-free base that permanently eliminates heat loss and thermal bridges. Whether you are a skilled DIYer or a professional installer, this well-designed system is created for fast, logical installation and can be integrated seamlessly with any type of roofing membrane. </p> <p> The curb adapts effortlessly to your requirements and is suitable for both fixed glazing and opening systems for comfortable ventilation or smoke extraction. Match the design to your specific project: choose a sloped version to capture the maximum amount of daylight and distribute it evenly throughout the room, or opt for the straight version as the ultimate renovation solution. A durable, safe and smart choice for any construction or renovation project. </p> | pvc-opstand-500x2300 | 8183543791893 | 44600516313365
Curbs | PVC Curb | Skylux | PVC Curb 50x230 cm | Openable version / Splayed curb 16/20 - 16 cm high for skylight / flat roof window 500 x 2300 - Please note! Roof opening = 700 x 2500 / Manual double spindle with eye | 53268 | 5412970532682 | 1573 | Yes | 5-10 | 33.6 | Fixed or openable? | Openable version | Curb type | Splayed curb 16/20 - 16 cm high for skylight / flat roof window 500 x 2300 - Please note! Roof opening = 700 x 2500 | Opening system | Manual double spindle with eye | 500 x 2300 mm | 2300 | 500 |  |  | 2.33 | Rectangular |  | PVC Curb | C05P |  | With the PVC Curb 50x230 cm, you choose flawless and completely watertight installation of your skylight or flat roof window. This PVC curb forms the essential, secure bridge between your roof covering and the window, and ensures natural drainage so that rainwater never remains on your flat roof. Whereas wooden structures can shrink, rot or crack over time, this high-quality synthetic material provides a stable, maintenance-free base that permanently eliminates heat loss and thermal bridges. Whether you are a skilled DIYer or a professional installer, this well-designed system is created for fast, logical installation and can be integrated seamlessly with any type of roofing membrane. The curb adapts effortlessly to your requirements and is suitable for both fixed glazing and opening systems for comfortable ventilation or smoke extraction. Match the design to your specific project: choose a sloped version to capture the maximum amount of daylight and distribute it evenly throughout the room, or opt for the straight version as the ultimate renovation solution. A durable, safe and smart choice for any construction or renovation project. | https://skylux.eu/en/products/pvc-opstand-500x2300?variant=44600516346133 | https://skylux.eu/cdn/shop/products/Opengaand_16_20_5ef26508-afee-4953-bb04-e7400eb0bca0.png?v=1740489696&width=1600 | https://skylux.eu/cdn/shop/files/PVC-Opstand-50x230-cm-PVC-Opstand.png?v=1741090274&width=1600 | https://skylux.eu/cdn/shop/files/PVC-Opstand-500-x-2300-PVC-Opstand.jpg?v=1740489696&width=1600 | https://skylux.eu/cdn/shop/products/Vast_16_20_018caa52-8ffe-414a-bd5a-8894142f5686.png?v=1740489696&width=1600 | https://skylux.eu/cdn/shop/products/Vast_16_00_2f42d6f9-3950-4685-a947-ef5a89f087c2.png?v=1740489696&width=1600 | //skylux.eu/cdn/shop/files/TD_EN.zip?v=12277087538240636034 | <p> With the <strong>PVC Curb 50x230 cm</strong>, you choose flawless and completely watertight installation of your skylight or flat roof window. This PVC curb forms the essential, secure bridge between your roof covering and the window, and ensures natural drainage so that rainwater never remains on your flat roof. Whereas wooden structures can shrink, rot or crack over time, this high-quality synthetic material provides a stable, maintenance-free base that permanently eliminates heat loss and thermal bridges. Whether you are a skilled DIYer or a professional installer, this well-designed system is created for fast, logical installation and can be integrated seamlessly with any type of roofing membrane. </p> <p> The curb adapts effortlessly to your requirements and is suitable for both fixed glazing and opening systems for comfortable ventilation or smoke extraction. Match the design to your specific project: choose a sloped version to capture the maximum amount of daylight and distribute it evenly throughout the room, or opt for the straight version as the ultimate renovation solution. A durable, safe and smart choice for any construction or renovation project. </p> | pvc-opstand-500x2300 | 8183543791893 | 44600516346133
Curbs | PVC Curb | Skylux | PVC Curb 50x230 cm | Openable version / Splayed curb 16/20 - 16 cm high for skylight / flat roof window 500 x 2300 - Please note! Roof opening = 700 x 2500 / Manual double spindle with tube | 53212 | 5412970532125 | 1573 | Yes | 5-10 | 33.6 | Fixed or openable? | Openable version | Curb type | Splayed curb 16/20 - 16 cm high for skylight / flat roof window 500 x 2300 - Please note! Roof opening = 700 x 2500 | Opening system | Manual double spindle with tube | 500 x 2300 mm | 2300 | 500 |  |  | 2.33 | Rectangular |  | PVC Curb | C05P |  | With the PVC Curb 50x230 cm, you choose flawless and completely watertight installation of your skylight or flat roof window. This PVC curb forms the essential, secure bridge between your roof covering and the window, and ensures natural drainage so that rainwater never remains on your flat roof. Whereas wooden structures can shrink, rot or crack over time, this high-quality synthetic material provides a stable, maintenance-free base that permanently eliminates heat loss and thermal bridges. Whether you are a skilled DIYer or a professional installer, this well-designed system is created for fast, logical installation and can be integrated seamlessly with any type of roofing membrane. The curb adapts effortlessly to your requirements and is suitable for both fixed glazing and opening systems for comfortable ventilation or smoke extraction. Match the design to your specific project: choose a sloped version to capture the maximum amount of daylight and distribute it evenly throughout the room, or opt for the straight version as the ultimate renovation solution. A durable, safe and smart choice for any construction or renovation project. | https://skylux.eu/en/products/pvc-opstand-500x2300?variant=44600516378901 | https://skylux.eu/cdn/shop/products/Opengaand_16_20_5ef26508-afee-4953-bb04-e7400eb0bca0.png?v=1740489696&width=1600 | https://skylux.eu/cdn/shop/files/PVC-Opstand-50x230-cm-PVC-Opstand.png?v=1741090274&width=1600 | https://skylux.eu/cdn/shop/files/PVC-Opstand-500-x-2300-PVC-Opstand.jpg?v=1740489696&width=1600 | https://skylux.eu/cdn/shop/products/Vast_16_20_018caa52-8ffe-414a-bd5a-8894142f5686.png?v=1740489696&width=1600 | https://skylux.eu/cdn/shop/products/Vast_16_00_2f42d6f9-3950-4685-a947-ef5a89f087c2.png?v=1740489696&width=1600 | //skylux.eu/cdn/shop/files/TD_EN.zip?v=12277087538240636034 | <p> With the <strong>PVC Curb 50x230 cm</strong>, you choose flawless and completely watertight installation of your skylight or flat roof window. This PVC curb forms the essential, secure bridge between your roof covering and the window, and ensures natural drainage so that rainwater never remains on your flat roof. Whereas wooden structures can shrink, rot or crack over time, this high-quality synthetic material provides a stable, maintenance-free base that permanently eliminates heat loss and thermal bridges. Whether you are a skilled DIYer or a professional installer, this well-designed system is created for fast, logical installation and can be integrated seamlessly with any type of roofing membrane. </p> <p> The curb adapts effortlessly to your requirements and is suitable for both fixed glazing and opening systems for comfortable ventilation or smoke extraction. Match the design to your specific project: choose a sloped version to capture the maximum amount of daylight and distribute it evenly throughout the room, or opt for the straight version as the ultimate renovation solution. A durable, safe and smart choice for any construction or renovation project. </p> | pvc-opstand-500x2300 | 8183543791893 | 44600516378901
Curbs | PVC Curb | Skylux | PVC Curb 50x230 cm | Openable version / Straight Upstand 16/00 - 16 cm high for skylight 500 x 2300 / Day Size = Roof Opening / Double electric spindle 230 V | 64051 | 5412970640516 | 2255.45 | Yes | 5-10 | 27.21 | Fixed or openable? | Openable version | Curb type | Straight Upstand 16/00 - 16 cm high for skylight 500 x 2300 / Day Size = Roof Opening | Opening system | Double electric spindle 230 V | 500 x 2300 mm | 2300 | 500 |  |  | 2.33 | Rectangular |  | PVC Curb | C05P |  | With the PVC Curb 50x230 cm, you choose flawless and completely watertight installation of your skylight or flat roof window. This PVC curb forms the essential, secure bridge between your roof covering and the window, and ensures natural drainage so that rainwater never remains on your flat roof. Whereas wooden structures can shrink, rot or crack over time, this high-quality synthetic material provides a stable, maintenance-free base that permanently eliminates heat loss and thermal bridges. Whether you are a skilled DIYer or a professional installer, this well-designed system is created for fast, logical installation and can be integrated seamlessly with any type of roofing membrane. The curb adapts effortlessly to your requirements and is suitable for both fixed glazing and opening systems for comfortable ventilation or smoke extraction. Match the design to your specific project: choose a sloped version to capture the maximum amount of daylight and distribute it evenly throughout the room, or opt for the straight version as the ultimate renovation solution. A durable, safe and smart choice for any construction or renovation project. | https://skylux.eu/en/products/pvc-opstand-500x2300?variant=44600516411669 | https://skylux.eu/cdn/shop/products/Opengaand_Recht_6c9a814c-5285-4c05-9aee-2c7273d60332.png?v=1740489696&width=1600 | https://skylux.eu/cdn/shop/files/PVC-Opstand-50x230-cm-PVC-Opstand.png?v=1741090274&width=1600 | https://skylux.eu/cdn/shop/files/PVC-Opstand-500-x-2300-PVC-Opstand.jpg?v=1740489696&width=1600 | https://skylux.eu/cdn/shop/products/Vast_16_20_018caa52-8ffe-414a-bd5a-8894142f5686.png?v=1740489696&width=1600 | https://skylux.eu/cdn/shop/products/Vast_16_00_2f42d6f9-3950-4685-a947-ef5a89f087c2.png?v=1740489696&width=1600 | //skylux.eu/cdn/shop/files/TD_EN.zip?v=12277087538240636034 | <p> With the <strong>PVC Curb 50x230 cm</strong>, you choose flawless and completely watertight installation of your skylight or flat roof window. This PVC curb forms the essential, secure bridge between your roof covering and the window, and ensures natural drainage so that rainwater never remains on your flat roof. Whereas wooden structures can shrink, rot or crack over time, this high-quality synthetic material provides a stable, maintenance-free base that permanently eliminates heat loss and thermal bridges. Whether you are a skilled DIYer or a professional installer, this well-designed system is created for fast, logical installation and can be integrated seamlessly with any type of roofing membrane. </p> <p> The curb adapts effortlessly to your requirements and is suitable for both fixed glazing and opening systems for comfortable ventilation or smoke extraction. Match the design to your specific project: choose a sloped version to capture the maximum amount of daylight and distribute it evenly throughout the room, or opt for the straight version as the ultimate renovation solution. A durable, safe and smart choice for any construction or renovation project. </p> | pvc-opstand-500x2300 | 8183543791893 | 44600516411669
Curbs | PVC Curb | Skylux | PVC Curb 50x230 cm | Openable version / Straight Upstand 16/00 - 16 cm high for skylight 500 x 2300 / Day Size = Roof Opening / Double electric chain actuator | 63947 | 5412970639473 | 2412.75 | Yes | 5-10 | 26.53 | Fixed or openable? | Openable version | Curb type | Straight Upstand 16/00 - 16 cm high for skylight 500 x 2300 / Day Size = Roof Opening | Opening system | Double electric chain actuator | 500 x 2300 mm | 2300 | 500 |  |  | 2.33 | Rectangular |  | PVC Curb | C05P |  | With the PVC Curb 50x230 cm, you choose flawless and completely watertight installation of your skylight or flat roof window. This PVC curb forms the essential, secure bridge between your roof covering and the window, and ensures natural drainage so that rainwater never remains on your flat roof. Whereas wooden structures can shrink, rot or crack over time, this high-quality synthetic material provides a stable, maintenance-free base that permanently eliminates heat loss and thermal bridges. Whether you are a skilled DIYer or a professional installer, this well-designed system is created for fast, logical installation and can be integrated seamlessly with any type of roofing membrane. The curb adapts effortlessly to your requirements and is suitable for both fixed glazing and opening systems for comfortable ventilation or smoke extraction. Match the design to your specific project: choose a sloped version to capture the maximum amount of daylight and distribute it evenly throughout the room, or opt for the straight version as the ultimate renovation solution. A durable, safe and smart choice for any construction or renovation project. | https://skylux.eu/en/products/pvc-opstand-500x2300?variant=44600516444437 | https://skylux.eu/cdn/shop/products/Opengaand_Recht_6c9a814c-5285-4c05-9aee-2c7273d60332.png?v=1740489696&width=1600 | https://skylux.eu/cdn/shop/files/PVC-Opstand-50x230-cm-PVC-Opstand.png?v=1741090274&width=1600 | https://skylux.eu/cdn/shop/files/PVC-Opstand-500-x-2300-PVC-Opstand.jpg?v=1740489696&width=1600 | https://skylux.eu/cdn/shop/products/Vast_16_20_018caa52-8ffe-414a-bd5a-8894142f5686.png?v=1740489696&width=1600 | https://skylux.eu/cdn/shop/products/Vast_16_00_2f42d6f9-3950-4685-a947-ef5a89f087c2.png?v=1740489696&width=1600 | //skylux.eu/cdn/shop/files/TD_EN.zip?v=12277087538240636034 | <p> With the <strong>PVC Curb 50x230 cm</strong>, you choose flawless and completely watertight installation of your skylight or flat roof window. This PVC curb forms the essential, secure bridge between your roof covering and the window, and ensures natural drainage so that rainwater never remains on your flat roof. Whereas wooden structures can shrink, rot or crack over time, this high-quality synthetic material provides a stable, maintenance-free base that permanently eliminates heat loss and thermal bridges. Whether you are a skilled DIYer or a professional installer, this well-designed system is created for fast, logical installation and can be integrated seamlessly with any type of roofing membrane. </p> <p> The curb adapts effortlessly to your requirements and is suitable for both fixed glazing and opening systems for comfortable ventilation or smoke extraction. Match the design to your specific project: choose a sloped version to capture the maximum amount of daylight and distribute it evenly throughout the room, or opt for the straight version as the ultimate renovation solution. A durable, safe and smart choice for any construction or renovation project. </p> | pvc-opstand-500x2300 | 8183543791893 | 44600516444437
Curbs | PVC Curb | Skylux | PVC Curb 50x230 cm | Openable version / Straight Upstand 16/00 - 16 cm high for skylight 500 x 2300 / Day Size = Roof Opening / Manual double spindle with eye | 53054 | 5412970530541 | 1491.95 | Yes | 5-10 | 25.13 | Fixed or openable? | Openable version | Curb type | Straight Upstand 16/00 - 16 cm high for skylight 500 x 2300 / Day Size = Roof Opening | Opening system | Manual double spindle with eye | 500 x 2300 mm | 2300 | 500 |  |  | 2.33 | Rectangular |  | PVC Curb | C05P |  | With the PVC Curb 50x230 cm, you choose flawless and completely watertight installation of your skylight or flat roof window. This PVC curb forms the essential, secure bridge between your roof covering and the window, and ensures natural drainage so that rainwater never remains on your flat roof. Whereas wooden structures can shrink, rot or crack over time, this high-quality synthetic material provides a stable, maintenance-free base that permanently eliminates heat loss and thermal bridges. Whether you are a skilled DIYer or a professional installer, this well-designed system is created for fast, logical installation and can be integrated seamlessly with any type of roofing membrane. The curb adapts effortlessly to your requirements and is suitable for both fixed glazing and opening systems for comfortable ventilation or smoke extraction. Match the design to your specific project: choose a sloped version to capture the maximum amount of daylight and distribute it evenly throughout the room, or opt for the straight version as the ultimate renovation solution. A durable, safe and smart choice for any construction or renovation project. | https://skylux.eu/en/products/pvc-opstand-500x2300?variant=44600516477205 | https://skylux.eu/cdn/shop/products/Opengaand_Recht_6c9a814c-5285-4c05-9aee-2c7273d60332.png?v=1740489696&width=1600 | https://skylux.eu/cdn/shop/files/PVC-Opstand-50x230-cm-PVC-Opstand.png?v=1741090274&width=1600 | https://skylux.eu/cdn/shop/files/PVC-Opstand-500-x-2300-PVC-Opstand.jpg?v=1740489696&width=1600 | https://skylux.eu/cdn/shop/products/Vast_16_20_018caa52-8ffe-414a-bd5a-8894142f5686.png?v=1740489696&width=1600 | https://skylux.eu/cdn/shop/products/Vast_16_00_2f42d6f9-3950-4685-a947-ef5a89f087c2.png?v=1740489696&width=1600 | //skylux.eu/cdn/shop/files/TD_EN.zip?v=12277087538240636034 | <p> With the <strong>PVC Curb 50x230 cm</strong>, you choose flawless and completely watertight installation of your skylight or flat roof window. This PVC curb forms the essential, secure bridge between your roof covering and the window, and ensures natural drainage so that rainwater never remains on your flat roof. Whereas wooden structures can shrink, rot or crack over time, this high-quality synthetic material provides a stable, maintenance-free base that permanently eliminates heat loss and thermal bridges. Whether you are a skilled DIYer or a professional installer, this well-designed system is created for fast, logical installation and can be integrated seamlessly with any type of roofing membrane. </p> <p> The curb adapts effortlessly to your requirements and is suitable for both fixed glazing and opening systems for comfortable ventilation or smoke extraction. Match the design to your specific project: choose a sloped version to capture the maximum amount of daylight and distribute it evenly throughout the room, or opt for the straight version as the ultimate renovation solution. A durable, safe and smart choice for any construction or renovation project. </p> | pvc-opstand-500x2300 | 8183543791893 | 44600516477205
Curbs | PVC Curb | Skylux | PVC Curb 50x230 cm | Openable version / Splayed curb 30/20 - 30 cm high for skylight / flat roof window 500 x 2300 - Please note! Roof opening = 700 x 2500 / Double electric spindle 230 V | 65209 | 5412970652090 | 2587 | Yes | 5-10 | 44.91 | Fixed or openable? | Openable version | Curb type | Splayed curb 30/20 - 30 cm high for skylight / flat roof window 500 x 2300 - Please note! Roof opening = 700 x 2500 | Opening system | Double electric spindle 230 V | 500 x 2300 mm | 2300 | 500 |  |  | 2.33 | Rectangular |  | PVC Curb | C05P |  | With the PVC Curb 50x230 cm, you choose flawless and completely watertight installation of your skylight or flat roof window. This PVC curb forms the essential, secure bridge between your roof covering and the window, and ensures natural drainage so that rainwater never remains on your flat roof. Whereas wooden structures can shrink, rot or crack over time, this high-quality synthetic material provides a stable, maintenance-free base that permanently eliminates heat loss and thermal bridges. Whether you are a skilled DIYer or a professional installer, this well-designed system is created for fast, logical installation and can be integrated seamlessly with any type of roofing membrane. The curb adapts effortlessly to your requirements and is suitable for both fixed glazing and opening systems for comfortable ventilation or smoke extraction. Match the design to your specific project: choose a sloped version to capture the maximum amount of daylight and distribute it evenly throughout the room, or opt for the straight version as the ultimate renovation solution. A durable, safe and smart choice for any construction or renovation project. | https://skylux.eu/en/products/pvc-opstand-500x2300?variant=44600516509973 | https://skylux.eu/cdn/shop/products/Opengaand_30_20_f99ecf80-ae86-4e6c-8396-2b202cf22c61.png?v=1740489696&width=1600 | https://skylux.eu/cdn/shop/files/PVC-Opstand-50x230-cm-PVC-Opstand.png?v=1741090274&width=1600 | https://skylux.eu/cdn/shop/files/PVC-Opstand-500-x-2300-PVC-Opstand.jpg?v=1740489696&width=1600 | https://skylux.eu/cdn/shop/products/Vast_16_20_018caa52-8ffe-414a-bd5a-8894142f5686.png?v=1740489696&width=1600 | https://skylux.eu/cdn/shop/products/Vast_16_00_2f42d6f9-3950-4685-a947-ef5a89f087c2.png?v=1740489696&width=1600 | //skylux.eu/cdn/shop/files/TD_EN.zip?v=12277087538240636034 | <p> With the <strong>PVC Curb 50x230 cm</strong>, you choose flawless and completely watertight installation of your skylight or flat roof window. This PVC curb forms the essential, secure bridge between your roof covering and the window, and ensures natural drainage so that rainwater never remains on your flat roof. Whereas wooden structures can shrink, rot or crack over time, this high-quality synthetic material provides a stable, maintenance-free base that permanently eliminates heat loss and thermal bridges. Whether you are a skilled DIYer or a professional installer, this well-designed system is created for fast, logical installation and can be integrated seamlessly with any type of roofing membrane. </p> <p> The curb adapts effortlessly to your requirements and is suitable for both fixed glazing and opening systems for comfortable ventilation or smoke extraction. Match the design to your specific project: choose a sloped version to capture the maximum amount of daylight and distribute it evenly throughout the room, or opt for the straight version as the ultimate renovation solution. A durable, safe and smart choice for any construction or renovation project. </p> | pvc-opstand-500x2300 | 8183543791893 | 44600516509973
Curbs | PVC Curb | Skylux | PVC Curb 50x230 cm | Openable version / Splayed curb 30/20 - 30 cm high for skylight / flat roof window 500 x 2300 - Please note! Roof opening = 700 x 2500 / Double electric chain actuator | 65106 | 5412970651062 | 2744.3 | Yes | 5-10 | 44.23 | Fixed or openable? | Openable version | Curb type | Splayed curb 30/20 - 30 cm high for skylight / flat roof window 500 x 2300 - Please note! Roof opening = 700 x 2500 | Opening system | Double electric chain actuator | 500 x 2300 mm | 2300 | 500 |  |  | 2.33 | Rectangular |  | PVC Curb | C05P |  | With the PVC Curb 50x230 cm, you choose flawless and completely watertight installation of your skylight or flat roof window. This PVC curb forms the essential, secure bridge between your roof covering and the window, and ensures natural drainage so that rainwater never remains on your flat roof. Whereas wooden structures can shrink, rot or crack over time, this high-quality synthetic material provides a stable, maintenance-free base that permanently eliminates heat loss and thermal bridges. Whether you are a skilled DIYer or a professional installer, this well-designed system is created for fast, logical installation and can be integrated seamlessly with any type of roofing membrane. The curb adapts effortlessly to your requirements and is suitable for both fixed glazing and opening systems for comfortable ventilation or smoke extraction. Match the design to your specific project: choose a sloped version to capture the maximum amount of daylight and distribute it evenly throughout the room, or opt for the straight version as the ultimate renovation solution. A durable, safe and smart choice for any construction or renovation project. | https://skylux.eu/en/products/pvc-opstand-500x2300?variant=44600516542741 | https://skylux.eu/cdn/shop/products/Opengaand_30_20_f99ecf80-ae86-4e6c-8396-2b202cf22c61.png?v=1740489696&width=1600 | https://skylux.eu/cdn/shop/files/PVC-Opstand-50x230-cm-PVC-Opstand.png?v=1741090274&width=1600 | https://skylux.eu/cdn/shop/files/PVC-Opstand-500-x-2300-PVC-Opstand.jpg?v=1740489696&width=1600 | https://skylux.eu/cdn/shop/products/Vast_16_20_018caa52-8ffe-414a-bd5a-8894142f5686.png?v=1740489696&width=1600 | https://skylux.eu/cdn/shop/products/Vast_16_00_2f42d6f9-3950-4685-a947-ef5a89f087c2.png?v=1740489696&width=1600 | //skylux.eu/cdn/shop/files/TD_EN.zip?v=12277087538240636034 | <p> With the <strong>PVC Curb 50x230 cm</strong>, you choose flawless and completely watertight installation of your skylight or flat roof window. This PVC curb forms the essential, secure bridge between your roof covering and the window, and ensures natural drainage so that rainwater never remains on your flat roof. Whereas wooden structures can shrink, rot or crack over time, this high-quality synthetic material provides a stable, maintenance-free base that permanently eliminates heat loss and thermal bridges. Whether you are a skilled DIYer or a professional installer, this well-designed system is created for fast, logical installation and can be integrated seamlessly with any type of roofing membrane. </p> <p> The curb adapts effortlessly to your requirements and is suitable for both fixed glazing and opening systems for comfortable ventilation or smoke extraction. Match the design to your specific project: choose a sloped version to capture the maximum amount of daylight and distribute it evenly throughout the room, or opt for the straight version as the ultimate renovation solution. A durable, safe and smart choice for any construction or renovation project. </p> | pvc-opstand-500x2300 | 8183543791893 | 44600516542741
Curbs | PVC Curb | Skylux | PVC Curb 50x230 cm | Openable version / Splayed curb 30/20 - 30 cm high for skylight / flat roof window 500 x 2300 - Please note! Roof opening = 700 x 2500 / Manual double spindle with eye | 53738 | 5412970537380 | 1823.5 | Yes | 5-10 | 42.83 | Fixed or openable? | Openable version | Curb type | Splayed curb 30/20 - 30 cm high for skylight / flat roof window 500 x 2300 - Please note! Roof opening = 700 x 2500 | Opening system | Manual double spindle with eye | 500 x 2300 mm | 2300 | 500 |  |  | 2.33 | Rectangular |  | PVC Curb | C05P |  | With the PVC Curb 50x230 cm, you choose flawless and completely watertight installation of your skylight or flat roof window. This PVC curb forms the essential, secure bridge between your roof covering and the window, and ensures natural drainage so that rainwater never remains on your flat roof. Whereas wooden structures can shrink, rot or crack over time, this high-quality synthetic material provides a stable, maintenance-free base that permanently eliminates heat loss and thermal bridges. Whether you are a skilled DIYer or a professional installer, this well-designed system is created for fast, logical installation and can be integrated seamlessly with any type of roofing membrane. The curb adapts effortlessly to your requirements and is suitable for both fixed glazing and opening systems for comfortable ventilation or smoke extraction. Match the design to your specific project: choose a sloped version to capture the maximum amount of daylight and distribute it evenly throughout the room, or opt for the straight version as the ultimate renovation solution. A durable, safe and smart choice for any construction or renovation project. | https://skylux.eu/en/products/pvc-opstand-500x2300?variant=44600516575509 | https://skylux.eu/cdn/shop/products/Opengaand_30_20_f99ecf80-ae86-4e6c-8396-2b202cf22c61.png?v=1740489696&width=1600 | https://skylux.eu/cdn/shop/files/PVC-Opstand-50x230-cm-PVC-Opstand.png?v=1741090274&width=1600 | https://skylux.eu/cdn/shop/files/PVC-Opstand-500-x-2300-PVC-Opstand.jpg?v=1740489696&width=1600 | https://skylux.eu/cdn/shop/products/Vast_16_20_018caa52-8ffe-414a-bd5a-8894142f5686.png?v=1740489696&width=1600 | https://skylux.eu/cdn/shop/products/Vast_16_00_2f42d6f9-3950-4685-a947-ef5a89f087c2.png?v=1740489696&width=1600 | //skylux.eu/cdn/shop/files/TD_EN.zip?v=12277087538240636034 | <p> With the <strong>PVC Curb 50x230 cm</strong>, you choose flawless and completely watertight installation of your skylight or flat roof window. This PVC curb forms the essential, secure bridge between your roof covering and the window, and ensures natural drainage so that rainwater never remains on your flat roof. Whereas wooden structures can shrink, rot or crack over time, this high-quality synthetic material provides a stable, maintenance-free base that permanently eliminates heat loss and thermal bridges. Whether you are a skilled DIYer or a professional installer, this well-designed system is created for fast, logical installation and can be integrated seamlessly with any type of roofing membrane. </p> <p> The curb adapts effortlessly to your requirements and is suitable for both fixed glazing and opening systems for comfortable ventilation or smoke extraction. Match the design to your specific project: choose a sloped version to capture the maximum amount of daylight and distribute it evenly throughout the room, or opt for the straight version as the ultimate renovation solution. A durable, safe and smart choice for any construction or renovation project. </p> | pvc-opstand-500x2300 | 8183543791893 | 44600516575509
Curbs | PVC Curb | Skylux | PVC Curb 50x230 cm | Openable version / Splayed curb 35/30 - 35 cm high for skylight / flat roof window 500 x 2300 - Please note! Roof opening = 800 x 2600 / Double electric spindle 230 V | 65599 | 5412970655992 | 2893.15 | Yes | 5-10 | 40.63 | Fixed or openable? | Openable version | Curb type | Splayed curb 35/30 - 35 cm high for skylight / flat roof window 500 x 2300 - Please note! Roof opening = 800 x 2600 | Opening system | Double electric spindle 230 V | 500 x 2300 mm | 2300 | 500 |  |  | 2.33 | Rectangular |  | PVC Curb | C05P |  | With the PVC Curb 50x230 cm, you choose flawless and completely watertight installation of your skylight or flat roof window. This PVC curb forms the essential, secure bridge between your roof covering and the window, and ensures natural drainage so that rainwater never remains on your flat roof. Whereas wooden structures can shrink, rot or crack over time, this high-quality synthetic material provides a stable, maintenance-free base that permanently eliminates heat loss and thermal bridges. Whether you are a skilled DIYer or a professional installer, this well-designed system is created for fast, logical installation and can be integrated seamlessly with any type of roofing membrane. The curb adapts effortlessly to your requirements and is suitable for both fixed glazing and opening systems for comfortable ventilation or smoke extraction. Match the design to your specific project: choose a sloped version to capture the maximum amount of daylight and distribute it evenly throughout the room, or opt for the straight version as the ultimate renovation solution. A durable, safe and smart choice for any construction or renovation project. | https://skylux.eu/en/products/pvc-opstand-500x2300?variant=44600516608277 | https://skylux.eu/cdn/shop/products/Opengaand_35_30_480fd9c2-d7ab-45cf-8286-21a7af6c8e9b.png?v=1740489696&width=1600 | https://skylux.eu/cdn/shop/files/PVC-Opstand-50x230-cm-PVC-Opstand.png?v=1741090274&width=1600 | https://skylux.eu/cdn/shop/files/PVC-Opstand-500-x-2300-PVC-Opstand.jpg?v=1740489696&width=1600 | https://skylux.eu/cdn/shop/products/Vast_16_20_018caa52-8ffe-414a-bd5a-8894142f5686.png?v=1740489696&width=1600 | https://skylux.eu/cdn/shop/products/Vast_16_00_2f42d6f9-3950-4685-a947-ef5a89f087c2.png?v=1740489696&width=1600 | //skylux.eu/cdn/shop/files/TD_EN.zip?v=12277087538240636034 | <p> With the <strong>PVC Curb 50x230 cm</strong>, you choose flawless and completely watertight installation of your skylight or flat roof window. This PVC curb forms the essential, secure bridge between your roof covering and the window, and ensures natural drainage so that rainwater never remains on your flat roof. Whereas wooden structures can shrink, rot or crack over time, this high-quality synthetic material provides a stable, maintenance-free base that permanently eliminates heat loss and thermal bridges. Whether you are a skilled DIYer or a professional installer, this well-designed system is created for fast, logical installation and can be integrated seamlessly with any type of roofing membrane. </p> <p> The curb adapts effortlessly to your requirements and is suitable for both fixed glazing and opening systems for comfortable ventilation or smoke extraction. Match the design to your specific project: choose a sloped version to capture the maximum amount of daylight and distribute it evenly throughout the room, or opt for the straight version as the ultimate renovation solution. A durable, safe and smart choice for any construction or renovation project. </p> | pvc-opstand-500x2300 | 8183543791893 | 44600516608277
Curbs | PVC Curb | Skylux | PVC Curb 50x230 cm | Openable version / Splayed curb 35/30 - 35 cm high for skylight / flat roof window 500 x 2300 - Please note! Roof opening = 800 x 2600 / Double electric chain actuator | 65507 | 5412970655077 | 3050.45 | Yes | 5-10 | 39.95 | Fixed or openable? | Openable version | Curb type | Splayed curb 35/30 - 35 cm high for skylight / flat roof window 500 x 2300 - Please note! Roof opening = 800 x 2600 | Opening system | Double electric chain actuator | 500 x 2300 mm | 2300 | 500 |  |  | 2.33 | Rectangular |  | PVC Curb | C05P |  | With the PVC Curb 50x230 cm, you choose flawless and completely watertight installation of your skylight or flat roof window. This PVC curb forms the essential, secure bridge between your roof covering and the window, and ensures natural drainage so that rainwater never remains on your flat roof. Whereas wooden structures can shrink, rot or crack over time, this high-quality synthetic material provides a stable, maintenance-free base that permanently eliminates heat loss and thermal bridges. Whether you are a skilled DIYer or a professional installer, this well-designed system is created for fast, logical installation and can be integrated seamlessly with any type of roofing membrane. The curb adapts effortlessly to your requirements and is suitable for both fixed glazing and opening systems for comfortable ventilation or smoke extraction. Match the design to your specific project: choose a sloped version to capture the maximum amount of daylight and distribute it evenly throughout the room, or opt for the straight version as the ultimate renovation solution. A durable, safe and smart choice for any construction or renovation project. | https://skylux.eu/en/products/pvc-opstand-500x2300?variant=44600516641045 | https://skylux.eu/cdn/shop/products/Opengaand_35_30_480fd9c2-d7ab-45cf-8286-21a7af6c8e9b.png?v=1740489696&width=1600 | https://skylux.eu/cdn/shop/files/PVC-Opstand-50x230-cm-PVC-Opstand.png?v=1741090274&width=1600 | https://skylux.eu/cdn/shop/files/PVC-Opstand-500-x-2300-PVC-Opstand.jpg?v=1740489696&width=1600 | https://skylux.eu/cdn/shop/products/Vast_16_20_018caa52-8ffe-414a-bd5a-8894142f5686.png?v=1740489696&width=1600 | https://skylux.eu/cdn/shop/products/Vast_16_00_2f42d6f9-3950-4685-a947-ef5a89f087c2.png?v=1740489696&width=1600 | //skylux.eu/cdn/shop/files/TD_EN.zip?v=12277087538240636034 | <p> With the <strong>PVC Curb 50x230 cm</strong>, you choose flawless and completely watertight installation of your skylight or flat roof window. This PVC curb forms the essential, secure bridge between your roof covering and the window, and ensures natural drainage so that rainwater never remains on your flat roof. Whereas wooden structures can shrink, rot or crack over time, this high-quality synthetic material provides a stable, maintenance-free base that permanently eliminates heat loss and thermal bridges. Whether you are a skilled DIYer or a professional installer, this well-designed system is created for fast, logical installation and can be integrated seamlessly with any type of roofing membrane. </p> <p> The curb adapts effortlessly to your requirements and is suitable for both fixed glazing and opening systems for comfortable ventilation or smoke extraction. Match the design to your specific project: choose a sloped version to capture the maximum amount of daylight and distribute it evenly throughout the room, or opt for the straight version as the ultimate renovation solution. A durable, safe and smart choice for any construction or renovation project. </p> | pvc-opstand-500x2300 | 8183543791893 | 44600516641045
Curbs | PVC Curb | Skylux | PVC Curb 50x230 cm | Openable version / Splayed curb 35/30 - 35 cm high for skylight / flat roof window 500 x 2300 - Please note! Roof opening = 800 x 2600 / Manual double spindle with eye | 53877 | 5412970538776 | 2129.6 | Yes | 5-10 | 38.55 | Fixed or openable? | Openable version | Curb type | Splayed curb 35/30 - 35 cm high for skylight / flat roof window 500 x 2300 - Please note! Roof opening = 800 x 2600 | Opening system | Manual double spindle with eye | 500 x 2300 mm | 2300 | 500 |  |  | 2.33 | Rectangular |  | PVC Curb | C05P |  | With the PVC Curb 50x230 cm, you choose flawless and completely watertight installation of your skylight or flat roof window. This PVC curb forms the essential, secure bridge between your roof covering and the window, and ensures natural drainage so that rainwater never remains on your flat roof. Whereas wooden structures can shrink, rot or crack over time, this high-quality synthetic material provides a stable, maintenance-free base that permanently eliminates heat loss and thermal bridges. Whether you are a skilled DIYer or a professional installer, this well-designed system is created for fast, logical installation and can be integrated seamlessly with any type of roofing membrane. The curb adapts effortlessly to your requirements and is suitable for both fixed glazing and opening systems for comfortable ventilation or smoke extraction. Match the design to your specific project: choose a sloped version to capture the maximum amount of daylight and distribute it evenly throughout the room, or opt for the straight version as the ultimate renovation solution. A durable, safe and smart choice for any construction or renovation project. | https://skylux.eu/en/products/pvc-opstand-500x2300?variant=44600516673813 | https://skylux.eu/cdn/shop/products/Opengaand_35_30_480fd9c2-d7ab-45cf-8286-21a7af6c8e9b.png?v=1740489696&width=1600 | https://skylux.eu/cdn/shop/files/PVC-Opstand-50x230-cm-PVC-Opstand.png?v=1741090274&width=1600 | https://skylux.eu/cdn/shop/files/PVC-Opstand-500-x-2300-PVC-Opstand.jpg?v=1740489696&width=1600 | https://skylux.eu/cdn/shop/products/Vast_16_20_018caa52-8ffe-414a-bd5a-8894142f5686.png?v=1740489696&width=1600 | https://skylux.eu/cdn/shop/products/Vast_16_00_2f42d6f9-3950-4685-a947-ef5a89f087c2.png?v=1740489696&width=1600 | //skylux.eu/cdn/shop/files/TD_EN.zip?v=12277087538240636034 | <p> With the <strong>PVC Curb 50x230 cm</strong>, you choose flawless and completely watertight installation of your skylight or flat roof window. This PVC curb forms the essential, secure bridge between your roof covering and the window, and ensures natural drainage so that rainwater never remains on your flat roof. Whereas wooden structures can shrink, rot or crack over time, this high-quality synthetic material provides a stable, maintenance-free base that permanently eliminates heat loss and thermal bridges. Whether you are a skilled DIYer or a professional installer, this well-designed system is created for fast, logical installation and can be integrated seamlessly with any type of roofing membrane. </p> <p> The curb adapts effortlessly to your requirements and is suitable for both fixed glazing and opening systems for comfortable ventilation or smoke extraction. Match the design to your specific project: choose a sloped version to capture the maximum amount of daylight and distribute it evenly throughout the room, or opt for the straight version as the ultimate renovation solution. A durable, safe and smart choice for any construction or renovation project. </p> | pvc-opstand-500x2300 | 8183543791893 | 44600516673813
Curbs | PVC Curb | Skylux | PVC Curb 55x55 cm | Fixed version / Straight curb 20/00 - 20 cm high for skylight / flat roof window 550 x 550 / Daylight size = roof opening / Not openable | 104915 | 5401129049157 | 392.05 | Yes | 5-10 | 9.28 | Fixed or openable? | Fixed version | Curb type | Straight curb 20/00 - 20 cm high for skylight / flat roof window 550 x 550 / Daylight size = roof opening | Opening system | Not openable | 550 x 550 mm | 550 | 550 |  |  | 1.18 | Square |  | PVC Curb | C05P |  | With the PVC Curb 55x55 cm, you choose flawless and completely watertight installation of your skylight or flat roof window. This PVC curb forms the essential, safe connection between your roof covering and the window, while ensuring natural drainage so that rainwater never remains on your flat roof. Whereas wooden structures can shrink, rot, or crack over time, this high-quality synthetic material provides a stable, maintenance-free base that permanently eliminates heat loss and thermal bridges. Whether you are a skilled DIYer or a professional installer, the well-designed system is made for fast, logical installation and can be seamlessly integrated with any type of roof membrane. The curb effortlessly adapts to your requirements and is suitable for both fixed glazing and opening systems for comfortable ventilation or smoke extraction. Tailor the design to your specific project: choose a sloped version to capture the maximum amount of daylight and distribute it evenly throughout the room, or opt for the straight version as the ultimate renovation solution. A durable, safe, and smart choice for any construction or renovation project. | https://skylux.eu/en/products/pvc-opstand-550x550?variant=44600511889685 | https://skylux.eu/cdn/shop/files/PVC-Opstand-55x55-cm-PVC-Opstand.png?v=1741090257&width=1600 | https://skylux.eu/cdn/shop/files/PVC-Opstand-550-x-550-PVC-Opstand.jpg?v=1740489681&width=1600 | https://skylux.eu/cdn/shop/products/Vast_16_20_846247e9-e1ec-4ae2-af29-53fc70853775.png?v=1740489681&width=1600 | https://skylux.eu/cdn/shop/products/Vast_16_00_107b0662-edc6-4130-a62c-39cdde6f1759.png?v=1740489681&width=1600 | https://skylux.eu/cdn/shop/products/Vast_20_00_29e6cbfc-4ff8-4ead-9999-68f2dfe87f60.png?v=1740489681&width=1600 | //skylux.eu/cdn/shop/files/TD_EN.zip?v=12277087538240636034 | <p> With the <strong>PVC Curb 55x55 cm</strong>, you choose flawless and completely watertight installation of your skylight or flat roof window. This PVC curb forms the essential, safe connection between your roof covering and the window, while ensuring natural drainage so that rainwater never remains on your flat roof. Whereas wooden structures can shrink, rot, or crack over time, this high-quality synthetic material provides a stable, maintenance-free base that permanently eliminates heat loss and thermal bridges. Whether you are a skilled DIYer or a professional installer, the well-designed system is made for fast, logical installation and can be seamlessly integrated with any type of roof membrane. </p> <p> The curb effortlessly adapts to your requirements and is suitable for both fixed glazing and opening systems for comfortable ventilation or smoke extraction. Tailor the design to your specific project: choose a sloped version to capture the maximum amount of daylight and distribute it evenly throughout the room, or opt for the straight version as the ultimate renovation solution. A durable, safe, and smart choice for any construction or renovation project. </p> | pvc-opstand-550x550 | 8183543496981 | 44600511889685
Curbs | PVC Curb | Skylux | PVC Curb 55x55 cm | Fixed version / Splayed curb 16/20 - 16 cm high for skylight / flat roof window 550 x 550 - Please note! Roof opening = 750 x 750 / Not openable | 32663 | 5412970326632 | 304.95 | Yes | 5-10 | 10.71 | Fixed or openable? | Fixed version | Curb type | Splayed curb 16/20 - 16 cm high for skylight / flat roof window 550 x 550 - Please note! Roof opening = 750 x 750 | Opening system | Not openable | 550 x 550 mm | 550 | 550 |  |  | 1.18 | Square |  | PVC Curb | C05P |  | With the PVC Curb 55x55 cm, you choose flawless and completely watertight installation of your skylight or flat roof window. This PVC curb forms the essential, safe connection between your roof covering and the window, while ensuring natural drainage so that rainwater never remains on your flat roof. Whereas wooden structures can shrink, rot, or crack over time, this high-quality synthetic material provides a stable, maintenance-free base that permanently eliminates heat loss and thermal bridges. Whether you are a skilled DIYer or a professional installer, the well-designed system is made for fast, logical installation and can be seamlessly integrated with any type of roof membrane. The curb effortlessly adapts to your requirements and is suitable for both fixed glazing and opening systems for comfortable ventilation or smoke extraction. Tailor the design to your specific project: choose a sloped version to capture the maximum amount of daylight and distribute it evenly throughout the room, or opt for the straight version as the ultimate renovation solution. A durable, safe, and smart choice for any construction or renovation project. | https://skylux.eu/en/products/pvc-opstand-550x550?variant=44600511922453 | https://skylux.eu/cdn/shop/products/Vast_16_20_846247e9-e1ec-4ae2-af29-53fc70853775.png?v=1740489681&width=1600 | https://skylux.eu/cdn/shop/files/PVC-Opstand-55x55-cm-PVC-Opstand.png?v=1741090257&width=1600 | https://skylux.eu/cdn/shop/files/PVC-Opstand-550-x-550-PVC-Opstand.jpg?v=1740489681&width=1600 | https://skylux.eu/cdn/shop/products/Vast_16_00_107b0662-edc6-4130-a62c-39cdde6f1759.png?v=1740489681&width=1600 | https://skylux.eu/cdn/shop/products/Vast_20_00_29e6cbfc-4ff8-4ead-9999-68f2dfe87f60.png?v=1740489681&width=1600 | //skylux.eu/cdn/shop/files/TD_EN.zip?v=12277087538240636034 | <p> With the <strong>PVC Curb 55x55 cm</strong>, you choose flawless and completely watertight installation of your skylight or flat roof window. This PVC curb forms the essential, safe connection between your roof covering and the window, while ensuring natural drainage so that rainwater never remains on your flat roof. Whereas wooden structures can shrink, rot, or crack over time, this high-quality synthetic material provides a stable, maintenance-free base that permanently eliminates heat loss and thermal bridges. Whether you are a skilled DIYer or a professional installer, the well-designed system is made for fast, logical installation and can be seamlessly integrated with any type of roof membrane. </p> <p> The curb effortlessly adapts to your requirements and is suitable for both fixed glazing and opening systems for comfortable ventilation or smoke extraction. Tailor the design to your specific project: choose a sloped version to capture the maximum amount of daylight and distribute it evenly throughout the room, or opt for the straight version as the ultimate renovation solution. A durable, safe, and smart choice for any construction or renovation project. </p> | pvc-opstand-550x550 | 8183543496981 | 44600511922453
Curbs | PVC Curb | Skylux | PVC Curb 55x55 cm | Fixed version / Straight Curb 16/00 - 16 cm high for skylight 550 x 550 / Daylight opening = Roof opening / Not openable | 22794 | 5412970227946 | 261.4 | Yes | 5-10 | 7.03 | Fixed or openable? | Fixed version | Curb type | Straight Curb 16/00 - 16 cm high for skylight 550 x 550 / Daylight opening = Roof opening | Opening system | Not openable | 550 x 550 mm | 550 | 550 |  |  | 1.18 | Square |  | PVC Curb | C05P |  | With the PVC Curb 55x55 cm, you choose flawless and completely watertight installation of your skylight or flat roof window. This PVC curb forms the essential, safe connection between your roof covering and the window, while ensuring natural drainage so that rainwater never remains on your flat roof. Whereas wooden structures can shrink, rot, or crack over time, this high-quality synthetic material provides a stable, maintenance-free base that permanently eliminates heat loss and thermal bridges. Whether you are a skilled DIYer or a professional installer, the well-designed system is made for fast, logical installation and can be seamlessly integrated with any type of roof membrane. The curb effortlessly adapts to your requirements and is suitable for both fixed glazing and opening systems for comfortable ventilation or smoke extraction. Tailor the design to your specific project: choose a sloped version to capture the maximum amount of daylight and distribute it evenly throughout the room, or opt for the straight version as the ultimate renovation solution. A durable, safe, and smart choice for any construction or renovation project. | https://skylux.eu/en/products/pvc-opstand-550x550?variant=44600511955221 | https://skylux.eu/cdn/shop/products/Vast_16_00_107b0662-edc6-4130-a62c-39cdde6f1759.png?v=1740489681&width=1600 | https://skylux.eu/cdn/shop/files/PVC-Opstand-55x55-cm-PVC-Opstand.png?v=1741090257&width=1600 | https://skylux.eu/cdn/shop/files/PVC-Opstand-550-x-550-PVC-Opstand.jpg?v=1740489681&width=1600 | https://skylux.eu/cdn/shop/products/Vast_16_20_846247e9-e1ec-4ae2-af29-53fc70853775.png?v=1740489681&width=1600 | https://skylux.eu/cdn/shop/products/Vast_20_00_29e6cbfc-4ff8-4ead-9999-68f2dfe87f60.png?v=1740489681&width=1600 | //skylux.eu/cdn/shop/files/TD_EN.zip?v=12277087538240636034 | <p> With the <strong>PVC Curb 55x55 cm</strong>, you choose flawless and completely watertight installation of your skylight or flat roof window. This PVC curb forms the essential, safe connection between your roof covering and the window, while ensuring natural drainage so that rainwater never remains on your flat roof. Whereas wooden structures can shrink, rot, or crack over time, this high-quality synthetic material provides a stable, maintenance-free base that permanently eliminates heat loss and thermal bridges. Whether you are a skilled DIYer or a professional installer, the well-designed system is made for fast, logical installation and can be seamlessly integrated with any type of roof membrane. </p> <p> The curb effortlessly adapts to your requirements and is suitable for both fixed glazing and opening systems for comfortable ventilation or smoke extraction. Tailor the design to your specific project: choose a sloped version to capture the maximum amount of daylight and distribute it evenly throughout the room, or opt for the straight version as the ultimate renovation solution. A durable, safe, and smart choice for any construction or renovation project. </p> | pvc-opstand-550x550 | 8183543496981 | 44600511955221
Curbs | PVC Curb | Skylux | PVC Curb 55x55 cm | Fixed version / Straight curb 20/00 (20 cm high - Stackable & suitable for iWindow & iDome) / Not openable | 104934 | 5401129049348 | 392.05 | Yes | 5-10 | 7.93 | Fixed or openable? | Fixed version | Curb type | Straight curb 20/00 (20 cm high - Stackable & suitable for iWindow & iDome) | Opening system | Not openable | 550 x 550 mm | 550 | 550 |  |  | 1.18 | Square |  | PVC Curb | C05P |  | With the PVC Curb 55x55 cm, you choose flawless and completely watertight installation of your skylight or flat roof window. This PVC curb forms the essential, safe connection between your roof covering and the window, while ensuring natural drainage so that rainwater never remains on your flat roof. Whereas wooden structures can shrink, rot, or crack over time, this high-quality synthetic material provides a stable, maintenance-free base that permanently eliminates heat loss and thermal bridges. Whether you are a skilled DIYer or a professional installer, the well-designed system is made for fast, logical installation and can be seamlessly integrated with any type of roof membrane. The curb effortlessly adapts to your requirements and is suitable for both fixed glazing and opening systems for comfortable ventilation or smoke extraction. Tailor the design to your specific project: choose a sloped version to capture the maximum amount of daylight and distribute it evenly throughout the room, or opt for the straight version as the ultimate renovation solution. A durable, safe, and smart choice for any construction or renovation project. | https://skylux.eu/en/products/pvc-opstand-550x550?variant=44600511987989 | https://skylux.eu/cdn/shop/products/Vast_20_00_29e6cbfc-4ff8-4ead-9999-68f2dfe87f60.png?v=1740489681&width=1600 | https://skylux.eu/cdn/shop/files/PVC-Opstand-55x55-cm-PVC-Opstand.png?v=1741090257&width=1600 | https://skylux.eu/cdn/shop/files/PVC-Opstand-550-x-550-PVC-Opstand.jpg?v=1740489681&width=1600 | https://skylux.eu/cdn/shop/products/Vast_16_20_846247e9-e1ec-4ae2-af29-53fc70853775.png?v=1740489681&width=1600 | https://skylux.eu/cdn/shop/products/Vast_16_00_107b0662-edc6-4130-a62c-39cdde6f1759.png?v=1740489681&width=1600 | //skylux.eu/cdn/shop/files/TD_EN.zip?v=12277087538240636034 | <p> With the <strong>PVC Curb 55x55 cm</strong>, you choose flawless and completely watertight installation of your skylight or flat roof window. This PVC curb forms the essential, safe connection between your roof covering and the window, while ensuring natural drainage so that rainwater never remains on your flat roof. Whereas wooden structures can shrink, rot, or crack over time, this high-quality synthetic material provides a stable, maintenance-free base that permanently eliminates heat loss and thermal bridges. Whether you are a skilled DIYer or a professional installer, the well-designed system is made for fast, logical installation and can be seamlessly integrated with any type of roof membrane. </p> <p> The curb effortlessly adapts to your requirements and is suitable for both fixed glazing and opening systems for comfortable ventilation or smoke extraction. Tailor the design to your specific project: choose a sloped version to capture the maximum amount of daylight and distribute it evenly throughout the room, or opt for the straight version as the ultimate renovation solution. A durable, safe, and smart choice for any construction or renovation project. </p> | pvc-opstand-550x550 | 8183543496981 | 44600511987989
Curbs | PVC Curb | Skylux | PVC Curb 55x55 cm | Fixed version / Splayed curb 30/20 - 30 cm high for skylight / flat roof window 550 x 550 - Please note! Roof opening = 750 x 750 / Not openable | 18520 | 5412970185208 | 542.1 | Yes | 5-10 | 17.25 | Fixed or openable? | Fixed version | Curb type | Splayed curb 30/20 - 30 cm high for skylight / flat roof window 550 x 550 - Please note! Roof opening = 750 x 750 | Opening system | Not openable | 550 x 550 mm | 550 | 550 |  |  | 1.18 | Square |  | PVC Curb | C05P |  | With the PVC Curb 55x55 cm, you choose flawless and completely watertight installation of your skylight or flat roof window. This PVC curb forms the essential, safe connection between your roof covering and the window, while ensuring natural drainage so that rainwater never remains on your flat roof. Whereas wooden structures can shrink, rot, or crack over time, this high-quality synthetic material provides a stable, maintenance-free base that permanently eliminates heat loss and thermal bridges. Whether you are a skilled DIYer or a professional installer, the well-designed system is made for fast, logical installation and can be seamlessly integrated with any type of roof membrane. The curb effortlessly adapts to your requirements and is suitable for both fixed glazing and opening systems for comfortable ventilation or smoke extraction. Tailor the design to your specific project: choose a sloped version to capture the maximum amount of daylight and distribute it evenly throughout the room, or opt for the straight version as the ultimate renovation solution. A durable, safe, and smart choice for any construction or renovation project. | https://skylux.eu/en/products/pvc-opstand-550x550?variant=44600512020757 | https://skylux.eu/cdn/shop/products/Vast_30_20_84f69ef0-f1da-4830-9d15-e31361d4f35e.png?v=1740489681&width=1600 | https://skylux.eu/cdn/shop/files/PVC-Opstand-55x55-cm-PVC-Opstand.png?v=1741090257&width=1600 | https://skylux.eu/cdn/shop/files/PVC-Opstand-550-x-550-PVC-Opstand.jpg?v=1740489681&width=1600 | https://skylux.eu/cdn/shop/products/Vast_16_20_846247e9-e1ec-4ae2-af29-53fc70853775.png?v=1740489681&width=1600 | https://skylux.eu/cdn/shop/products/Vast_16_00_107b0662-edc6-4130-a62c-39cdde6f1759.png?v=1740489681&width=1600 | //skylux.eu/cdn/shop/files/TD_EN.zip?v=12277087538240636034 | <p> With the <strong>PVC Curb 55x55 cm</strong>, you choose flawless and completely watertight installation of your skylight or flat roof window. This PVC curb forms the essential, safe connection between your roof covering and the window, while ensuring natural drainage so that rainwater never remains on your flat roof. Whereas wooden structures can shrink, rot, or crack over time, this high-quality synthetic material provides a stable, maintenance-free base that permanently eliminates heat loss and thermal bridges. Whether you are a skilled DIYer or a professional installer, the well-designed system is made for fast, logical installation and can be seamlessly integrated with any type of roof membrane. </p> <p> The curb effortlessly adapts to your requirements and is suitable for both fixed glazing and opening systems for comfortable ventilation or smoke extraction. Tailor the design to your specific project: choose a sloped version to capture the maximum amount of daylight and distribute it evenly throughout the room, or opt for the straight version as the ultimate renovation solution. A durable, safe, and smart choice for any construction or renovation project. </p> | pvc-opstand-550x550 | 8183543496981 | 44600512020757
Curbs | PVC Curb | Skylux | PVC Curb 55x55 cm | Fixed version / Splayed curb 35/30 - 35 cm high for skylight / flat roof window 550 x 550 - Please note! Roof opening = 850 x 850 / Not openable | 29251 | 5412970292517 | 724.8 | Yes | 5-10 | 12.64 | Fixed or openable? | Fixed version | Curb type | Splayed curb 35/30 - 35 cm high for skylight / flat roof window 550 x 550 - Please note! Roof opening = 850 x 850 | Opening system | Not openable | 550 x 550 mm | 550 | 550 |  |  | 1.18 | Square |  | PVC Curb | C05P |  | With the PVC Curb 55x55 cm, you choose flawless and completely watertight installation of your skylight or flat roof window. This PVC curb forms the essential, safe connection between your roof covering and the window, while ensuring natural drainage so that rainwater never remains on your flat roof. Whereas wooden structures can shrink, rot, or crack over time, this high-quality synthetic material provides a stable, maintenance-free base that permanently eliminates heat loss and thermal bridges. Whether you are a skilled DIYer or a professional installer, the well-designed system is made for fast, logical installation and can be seamlessly integrated with any type of roof membrane. The curb effortlessly adapts to your requirements and is suitable for both fixed glazing and opening systems for comfortable ventilation or smoke extraction. Tailor the design to your specific project: choose a sloped version to capture the maximum amount of daylight and distribute it evenly throughout the room, or opt for the straight version as the ultimate renovation solution. A durable, safe, and smart choice for any construction or renovation project. | https://skylux.eu/en/products/pvc-opstand-550x550?variant=44600512053525 | https://skylux.eu/cdn/shop/products/Vast_35_30_4e376153-a116-4fd7-aaee-e84664ec5e09.png?v=1740489681&width=1600 | https://skylux.eu/cdn/shop/files/PVC-Opstand-55x55-cm-PVC-Opstand.png?v=1741090257&width=1600 | https://skylux.eu/cdn/shop/files/PVC-Opstand-550-x-550-PVC-Opstand.jpg?v=1740489681&width=1600 | https://skylux.eu/cdn/shop/products/Vast_16_20_846247e9-e1ec-4ae2-af29-53fc70853775.png?v=1740489681&width=1600 | https://skylux.eu/cdn/shop/products/Vast_16_00_107b0662-edc6-4130-a62c-39cdde6f1759.png?v=1740489681&width=1600 | //skylux.eu/cdn/shop/files/TD_EN.zip?v=12277087538240636034 | <p> With the <strong>PVC Curb 55x55 cm</strong>, you choose flawless and completely watertight installation of your skylight or flat roof window. This PVC curb forms the essential, safe connection between your roof covering and the window, while ensuring natural drainage so that rainwater never remains on your flat roof. Whereas wooden structures can shrink, rot, or crack over time, this high-quality synthetic material provides a stable, maintenance-free base that permanently eliminates heat loss and thermal bridges. Whether you are a skilled DIYer or a professional installer, the well-designed system is made for fast, logical installation and can be seamlessly integrated with any type of roof membrane. </p> <p> The curb effortlessly adapts to your requirements and is suitable for both fixed glazing and opening systems for comfortable ventilation or smoke extraction. Tailor the design to your specific project: choose a sloped version to capture the maximum amount of daylight and distribute it evenly throughout the room, or opt for the straight version as the ultimate renovation solution. A durable, safe, and smart choice for any construction or renovation project. </p> | pvc-opstand-550x550 | 8183543496981 | 44600512053525
Curbs | PVC Curb | Skylux | PVC Curb 55x55 cm | Openable version / Splayed curb 16/20 - 16 cm high for skylight / flat roof window 550 x 550 - Please note! Roof opening = 750 x 750 / Single electric spindle 230 V | 64437 | 5412970644378 | 1190.65 | Yes | 5-10 | 16.35 | Fixed or openable? | Openable version | Curb type | Splayed curb 16/20 - 16 cm high for skylight / flat roof window 550 x 550 - Please note! Roof opening = 750 x 750 | Opening system | Single electric spindle 230 V | 550 x 550 mm | 550 | 550 |  |  | 1.18 | Square |  | PVC Curb | C05P |  | With the PVC Curb 55x55 cm, you choose flawless and completely watertight installation of your skylight or flat roof window. This PVC curb forms the essential, safe connection between your roof covering and the window, while ensuring natural drainage so that rainwater never remains on your flat roof. Whereas wooden structures can shrink, rot, or crack over time, this high-quality synthetic material provides a stable, maintenance-free base that permanently eliminates heat loss and thermal bridges. Whether you are a skilled DIYer or a professional installer, the well-designed system is made for fast, logical installation and can be seamlessly integrated with any type of roof membrane. The curb effortlessly adapts to your requirements and is suitable for both fixed glazing and opening systems for comfortable ventilation or smoke extraction. Tailor the design to your specific project: choose a sloped version to capture the maximum amount of daylight and distribute it evenly throughout the room, or opt for the straight version as the ultimate renovation solution. A durable, safe, and smart choice for any construction or renovation project. | https://skylux.eu/en/products/pvc-opstand-550x550?variant=44600512086293 | https://skylux.eu/cdn/shop/products/Opengaand_16_20_bcb67db0-b423-46db-a1da-5d7fac5a77ef.png?v=1740489681&width=1600 | https://skylux.eu/cdn/shop/files/PVC-Opstand-55x55-cm-PVC-Opstand.png?v=1741090257&width=1600 | https://skylux.eu/cdn/shop/files/PVC-Opstand-550-x-550-PVC-Opstand.jpg?v=1740489681&width=1600 | https://skylux.eu/cdn/shop/products/Vast_16_20_846247e9-e1ec-4ae2-af29-53fc70853775.png?v=1740489681&width=1600 | https://skylux.eu/cdn/shop/products/Vast_16_00_107b0662-edc6-4130-a62c-39cdde6f1759.png?v=1740489681&width=1600 | //skylux.eu/cdn/shop/files/TD_EN.zip?v=12277087538240636034 | <p> With the <strong>PVC Curb 55x55 cm</strong>, you choose flawless and completely watertight installation of your skylight or flat roof window. This PVC curb forms the essential, safe connection between your roof covering and the window, while ensuring natural drainage so that rainwater never remains on your flat roof. Whereas wooden structures can shrink, rot, or crack over time, this high-quality synthetic material provides a stable, maintenance-free base that permanently eliminates heat loss and thermal bridges. Whether you are a skilled DIYer or a professional installer, the well-designed system is made for fast, logical installation and can be seamlessly integrated with any type of roof membrane. </p> <p> The curb effortlessly adapts to your requirements and is suitable for both fixed glazing and opening systems for comfortable ventilation or smoke extraction. Tailor the design to your specific project: choose a sloped version to capture the maximum amount of daylight and distribute it evenly throughout the room, or opt for the straight version as the ultimate renovation solution. A durable, safe, and smart choice for any construction or renovation project. </p> | pvc-opstand-550x550 | 8183543496981 | 44600512086293
Curbs | PVC Curb | Skylux | PVC Curb 55x55 cm | Openable version / Splayed curb 16/20 - 16 cm high for skylight / flat roof window 550 x 550 - Please note! Roof opening = 750 x 750 / Single electric chain actuator | 64334 | 5412970643340 | 1190.65 | Yes | 5-10 | 16.01 | Fixed or openable? | Openable version | Curb type | Splayed curb 16/20 - 16 cm high for skylight / flat roof window 550 x 550 - Please note! Roof opening = 750 x 750 | Opening system | Single electric chain actuator | 550 x 550 mm | 550 | 550 |  |  | 1.18 | Square |  | PVC Curb | C05P |  | With the PVC Curb 55x55 cm, you choose flawless and completely watertight installation of your skylight or flat roof window. This PVC curb forms the essential, safe connection between your roof covering and the window, while ensuring natural drainage so that rainwater never remains on your flat roof. Whereas wooden structures can shrink, rot, or crack over time, this high-quality synthetic material provides a stable, maintenance-free base that permanently eliminates heat loss and thermal bridges. Whether you are a skilled DIYer or a professional installer, the well-designed system is made for fast, logical installation and can be seamlessly integrated with any type of roof membrane. The curb effortlessly adapts to your requirements and is suitable for both fixed glazing and opening systems for comfortable ventilation or smoke extraction. Tailor the design to your specific project: choose a sloped version to capture the maximum amount of daylight and distribute it evenly throughout the room, or opt for the straight version as the ultimate renovation solution. A durable, safe, and smart choice for any construction or renovation project. | https://skylux.eu/en/products/pvc-opstand-550x550?variant=44600512119061 | https://skylux.eu/cdn/shop/products/Opengaand_16_20_bcb67db0-b423-46db-a1da-5d7fac5a77ef.png?v=1740489681&width=1600 | https://skylux.eu/cdn/shop/files/PVC-Opstand-55x55-cm-PVC-Opstand.png?v=1741090257&width=1600 | https://skylux.eu/cdn/shop/files/PVC-Opstand-550-x-550-PVC-Opstand.jpg?v=1740489681&width=1600 | https://skylux.eu/cdn/shop/products/Vast_16_20_846247e9-e1ec-4ae2-af29-53fc70853775.png?v=1740489681&width=1600 | https://skylux.eu/cdn/shop/products/Vast_16_00_107b0662-edc6-4130-a62c-39cdde6f1759.png?v=1740489681&width=1600 | //skylux.eu/cdn/shop/files/TD_EN.zip?v=12277087538240636034 | <p> With the <strong>PVC Curb 55x55 cm</strong>, you choose flawless and completely watertight installation of your skylight or flat roof window. This PVC curb forms the essential, safe connection between your roof covering and the window, while ensuring natural drainage so that rainwater never remains on your flat roof. Whereas wooden structures can shrink, rot, or crack over time, this high-quality synthetic material provides a stable, maintenance-free base that permanently eliminates heat loss and thermal bridges. Whether you are a skilled DIYer or a professional installer, the well-designed system is made for fast, logical installation and can be seamlessly integrated with any type of roof membrane. </p> <p> The curb effortlessly adapts to your requirements and is suitable for both fixed glazing and opening systems for comfortable ventilation or smoke extraction. Tailor the design to your specific project: choose a sloped version to capture the maximum amount of daylight and distribute it evenly throughout the room, or opt for the straight version as the ultimate renovation solution. A durable, safe, and smart choice for any construction or renovation project. </p> | pvc-opstand-550x550 | 8183543496981 | 44600512119061
Curbs | PVC Curb | Skylux | PVC Curb 55x55 cm | Openable version / Splayed curb 16/20 - 16 cm high for skylight / flat roof window 550 x 550 - Please note! Roof opening = 750 x 750 / Manual chain spindle | 53178 | 5412970531784 | 797.4 | Yes | 5-10 | 14.83 | Fixed or openable? | Openable version | Curb type | Splayed curb 16/20 - 16 cm high for skylight / flat roof window 550 x 550 - Please note! Roof opening = 750 x 750 | Opening system | Manual chain spindle | 550 x 550 mm | 550 | 550 |  |  | 1.18 | Square |  | PVC Curb | C05P |  | With the PVC Curb 55x55 cm, you choose flawless and completely watertight installation of your skylight or flat roof window. This PVC curb forms the essential, safe connection between your roof covering and the window, while ensuring natural drainage so that rainwater never remains on your flat roof. Whereas wooden structures can shrink, rot, or crack over time, this high-quality synthetic material provides a stable, maintenance-free base that permanently eliminates heat loss and thermal bridges. Whether you are a skilled DIYer or a professional installer, the well-designed system is made for fast, logical installation and can be seamlessly integrated with any type of roof membrane. The curb effortlessly adapts to your requirements and is suitable for both fixed glazing and opening systems for comfortable ventilation or smoke extraction. Tailor the design to your specific project: choose a sloped version to capture the maximum amount of daylight and distribute it evenly throughout the room, or opt for the straight version as the ultimate renovation solution. A durable, safe, and smart choice for any construction or renovation project. | https://skylux.eu/en/products/pvc-opstand-550x550?variant=44600512151829 | https://skylux.eu/cdn/shop/products/Opengaand_16_20_bcb67db0-b423-46db-a1da-5d7fac5a77ef.png?v=1740489681&width=1600 | https://skylux.eu/cdn/shop/files/PVC-Opstand-55x55-cm-PVC-Opstand.png?v=1741090257&width=1600 | https://skylux.eu/cdn/shop/files/PVC-Opstand-550-x-550-PVC-Opstand.jpg?v=1740489681&width=1600 | https://skylux.eu/cdn/shop/products/Vast_16_20_846247e9-e1ec-4ae2-af29-53fc70853775.png?v=1740489681&width=1600 | https://skylux.eu/cdn/shop/products/Vast_16_00_107b0662-edc6-4130-a62c-39cdde6f1759.png?v=1740489681&width=1600 | //skylux.eu/cdn/shop/files/TD_EN.zip?v=12277087538240636034 | <p> With the <strong>PVC Curb 55x55 cm</strong>, you choose flawless and completely watertight installation of your skylight or flat roof window. This PVC curb forms the essential, safe connection between your roof covering and the window, while ensuring natural drainage so that rainwater never remains on your flat roof. Whereas wooden structures can shrink, rot, or crack over time, this high-quality synthetic material provides a stable, maintenance-free base that permanently eliminates heat loss and thermal bridges. Whether you are a skilled DIYer or a professional installer, the well-designed system is made for fast, logical installation and can be seamlessly integrated with any type of roof membrane. </p> <p> The curb effortlessly adapts to your requirements and is suitable for both fixed glazing and opening systems for comfortable ventilation or smoke extraction. Tailor the design to your specific project: choose a sloped version to capture the maximum amount of daylight and distribute it evenly throughout the room, or opt for the straight version as the ultimate renovation solution. A durable, safe, and smart choice for any construction or renovation project. </p> | pvc-opstand-550x550 | 8183543496981 | 44600512151829
Curbs | PVC Curb | Skylux | PVC Curb 55x55 cm | Openable version / Splayed curb 16/20 - 16 cm high for skylight / flat roof window 550 x 550 - Please note! Roof opening = 750 x 750 / Single manual spindle with eye | 53392 | 5412970533924 | 699.4 | Yes | 5-10 | 14.76 | Fixed or openable? | Openable version | Curb type | Splayed curb 16/20 - 16 cm high for skylight / flat roof window 550 x 550 - Please note! Roof opening = 750 x 750 | Opening system | Single manual spindle with eye | 550 x 550 mm | 550 | 550 |  |  | 1.18 | Square |  | PVC Curb | C05P |  | With the PVC Curb 55x55 cm, you choose flawless and completely watertight installation of your skylight or flat roof window. This PVC curb forms the essential, safe connection between your roof covering and the window, while ensuring natural drainage so that rainwater never remains on your flat roof. Whereas wooden structures can shrink, rot, or crack over time, this high-quality synthetic material provides a stable, maintenance-free base that permanently eliminates heat loss and thermal bridges. Whether you are a skilled DIYer or a professional installer, the well-designed system is made for fast, logical installation and can be seamlessly integrated with any type of roof membrane. The curb effortlessly adapts to your requirements and is suitable for both fixed glazing and opening systems for comfortable ventilation or smoke extraction. Tailor the design to your specific project: choose a sloped version to capture the maximum amount of daylight and distribute it evenly throughout the room, or opt for the straight version as the ultimate renovation solution. A durable, safe, and smart choice for any construction or renovation project. | https://skylux.eu/en/products/pvc-opstand-550x550?variant=44600512184597 | https://skylux.eu/cdn/shop/products/Opengaand_16_20_bcb67db0-b423-46db-a1da-5d7fac5a77ef.png?v=1740489681&width=1600 | https://skylux.eu/cdn/shop/files/PVC-Opstand-55x55-cm-PVC-Opstand.png?v=1741090257&width=1600 | https://skylux.eu/cdn/shop/files/PVC-Opstand-550-x-550-PVC-Opstand.jpg?v=1740489681&width=1600 | https://skylux.eu/cdn/shop/products/Vast_16_20_846247e9-e1ec-4ae2-af29-53fc70853775.png?v=1740489681&width=1600 | https://skylux.eu/cdn/shop/products/Vast_16_00_107b0662-edc6-4130-a62c-39cdde6f1759.png?v=1740489681&width=1600 | //skylux.eu/cdn/shop/files/TD_EN.zip?v=12277087538240636034 | <p> With the <strong>PVC Curb 55x55 cm</strong>, you choose flawless and completely watertight installation of your skylight or flat roof window. This PVC curb forms the essential, safe connection between your roof covering and the window, while ensuring natural drainage so that rainwater never remains on your flat roof. Whereas wooden structures can shrink, rot, or crack over time, this high-quality synthetic material provides a stable, maintenance-free base that permanently eliminates heat loss and thermal bridges. Whether you are a skilled DIYer or a professional installer, the well-designed system is made for fast, logical installation and can be seamlessly integrated with any type of roof membrane. </p> <p> The curb effortlessly adapts to your requirements and is suitable for both fixed glazing and opening systems for comfortable ventilation or smoke extraction. Tailor the design to your specific project: choose a sloped version to capture the maximum amount of daylight and distribute it evenly throughout the room, or opt for the straight version as the ultimate renovation solution. A durable, safe, and smart choice for any construction or renovation project. </p> | pvc-opstand-550x550 | 8183543496981 | 44600512184597
Curbs | PVC Curb | Skylux | PVC Curb 55x55 cm | Openable version / Splayed curb 16/20 - 16 cm high for skylight / flat roof window 550 x 550 - Please note! Roof opening = 750 x 750 / Single manual spindle with tube | 53341 | 5412970533412 | 699.4 | Yes | 5-10 | 14.83 | Fixed or openable? | Openable version | Curb type | Splayed curb 16/20 - 16 cm high for skylight / flat roof window 550 x 550 - Please note! Roof opening = 750 x 750 | Opening system | Single manual spindle with tube | 550 x 550 mm | 550 | 550 |  |  | 1.18 | Square |  | PVC Curb | C05P |  | With the PVC Curb 55x55 cm, you choose flawless and completely watertight installation of your skylight or flat roof window. This PVC curb forms the essential, safe connection between your roof covering and the window, while ensuring natural drainage so that rainwater never remains on your flat roof. Whereas wooden structures can shrink, rot, or crack over time, this high-quality synthetic material provides a stable, maintenance-free base that permanently eliminates heat loss and thermal bridges. Whether you are a skilled DIYer or a professional installer, the well-designed system is made for fast, logical installation and can be seamlessly integrated with any type of roof membrane. The curb effortlessly adapts to your requirements and is suitable for both fixed glazing and opening systems for comfortable ventilation or smoke extraction. Tailor the design to your specific project: choose a sloped version to capture the maximum amount of daylight and distribute it evenly throughout the room, or opt for the straight version as the ultimate renovation solution. A durable, safe, and smart choice for any construction or renovation project. | https://skylux.eu/en/products/pvc-opstand-550x550?variant=44600512217365 | https://skylux.eu/cdn/shop/products/Opengaand_16_20_bcb67db0-b423-46db-a1da-5d7fac5a77ef.png?v=1740489681&width=1600 | https://skylux.eu/cdn/shop/files/PVC-Opstand-55x55-cm-PVC-Opstand.png?v=1741090257&width=1600 | https://skylux.eu/cdn/shop/files/PVC-Opstand-550-x-550-PVC-Opstand.jpg?v=1740489681&width=1600 | https://skylux.eu/cdn/shop/products/Vast_16_20_846247e9-e1ec-4ae2-af29-53fc70853775.png?v=1740489681&width=1600 | https://skylux.eu/cdn/shop/products/Vast_16_00_107b0662-edc6-4130-a62c-39cdde6f1759.png?v=1740489681&width=1600 | //skylux.eu/cdn/shop/files/TD_EN.zip?v=12277087538240636034 | <p> With the <strong>PVC Curb 55x55 cm</strong>, you choose flawless and completely watertight installation of your skylight or flat roof window. This PVC curb forms the essential, safe connection between your roof covering and the window, while ensuring natural drainage so that rainwater never remains on your flat roof. Whereas wooden structures can shrink, rot, or crack over time, this high-quality synthetic material provides a stable, maintenance-free base that permanently eliminates heat loss and thermal bridges. Whether you are a skilled DIYer or a professional installer, the well-designed system is made for fast, logical installation and can be seamlessly integrated with any type of roof membrane. </p> <p> The curb effortlessly adapts to your requirements and is suitable for both fixed glazing and opening systems for comfortable ventilation or smoke extraction. Tailor the design to your specific project: choose a sloped version to capture the maximum amount of daylight and distribute it evenly throughout the room, or opt for the straight version as the ultimate renovation solution. A durable, safe, and smart choice for any construction or renovation project. </p> | pvc-opstand-550x550 | 8183543496981 | 44600512217365
Curbs | PVC Curb | Skylux | PVC Curb 55x55 cm | Openable version / Straight Curb 16/00 - 16 cm high for skylight 550 x 550 / Daylight opening = Roof opening / Single electric spindle 230 V | 64014 | 5412970640141 | 1147.1 | Yes | 5-10 | 12.67 | Fixed or openable? | Openable version | Curb type | Straight Curb 16/00 - 16 cm high for skylight 550 x 550 / Daylight opening = Roof opening | Opening system | Single electric spindle 230 V | 550 x 550 mm | 550 | 550 |  |  | 1.18 | Square |  | PVC Curb | C05P |  | With the PVC Curb 55x55 cm, you choose flawless and completely watertight installation of your skylight or flat roof window. This PVC curb forms the essential, safe connection between your roof covering and the window, while ensuring natural drainage so that rainwater never remains on your flat roof. Whereas wooden structures can shrink, rot, or crack over time, this high-quality synthetic material provides a stable, maintenance-free base that permanently eliminates heat loss and thermal bridges. Whether you are a skilled DIYer or a professional installer, the well-designed system is made for fast, logical installation and can be seamlessly integrated with any type of roof membrane. The curb effortlessly adapts to your requirements and is suitable for both fixed glazing and opening systems for comfortable ventilation or smoke extraction. Tailor the design to your specific project: choose a sloped version to capture the maximum amount of daylight and distribute it evenly throughout the room, or opt for the straight version as the ultimate renovation solution. A durable, safe, and smart choice for any construction or renovation project. | https://skylux.eu/en/products/pvc-opstand-550x550?variant=44600512250133 | https://skylux.eu/cdn/shop/products/Opengaand_Recht_69979981-617b-4dc6-adcc-0118a25b4c3f.png?v=1740489681&width=1600 | https://skylux.eu/cdn/shop/files/PVC-Opstand-55x55-cm-PVC-Opstand.png?v=1741090257&width=1600 | https://skylux.eu/cdn/shop/files/PVC-Opstand-550-x-550-PVC-Opstand.jpg?v=1740489681&width=1600 | https://skylux.eu/cdn/shop/products/Vast_16_20_846247e9-e1ec-4ae2-af29-53fc70853775.png?v=1740489681&width=1600 | https://skylux.eu/cdn/shop/products/Vast_16_00_107b0662-edc6-4130-a62c-39cdde6f1759.png?v=1740489681&width=1600 | //skylux.eu/cdn/shop/files/TD_EN.zip?v=12277087538240636034 | <p> With the <strong>PVC Curb 55x55 cm</strong>, you choose flawless and completely watertight installation of your skylight or flat roof window. This PVC curb forms the essential, safe connection between your roof covering and the window, while ensuring natural drainage so that rainwater never remains on your flat roof. Whereas wooden structures can shrink, rot, or crack over time, this high-quality synthetic material provides a stable, maintenance-free base that permanently eliminates heat loss and thermal bridges. Whether you are a skilled DIYer or a professional installer, the well-designed system is made for fast, logical installation and can be seamlessly integrated with any type of roof membrane. </p> <p> The curb effortlessly adapts to your requirements and is suitable for both fixed glazing and opening systems for comfortable ventilation or smoke extraction. Tailor the design to your specific project: choose a sloped version to capture the maximum amount of daylight and distribute it evenly throughout the room, or opt for the straight version as the ultimate renovation solution. A durable, safe, and smart choice for any construction or renovation project. </p> | pvc-opstand-550x550 | 8183543496981 | 44600512250133
Curbs | PVC Curb | Skylux | PVC Curb 55x55 cm | Openable version / Straight Curb 16/00 - 16 cm high for skylight 550 x 550 / Daylight opening = Roof opening / Single electric chain actuator | 63912 | 5412970639121 | 1147.1 | Yes | 5-10 | 12.33 | Fixed or openable? | Openable version | Curb type | Straight Curb 16/00 - 16 cm high for skylight 550 x 550 / Daylight opening = Roof opening | Opening system | Single electric chain actuator | 550 x 550 mm | 550 | 550 |  |  | 1.18 | Square |  | PVC Curb | C05P |  | With the PVC Curb 55x55 cm, you choose flawless and completely watertight installation of your skylight or flat roof window. This PVC curb forms the essential, safe connection between your roof covering and the window, while ensuring natural drainage so that rainwater never remains on your flat roof. Whereas wooden structures can shrink, rot, or crack over time, this high-quality synthetic material provides a stable, maintenance-free base that permanently eliminates heat loss and thermal bridges. Whether you are a skilled DIYer or a professional installer, the well-designed system is made for fast, logical installation and can be seamlessly integrated with any type of roof membrane. The curb effortlessly adapts to your requirements and is suitable for both fixed glazing and opening systems for comfortable ventilation or smoke extraction. Tailor the design to your specific project: choose a sloped version to capture the maximum amount of daylight and distribute it evenly throughout the room, or opt for the straight version as the ultimate renovation solution. A durable, safe, and smart choice for any construction or renovation project. | https://skylux.eu/en/products/pvc-opstand-550x550?variant=44600512282901 | https://skylux.eu/cdn/shop/products/Opengaand_Recht_69979981-617b-4dc6-adcc-0118a25b4c3f.png?v=1740489681&width=1600 | https://skylux.eu/cdn/shop/files/PVC-Opstand-55x55-cm-PVC-Opstand.png?v=1741090257&width=1600 | https://skylux.eu/cdn/shop/files/PVC-Opstand-550-x-550-PVC-Opstand.jpg?v=1740489681&width=1600 | https://skylux.eu/cdn/shop/products/Vast_16_20_846247e9-e1ec-4ae2-af29-53fc70853775.png?v=1740489681&width=1600 | https://skylux.eu/cdn/shop/products/Vast_16_00_107b0662-edc6-4130-a62c-39cdde6f1759.png?v=1740489681&width=1600 | //skylux.eu/cdn/shop/files/TD_EN.zip?v=12277087538240636034 | <p> With the <strong>PVC Curb 55x55 cm</strong>, you choose flawless and completely watertight installation of your skylight or flat roof window. This PVC curb forms the essential, safe connection between your roof covering and the window, while ensuring natural drainage so that rainwater never remains on your flat roof. Whereas wooden structures can shrink, rot, or crack over time, this high-quality synthetic material provides a stable, maintenance-free base that permanently eliminates heat loss and thermal bridges. Whether you are a skilled DIYer or a professional installer, the well-designed system is made for fast, logical installation and can be seamlessly integrated with any type of roof membrane. </p> <p> The curb effortlessly adapts to your requirements and is suitable for both fixed glazing and opening systems for comfortable ventilation or smoke extraction. Tailor the design to your specific project: choose a sloped version to capture the maximum amount of daylight and distribute it evenly throughout the room, or opt for the straight version as the ultimate renovation solution. A durable, safe, and smart choice for any construction or renovation project. </p> | pvc-opstand-550x550 | 8183543496981 | 44600512282901
Curbs | PVC Curb | Skylux | PVC Curb 55x55 cm | Openable version / Straight Curb 16/00 - 16 cm high for skylight 550 x 550 / Daylight opening = Roof opening / Manual chain spindle | 53020 | 5412970530206 | 753.85 | Yes | 5-10 | 11.15 | Fixed or openable? | Openable version | Curb type | Straight Curb 16/00 - 16 cm high for skylight 550 x 550 / Daylight opening = Roof opening | Opening system | Manual chain spindle | 550 x 550 mm | 550 | 550 |  |  | 1.18 | Square |  | PVC Curb | C05P |  | With the PVC Curb 55x55 cm, you choose flawless and completely watertight installation of your skylight or flat roof window. This PVC curb forms the essential, safe connection between your roof covering and the window, while ensuring natural drainage so that rainwater never remains on your flat roof. Whereas wooden structures can shrink, rot, or crack over time, this high-quality synthetic material provides a stable, maintenance-free base that permanently eliminates heat loss and thermal bridges. Whether you are a skilled DIYer or a professional installer, the well-designed system is made for fast, logical installation and can be seamlessly integrated with any type of roof membrane. The curb effortlessly adapts to your requirements and is suitable for both fixed glazing and opening systems for comfortable ventilation or smoke extraction. Tailor the design to your specific project: choose a sloped version to capture the maximum amount of daylight and distribute it evenly throughout the room, or opt for the straight version as the ultimate renovation solution. A durable, safe, and smart choice for any construction or renovation project. | https://skylux.eu/en/products/pvc-opstand-550x550?variant=44600512315669 | https://skylux.eu/cdn/shop/products/Opengaand_Recht_69979981-617b-4dc6-adcc-0118a25b4c3f.png?v=1740489681&width=1600 | https://skylux.eu/cdn/shop/files/PVC-Opstand-55x55-cm-PVC-Opstand.png?v=1741090257&width=1600 | https://skylux.eu/cdn/shop/files/PVC-Opstand-550-x-550-PVC-Opstand.jpg?v=1740489681&width=1600 | https://skylux.eu/cdn/shop/products/Vast_16_20_846247e9-e1ec-4ae2-af29-53fc70853775.png?v=1740489681&width=1600 | https://skylux.eu/cdn/shop/products/Vast_16_00_107b0662-edc6-4130-a62c-39cdde6f1759.png?v=1740489681&width=1600 | //skylux.eu/cdn/shop/files/TD_EN.zip?v=12277087538240636034 | <p> With the <strong>PVC Curb 55x55 cm</strong>, you choose flawless and completely watertight installation of your skylight or flat roof window. This PVC curb forms the essential, safe connection between your roof covering and the window, while ensuring natural drainage so that rainwater never remains on your flat roof. Whereas wooden structures can shrink, rot, or crack over time, this high-quality synthetic material provides a stable, maintenance-free base that permanently eliminates heat loss and thermal bridges. Whether you are a skilled DIYer or a professional installer, the well-designed system is made for fast, logical installation and can be seamlessly integrated with any type of roof membrane. </p> <p> The curb effortlessly adapts to your requirements and is suitable for both fixed glazing and opening systems for comfortable ventilation or smoke extraction. Tailor the design to your specific project: choose a sloped version to capture the maximum amount of daylight and distribute it evenly throughout the room, or opt for the straight version as the ultimate renovation solution. A durable, safe, and smart choice for any construction or renovation project. </p> | pvc-opstand-550x550 | 8183543496981 | 44600512315669
Curbs | PVC Curb | Skylux | PVC Curb 55x55 cm | Openable version / Straight Curb 16/00 - 16 cm high for skylight 550 x 550 / Daylight opening = Roof opening / Single manual spindle with eye | 53127 | 5412970531272 | 655.85 | Yes | 5-10 | 11.08 | Fixed or openable? | Openable version | Curb type | Straight Curb 16/00 - 16 cm high for skylight 550 x 550 / Daylight opening = Roof opening | Opening system | Single manual spindle with eye | 550 x 550 mm | 550 | 550 |  |  | 1.18 | Square |  | PVC Curb | C05P |  | With the PVC Curb 55x55 cm, you choose flawless and completely watertight installation of your skylight or flat roof window. This PVC curb forms the essential, safe connection between your roof covering and the window, while ensuring natural drainage so that rainwater never remains on your flat roof. Whereas wooden structures can shrink, rot, or crack over time, this high-quality synthetic material provides a stable, maintenance-free base that permanently eliminates heat loss and thermal bridges. Whether you are a skilled DIYer or a professional installer, the well-designed system is made for fast, logical installation and can be seamlessly integrated with any type of roof membrane. The curb effortlessly adapts to your requirements and is suitable for both fixed glazing and opening systems for comfortable ventilation or smoke extraction. Tailor the design to your specific project: choose a sloped version to capture the maximum amount of daylight and distribute it evenly throughout the room, or opt for the straight version as the ultimate renovation solution. A durable, safe, and smart choice for any construction or renovation project. | https://skylux.eu/en/products/pvc-opstand-550x550?variant=44600512348437 | https://skylux.eu/cdn/shop/products/Opengaand_Recht_69979981-617b-4dc6-adcc-0118a25b4c3f.png?v=1740489681&width=1600 | https://skylux.eu/cdn/shop/files/PVC-Opstand-55x55-cm-PVC-Opstand.png?v=1741090257&width=1600 | https://skylux.eu/cdn/shop/files/PVC-Opstand-550-x-550-PVC-Opstand.jpg?v=1740489681&width=1600 | https://skylux.eu/cdn/shop/products/Vast_16_20_846247e9-e1ec-4ae2-af29-53fc70853775.png?v=1740489681&width=1600 | https://skylux.eu/cdn/shop/products/Vast_16_00_107b0662-edc6-4130-a62c-39cdde6f1759.png?v=1740489681&width=1600 | //skylux.eu/cdn/shop/files/TD_EN.zip?v=12277087538240636034 | <p> With the <strong>PVC Curb 55x55 cm</strong>, you choose flawless and completely watertight installation of your skylight or flat roof window. This PVC curb forms the essential, safe connection between your roof covering and the window, while ensuring natural drainage so that rainwater never remains on your flat roof. Whereas wooden structures can shrink, rot, or crack over time, this high-quality synthetic material provides a stable, maintenance-free base that permanently eliminates heat loss and thermal bridges. Whether you are a skilled DIYer or a professional installer, the well-designed system is made for fast, logical installation and can be seamlessly integrated with any type of roof membrane. </p> <p> The curb effortlessly adapts to your requirements and is suitable for both fixed glazing and opening systems for comfortable ventilation or smoke extraction. Tailor the design to your specific project: choose a sloped version to capture the maximum amount of daylight and distribute it evenly throughout the room, or opt for the straight version as the ultimate renovation solution. A durable, safe, and smart choice for any construction or renovation project. </p> | pvc-opstand-550x550 | 8183543496981 | 44600512348437
Curbs | PVC Curb | Skylux | PVC Curb 55x55 cm | Openable version / Splayed curb 30/20 - 30 cm high for skylight / flat roof window 550 x 550 - Please note! Roof opening = 750 x 750 / Single electric spindle 230 V | 65175 | 5412970651758 | 1427.8 | Yes | 5-10 | 22.89 | Fixed or openable? | Openable version | Curb type | Splayed curb 30/20 - 30 cm high for skylight / flat roof window 550 x 550 - Please note! Roof opening = 750 x 750 | Opening system | Single electric spindle 230 V | 550 x 550 mm | 550 | 550 |  |  | 1.18 | Square |  | PVC Curb | C05P |  | With the PVC Curb 55x55 cm, you choose flawless and completely watertight installation of your skylight or flat roof window. This PVC curb forms the essential, safe connection between your roof covering and the window, while ensuring natural drainage so that rainwater never remains on your flat roof. Whereas wooden structures can shrink, rot, or crack over time, this high-quality synthetic material provides a stable, maintenance-free base that permanently eliminates heat loss and thermal bridges. Whether you are a skilled DIYer or a professional installer, the well-designed system is made for fast, logical installation and can be seamlessly integrated with any type of roof membrane. The curb effortlessly adapts to your requirements and is suitable for both fixed glazing and opening systems for comfortable ventilation or smoke extraction. Tailor the design to your specific project: choose a sloped version to capture the maximum amount of daylight and distribute it evenly throughout the room, or opt for the straight version as the ultimate renovation solution. A durable, safe, and smart choice for any construction or renovation project. | https://skylux.eu/en/products/pvc-opstand-550x550?variant=44600512381205 | https://skylux.eu/cdn/shop/products/Opengaand_30_20_2474c50c-584e-40c2-a811-a146a0ee1b39.png?v=1740489681&width=1600 | https://skylux.eu/cdn/shop/files/PVC-Opstand-55x55-cm-PVC-Opstand.png?v=1741090257&width=1600 | https://skylux.eu/cdn/shop/files/PVC-Opstand-550-x-550-PVC-Opstand.jpg?v=1740489681&width=1600 | https://skylux.eu/cdn/shop/products/Vast_16_20_846247e9-e1ec-4ae2-af29-53fc70853775.png?v=1740489681&width=1600 | https://skylux.eu/cdn/shop/products/Vast_16_00_107b0662-edc6-4130-a62c-39cdde6f1759.png?v=1740489681&width=1600 | //skylux.eu/cdn/shop/files/TD_EN.zip?v=12277087538240636034 | <p> With the <strong>PVC Curb 55x55 cm</strong>, you choose flawless and completely watertight installation of your skylight or flat roof window. This PVC curb forms the essential, safe connection between your roof covering and the window, while ensuring natural drainage so that rainwater never remains on your flat roof. Whereas wooden structures can shrink, rot, or crack over time, this high-quality synthetic material provides a stable, maintenance-free base that permanently eliminates heat loss and thermal bridges. Whether you are a skilled DIYer or a professional installer, the well-designed system is made for fast, logical installation and can be seamlessly integrated with any type of roof membrane. </p> <p> The curb effortlessly adapts to your requirements and is suitable for both fixed glazing and opening systems for comfortable ventilation or smoke extraction. Tailor the design to your specific project: choose a sloped version to capture the maximum amount of daylight and distribute it evenly throughout the room, or opt for the straight version as the ultimate renovation solution. A durable, safe, and smart choice for any construction or renovation project. </p> | pvc-opstand-550x550 | 8183543496981 | 44600512381205
Curbs | PVC Curb | Skylux | PVC Curb 55x55 cm | Openable version / Splayed curb 30/20 - 30 cm high for skylight / flat roof window 550 x 550 - Please note! Roof opening = 750 x 750 / Single electric chain actuator | 65074 | 5412970650744 | 1427.8 | Yes | 5-10 | 22.55 | Fixed or openable? | Openable version | Curb type | Splayed curb 30/20 - 30 cm high for skylight / flat roof window 550 x 550 - Please note! Roof opening = 750 x 750 | Opening system | Single electric chain actuator | 550 x 550 mm | 550 | 550 |  |  | 1.18 | Square |  | PVC Curb | C05P |  | With the PVC Curb 55x55 cm, you choose flawless and completely watertight installation of your skylight or flat roof window. This PVC curb forms the essential, safe connection between your roof covering and the window, while ensuring natural drainage so that rainwater never remains on your flat roof. Whereas wooden structures can shrink, rot, or crack over time, this high-quality synthetic material provides a stable, maintenance-free base that permanently eliminates heat loss and thermal bridges. Whether you are a skilled DIYer or a professional installer, the well-designed system is made for fast, logical installation and can be seamlessly integrated with any type of roof membrane. The curb effortlessly adapts to your requirements and is suitable for both fixed glazing and opening systems for comfortable ventilation or smoke extraction. Tailor the design to your specific project: choose a sloped version to capture the maximum amount of daylight and distribute it evenly throughout the room, or opt for the straight version as the ultimate renovation solution. A durable, safe, and smart choice for any construction or renovation project. | https://skylux.eu/en/products/pvc-opstand-550x550?variant=44600512413973 | https://skylux.eu/cdn/shop/products/Opengaand_30_20_2474c50c-584e-40c2-a811-a146a0ee1b39.png?v=1740489681&width=1600 | https://skylux.eu/cdn/shop/files/PVC-Opstand-55x55-cm-PVC-Opstand.png?v=1741090257&width=1600 | https://skylux.eu/cdn/shop/files/PVC-Opstand-550-x-550-PVC-Opstand.jpg?v=1740489681&width=1600 | https://skylux.eu/cdn/shop/products/Vast_16_20_846247e9-e1ec-4ae2-af29-53fc70853775.png?v=1740489681&width=1600 | https://skylux.eu/cdn/shop/products/Vast_16_00_107b0662-edc6-4130-a62c-39cdde6f1759.png?v=1740489681&width=1600 | //skylux.eu/cdn/shop/files/TD_EN.zip?v=12277087538240636034 | <p> With the <strong>PVC Curb 55x55 cm</strong>, you choose flawless and completely watertight installation of your skylight or flat roof window. This PVC curb forms the essential, safe connection between your roof covering and the window, while ensuring natural drainage so that rainwater never remains on your flat roof. Whereas wooden structures can shrink, rot, or crack over time, this high-quality synthetic material provides a stable, maintenance-free base that permanently eliminates heat loss and thermal bridges. Whether you are a skilled DIYer or a professional installer, the well-designed system is made for fast, logical installation and can be seamlessly integrated with any type of roof membrane. </p> <p> The curb effortlessly adapts to your requirements and is suitable for both fixed glazing and opening systems for comfortable ventilation or smoke extraction. Tailor the design to your specific project: choose a sloped version to capture the maximum amount of daylight and distribute it evenly throughout the room, or opt for the straight version as the ultimate renovation solution. A durable, safe, and smart choice for any construction or renovation project. </p> | pvc-opstand-550x550 | 8183543496981 | 44600512413973
Curbs | PVC Curb | Skylux | PVC Curb 55x55 cm | Openable version / Splayed curb 30/20 - 30 cm high for skylight / flat roof window 550 x 550 - Please note! Roof opening = 750 x 750 / Manual chain spindle | 53704 | 5412970537045 | 1034.55 | Yes | 5-10 | 21.37 | Fixed or openable? | Openable version | Curb type | Splayed curb 30/20 - 30 cm high for skylight / flat roof window 550 x 550 - Please note! Roof opening = 750 x 750 | Opening system | Manual chain spindle | 550 x 550 mm | 550 | 550 |  |  | 1.18 | Square |  | PVC Curb | C05P |  | With the PVC Curb 55x55 cm, you choose flawless and completely watertight installation of your skylight or flat roof window. This PVC curb forms the essential, safe connection between your roof covering and the window, while ensuring natural drainage so that rainwater never remains on your flat roof. Whereas wooden structures can shrink, rot, or crack over time, this high-quality synthetic material provides a stable, maintenance-free base that permanently eliminates heat loss and thermal bridges. Whether you are a skilled DIYer or a professional installer, the well-designed system is made for fast, logical installation and can be seamlessly integrated with any type of roof membrane. The curb effortlessly adapts to your requirements and is suitable for both fixed glazing and opening systems for comfortable ventilation or smoke extraction. Tailor the design to your specific project: choose a sloped version to capture the maximum amount of daylight and distribute it evenly throughout the room, or opt for the straight version as the ultimate renovation solution. A durable, safe, and smart choice for any construction or renovation project. | https://skylux.eu/en/products/pvc-opstand-550x550?variant=44600512446741 | https://skylux.eu/cdn/shop/products/Opengaand_30_20_2474c50c-584e-40c2-a811-a146a0ee1b39.png?v=1740489681&width=1600 | https://skylux.eu/cdn/shop/files/PVC-Opstand-55x55-cm-PVC-Opstand.png?v=1741090257&width=1600 | https://skylux.eu/cdn/shop/files/PVC-Opstand-550-x-550-PVC-Opstand.jpg?v=1740489681&width=1600 | https://skylux.eu/cdn/shop/products/Vast_16_20_846247e9-e1ec-4ae2-af29-53fc70853775.png?v=1740489681&width=1600 | https://skylux.eu/cdn/shop/products/Vast_16_00_107b0662-edc6-4130-a62c-39cdde6f1759.png?v=1740489681&width=1600 | //skylux.eu/cdn/shop/files/TD_EN.zip?v=12277087538240636034 | <p> With the <strong>PVC Curb 55x55 cm</strong>, you choose flawless and completely watertight installation of your skylight or flat roof window. This PVC curb forms the essential, safe connection between your roof covering and the window, while ensuring natural drainage so that rainwater never remains on your flat roof. Whereas wooden structures can shrink, rot, or crack over time, this high-quality synthetic material provides a stable, maintenance-free base that permanently eliminates heat loss and thermal bridges. Whether you are a skilled DIYer or a professional installer, the well-designed system is made for fast, logical installation and can be seamlessly integrated with any type of roof membrane. </p> <p> The curb effortlessly adapts to your requirements and is suitable for both fixed glazing and opening systems for comfortable ventilation or smoke extraction. Tailor the design to your specific project: choose a sloped version to capture the maximum amount of daylight and distribute it evenly throughout the room, or opt for the straight version as the ultimate renovation solution. A durable, safe, and smart choice for any construction or renovation project. </p> | pvc-opstand-550x550 | 8183543496981 | 44600512446741
Curbs | PVC Curb | Skylux | PVC Curb 55x55 cm | Openable version / Splayed curb 30/20 - 30 cm high for skylight / flat roof window 550 x 550 - Please note! Roof opening = 750 x 750 / Single manual spindle with eye | 53807 | 5412970538073 | 936.55 | Yes | 5-10 | 21.3 | Fixed or openable? | Openable version | Curb type | Splayed curb 30/20 - 30 cm high for skylight / flat roof window 550 x 550 - Please note! Roof opening = 750 x 750 | Opening system | Single manual spindle with eye | 550 x 550 mm | 550 | 550 |  |  | 1.18 | Square |  | PVC Curb | C05P |  | With the PVC Curb 55x55 cm, you choose flawless and completely watertight installation of your skylight or flat roof window. This PVC curb forms the essential, safe connection between your roof covering and the window, while ensuring natural drainage so that rainwater never remains on your flat roof. Whereas wooden structures can shrink, rot, or crack over time, this high-quality synthetic material provides a stable, maintenance-free base that permanently eliminates heat loss and thermal bridges. Whether you are a skilled DIYer or a professional installer, the well-designed system is made for fast, logical installation and can be seamlessly integrated with any type of roof membrane. The curb effortlessly adapts to your requirements and is suitable for both fixed glazing and opening systems for comfortable ventilation or smoke extraction. Tailor the design to your specific project: choose a sloped version to capture the maximum amount of daylight and distribute it evenly throughout the room, or opt for the straight version as the ultimate renovation solution. A durable, safe, and smart choice for any construction or renovation project. | https://skylux.eu/en/products/pvc-opstand-550x550?variant=44600512479509 | https://skylux.eu/cdn/shop/products/Opengaand_30_20_2474c50c-584e-40c2-a811-a146a0ee1b39.png?v=1740489681&width=1600 | https://skylux.eu/cdn/shop/files/PVC-Opstand-55x55-cm-PVC-Opstand.png?v=1741090257&width=1600 | https://skylux.eu/cdn/shop/files/PVC-Opstand-550-x-550-PVC-Opstand.jpg?v=1740489681&width=1600 | https://skylux.eu/cdn/shop/products/Vast_16_20_846247e9-e1ec-4ae2-af29-53fc70853775.png?v=1740489681&width=1600 | https://skylux.eu/cdn/shop/products/Vast_16_00_107b0662-edc6-4130-a62c-39cdde6f1759.png?v=1740489681&width=1600 | //skylux.eu/cdn/shop/files/TD_EN.zip?v=12277087538240636034 | <p> With the <strong>PVC Curb 55x55 cm</strong>, you choose flawless and completely watertight installation of your skylight or flat roof window. This PVC curb forms the essential, safe connection between your roof covering and the window, while ensuring natural drainage so that rainwater never remains on your flat roof. Whereas wooden structures can shrink, rot, or crack over time, this high-quality synthetic material provides a stable, maintenance-free base that permanently eliminates heat loss and thermal bridges. Whether you are a skilled DIYer or a professional installer, the well-designed system is made for fast, logical installation and can be seamlessly integrated with any type of roof membrane. </p> <p> The curb effortlessly adapts to your requirements and is suitable for both fixed glazing and opening systems for comfortable ventilation or smoke extraction. Tailor the design to your specific project: choose a sloped version to capture the maximum amount of daylight and distribute it evenly throughout the room, or opt for the straight version as the ultimate renovation solution. A durable, safe, and smart choice for any construction or renovation project. </p> | pvc-opstand-550x550 | 8183543496981 | 44600512479509
Curbs | PVC Curb | Skylux | PVC Curb 55x55 cm | Openable version / Splayed curb 35/30 - 35 cm high for skylight / flat roof window 550 x 550 - Please note! Roof opening = 850 x 850 / Single electric spindle 230 V | 65574 | 5412970655749 | 1610.55 | Yes | 5-10 | 18.28 | Fixed or openable? | Openable version | Curb type | Splayed curb 35/30 - 35 cm high for skylight / flat roof window 550 x 550 - Please note! Roof opening = 850 x 850 | Opening system | Single electric spindle 230 V | 550 x 550 mm | 550 | 550 |  |  | 1.18 | Square |  | PVC Curb | C05P |  | With the PVC Curb 55x55 cm, you choose flawless and completely watertight installation of your skylight or flat roof window. This PVC curb forms the essential, safe connection between your roof covering and the window, while ensuring natural drainage so that rainwater never remains on your flat roof. Whereas wooden structures can shrink, rot, or crack over time, this high-quality synthetic material provides a stable, maintenance-free base that permanently eliminates heat loss and thermal bridges. Whether you are a skilled DIYer or a professional installer, the well-designed system is made for fast, logical installation and can be seamlessly integrated with any type of roof membrane. The curb effortlessly adapts to your requirements and is suitable for both fixed glazing and opening systems for comfortable ventilation or smoke extraction. Tailor the design to your specific project: choose a sloped version to capture the maximum amount of daylight and distribute it evenly throughout the room, or opt for the straight version as the ultimate renovation solution. A durable, safe, and smart choice for any construction or renovation project. | https://skylux.eu/en/products/pvc-opstand-550x550?variant=44600512512277 | https://skylux.eu/cdn/shop/products/Opengaand_35_30_35f7859c-640d-4c14-a55f-cce9b50de557.png?v=1740489681&width=1600 | https://skylux.eu/cdn/shop/files/PVC-Opstand-55x55-cm-PVC-Opstand.png?v=1741090257&width=1600 | https://skylux.eu/cdn/shop/files/PVC-Opstand-550-x-550-PVC-Opstand.jpg?v=1740489681&width=1600 | https://skylux.eu/cdn/shop/products/Vast_16_20_846247e9-e1ec-4ae2-af29-53fc70853775.png?v=1740489681&width=1600 | https://skylux.eu/cdn/shop/products/Vast_16_00_107b0662-edc6-4130-a62c-39cdde6f1759.png?v=1740489681&width=1600 | //skylux.eu/cdn/shop/files/TD_EN.zip?v=12277087538240636034 | <p> With the <strong>PVC Curb 55x55 cm</strong>, you choose flawless and completely watertight installation of your skylight or flat roof window. This PVC curb forms the essential, safe connection between your roof covering and the window, while ensuring natural drainage so that rainwater never remains on your flat roof. Whereas wooden structures can shrink, rot, or crack over time, this high-quality synthetic material provides a stable, maintenance-free base that permanently eliminates heat loss and thermal bridges. Whether you are a skilled DIYer or a professional installer, the well-designed system is made for fast, logical installation and can be seamlessly integrated with any type of roof membrane. </p> <p> The curb effortlessly adapts to your requirements and is suitable for both fixed glazing and opening systems for comfortable ventilation or smoke extraction. Tailor the design to your specific project: choose a sloped version to capture the maximum amount of daylight and distribute it evenly throughout the room, or opt for the straight version as the ultimate renovation solution. A durable, safe, and smart choice for any construction or renovation project. </p> | pvc-opstand-550x550 | 8183543496981 | 44600512512277
Curbs | PVC Curb | Skylux | PVC Curb 55x55 cm | Openable version / Splayed curb 35/30 - 35 cm high for skylight / flat roof window 550 x 550 - Please note! Roof opening = 850 x 850 / Single electric chain actuator | 65482 | 5412970654827 | 1610.55 | Yes | 5-10 | 17.94 | Fixed or openable? | Openable version | Curb type | Splayed curb 35/30 - 35 cm high for skylight / flat roof window 550 x 550 - Please note! Roof opening = 850 x 850 | Opening system | Single electric chain actuator | 550 x 550 mm | 550 | 550 |  |  | 1.18 | Square |  | PVC Curb | C05P |  | With the PVC Curb 55x55 cm, you choose flawless and completely watertight installation of your skylight or flat roof window. This PVC curb forms the essential, safe connection between your roof covering and the window, while ensuring natural drainage so that rainwater never remains on your flat roof. Whereas wooden structures can shrink, rot, or crack over time, this high-quality synthetic material provides a stable, maintenance-free base that permanently eliminates heat loss and thermal bridges. Whether you are a skilled DIYer or a professional installer, the well-designed system is made for fast, logical installation and can be seamlessly integrated with any type of roof membrane. The curb effortlessly adapts to your requirements and is suitable for both fixed glazing and opening systems for comfortable ventilation or smoke extraction. Tailor the design to your specific project: choose a sloped version to capture the maximum amount of daylight and distribute it evenly throughout the room, or opt for the straight version as the ultimate renovation solution. A durable, safe, and smart choice for any construction or renovation project. | https://skylux.eu/en/products/pvc-opstand-550x550?variant=44600512545045 | https://skylux.eu/cdn/shop/products/Opengaand_35_30_35f7859c-640d-4c14-a55f-cce9b50de557.png?v=1740489681&width=1600 | https://skylux.eu/cdn/shop/files/PVC-Opstand-55x55-cm-PVC-Opstand.png?v=1741090257&width=1600 | https://skylux.eu/cdn/shop/files/PVC-Opstand-550-x-550-PVC-Opstand.jpg?v=1740489681&width=1600 | https://skylux.eu/cdn/shop/products/Vast_16_20_846247e9-e1ec-4ae2-af29-53fc70853775.png?v=1740489681&width=1600 | https://skylux.eu/cdn/shop/products/Vast_16_00_107b0662-edc6-4130-a62c-39cdde6f1759.png?v=1740489681&width=1600 | //skylux.eu/cdn/shop/files/TD_EN.zip?v=12277087538240636034 | <p> With the <strong>PVC Curb 55x55 cm</strong>, you choose flawless and completely watertight installation of your skylight or flat roof window. This PVC curb forms the essential, safe connection between your roof covering and the window, while ensuring natural drainage so that rainwater never remains on your flat roof. Whereas wooden structures can shrink, rot, or crack over time, this high-quality synthetic material provides a stable, maintenance-free base that permanently eliminates heat loss and thermal bridges. Whether you are a skilled DIYer or a professional installer, the well-designed system is made for fast, logical installation and can be seamlessly integrated with any type of roof membrane. </p> <p> The curb effortlessly adapts to your requirements and is suitable for both fixed glazing and opening systems for comfortable ventilation or smoke extraction. Tailor the design to your specific project: choose a sloped version to capture the maximum amount of daylight and distribute it evenly throughout the room, or opt for the straight version as the ultimate renovation solution. A durable, safe, and smart choice for any construction or renovation project. </p> | pvc-opstand-550x550 | 8183543496981 | 44600512545045
Curbs | PVC Curb | Skylux | PVC Curb 55x55 cm | Openable version / Splayed curb 35/30 - 35 cm high for skylight / flat roof window 550 x 550 - Please note! Roof opening = 850 x 850 / Manual chain spindle | 53845 | 5412970538455 | 1217.3 | Yes | 5-10 | 16.76 | Fixed or openable? | Openable version | Curb type | Splayed curb 35/30 - 35 cm high for skylight / flat roof window 550 x 550 - Please note! Roof opening = 850 x 850 | Opening system | Manual chain spindle | 550 x 550 mm | 550 | 550 |  |  | 1.18 | Square |  | PVC Curb | C05P |  | With the PVC Curb 55x55 cm, you choose flawless and completely watertight installation of your skylight or flat roof window. This PVC curb forms the essential, safe connection between your roof covering and the window, while ensuring natural drainage so that rainwater never remains on your flat roof. Whereas wooden structures can shrink, rot, or crack over time, this high-quality synthetic material provides a stable, maintenance-free base that permanently eliminates heat loss and thermal bridges. Whether you are a skilled DIYer or a professional installer, the well-designed system is made for fast, logical installation and can be seamlessly integrated with any type of roof membrane. The curb effortlessly adapts to your requirements and is suitable for both fixed glazing and opening systems for comfortable ventilation or smoke extraction. Tailor the design to your specific project: choose a sloped version to capture the maximum amount of daylight and distribute it evenly throughout the room, or opt for the straight version as the ultimate renovation solution. A durable, safe, and smart choice for any construction or renovation project. | https://skylux.eu/en/products/pvc-opstand-550x550?variant=44600512577813 | https://skylux.eu/cdn/shop/products/Opengaand_35_30_35f7859c-640d-4c14-a55f-cce9b50de557.png?v=1740489681&width=1600 | https://skylux.eu/cdn/shop/files/PVC-Opstand-55x55-cm-PVC-Opstand.png?v=1741090257&width=1600 | https://skylux.eu/cdn/shop/files/PVC-Opstand-550-x-550-PVC-Opstand.jpg?v=1740489681&width=1600 | https://skylux.eu/cdn/shop/products/Vast_16_20_846247e9-e1ec-4ae2-af29-53fc70853775.png?v=1740489681&width=1600 | https://skylux.eu/cdn/shop/products/Vast_16_00_107b0662-edc6-4130-a62c-39cdde6f1759.png?v=1740489681&width=1600 | //skylux.eu/cdn/shop/files/TD_EN.zip?v=12277087538240636034 | <p> With the <strong>PVC Curb 55x55 cm</strong>, you choose flawless and completely watertight installation of your skylight or flat roof window. This PVC curb forms the essential, safe connection between your roof covering and the window, while ensuring natural drainage so that rainwater never remains on your flat roof. Whereas wooden structures can shrink, rot, or crack over time, this high-quality synthetic material provides a stable, maintenance-free base that permanently eliminates heat loss and thermal bridges. Whether you are a skilled DIYer or a professional installer, the well-designed system is made for fast, logical installation and can be seamlessly integrated with any type of roof membrane. </p> <p> The curb effortlessly adapts to your requirements and is suitable for both fixed glazing and opening systems for comfortable ventilation or smoke extraction. Tailor the design to your specific project: choose a sloped version to capture the maximum amount of daylight and distribute it evenly throughout the room, or opt for the straight version as the ultimate renovation solution. A durable, safe, and smart choice for any construction or renovation project. </p> | pvc-opstand-550x550 | 8183543496981 | 44600512577813
Curbs | PVC Curb | Skylux | PVC Curb 55x55 cm | Openable version / Splayed curb 35/30 - 35 cm high for skylight / flat roof window 550 x 550 - Please note! Roof opening = 850 x 850 / Single manual spindle with eye | 53937 | 5412970539377 | 1119.25 | Yes | 5-10 | 16.69 | Fixed or openable? | Openable version | Curb type | Splayed curb 35/30 - 35 cm high for skylight / flat roof window 550 x 550 - Please note! Roof opening = 850 x 850 | Opening system | Single manual spindle with eye | 550 x 550 mm | 550 | 550 |  |  | 1.18 | Square |  | PVC Curb | C05P |  | With the PVC Curb 55x55 cm, you choose flawless and completely watertight installation of your skylight or flat roof window. This PVC curb forms the essential, safe connection between your roof covering and the window, while ensuring natural drainage so that rainwater never remains on your flat roof. Whereas wooden structures can shrink, rot, or crack over time, this high-quality synthetic material provides a stable, maintenance-free base that permanently eliminates heat loss and thermal bridges. Whether you are a skilled DIYer or a professional installer, the well-designed system is made for fast, logical installation and can be seamlessly integrated with any type of roof membrane. The curb effortlessly adapts to your requirements and is suitable for both fixed glazing and opening systems for comfortable ventilation or smoke extraction. Tailor the design to your specific project: choose a sloped version to capture the maximum amount of daylight and distribute it evenly throughout the room, or opt for the straight version as the ultimate renovation solution. A durable, safe, and smart choice for any construction or renovation project. | https://skylux.eu/en/products/pvc-opstand-550x550?variant=44600512610581 | https://skylux.eu/cdn/shop/products/Opengaand_35_30_35f7859c-640d-4c14-a55f-cce9b50de557.png?v=1740489681&width=1600 | https://skylux.eu/cdn/shop/files/PVC-Opstand-55x55-cm-PVC-Opstand.png?v=1741090257&width=1600 | https://skylux.eu/cdn/shop/files/PVC-Opstand-550-x-550-PVC-Opstand.jpg?v=1740489681&width=1600 | https://skylux.eu/cdn/shop/products/Vast_16_20_846247e9-e1ec-4ae2-af29-53fc70853775.png?v=1740489681&width=1600 | https://skylux.eu/cdn/shop/products/Vast_16_00_107b0662-edc6-4130-a62c-39cdde6f1759.png?v=1740489681&width=1600 | //skylux.eu/cdn/shop/files/TD_EN.zip?v=12277087538240636034 | <p> With the <strong>PVC Curb 55x55 cm</strong>, you choose flawless and completely watertight installation of your skylight or flat roof window. This PVC curb forms the essential, safe connection between your roof covering and the window, while ensuring natural drainage so that rainwater never remains on your flat roof. Whereas wooden structures can shrink, rot, or crack over time, this high-quality synthetic material provides a stable, maintenance-free base that permanently eliminates heat loss and thermal bridges. Whether you are a skilled DIYer or a professional installer, the well-designed system is made for fast, logical installation and can be seamlessly integrated with any type of roof membrane. </p> <p> The curb effortlessly adapts to your requirements and is suitable for both fixed glazing and opening systems for comfortable ventilation or smoke extraction. Tailor the design to your specific project: choose a sloped version to capture the maximum amount of daylight and distribute it evenly throughout the room, or opt for the straight version as the ultimate renovation solution. A durable, safe, and smart choice for any construction or renovation project. </p> | pvc-opstand-550x550 | 8183543496981 | 44600512610581
Curbs | PVC Curb | Skylux | PVC Curb 60x60 cm | Fixed version / Straight curb 20/00 - 20 cm high for skylight / flat roof window 600 x 600 / Daylight size = roof opening / Not openable | 104806 | 5401129048068 | 415.05 | Yes | 2-5 | 9.82 | Fixed or openable? | Fixed version | Curb type | Straight curb 20/00 - 20 cm high for skylight / flat roof window 600 x 600 / Daylight size = roof opening | Opening system | Not openable | 600 x 600 mm | 600 | 600 |  |  | 1.25 | Square |  | PVC Curb | A |  | With the PVC Curb 60x60 cm, you choose flawless and completely watertight installation of your skylight or flat roof window. This PVC curb forms the essential, secure connection between your roof covering and the window, while ensuring natural drainage so that rainwater never remains on your flat roof. Where wooden structures can shrink, rot or crack over time, this high-quality synthetic material provides a stable, maintenance-free base that permanently eliminates heat loss and cold bridges. Whether you are a skilled DIYer or a professional installer, the well-designed system is intended for fast, logical installation and can be seamlessly integrated with any type of roof membrane. The curb easily adapts to your requirements and is suitable for both fixed glazing and opening systems for comfortable ventilation or smoke extraction. Tailor the design to your specific project: choose a sloped version to capture the maximum amount of daylight and distribute it evenly throughout the room, or opt for the straight version as the ultimate renovation solution. A durable, safe and smart choice for any construction or renovation project. | https://skylux.eu/en/products/pvc-opstand-600x600?variant=44600505336085 | https://skylux.eu/cdn/shop/files/PVC-Opstand-60x60-cm-PVC-Opstand.png?v=1741090235&width=1600 | https://skylux.eu/cdn/shop/files/PVC-Opstand-600-x-600-PVC-Opstand.jpg?v=1740489656&width=1600 | https://skylux.eu/cdn/shop/products/Vast_16_20_a9a81090-e9d0-4d1e-ae98-4934b032a224.png?v=1740489656&width=1600 | https://skylux.eu/cdn/shop/products/Vast_16_00_68d49f4d-bd98-4a7d-87d1-389e39353bee.png?v=1740489656&width=1600 | https://skylux.eu/cdn/shop/products/Vast_20_00_6b8a246d-7f1e-4e0e-9675-080aec8dc7f2.png?v=1740489656&width=1600 | //skylux.eu/cdn/shop/files/TD_EN.zip?v=12277087538240636034 | <p> With the <strong>PVC Curb 60x60 cm</strong>, you choose flawless and completely watertight installation of your skylight or flat roof window. This PVC curb forms the essential, secure connection between your roof covering and the window, while ensuring natural drainage so that rainwater never remains on your flat roof. Where wooden structures can shrink, rot or crack over time, this high-quality synthetic material provides a stable, maintenance-free base that permanently eliminates heat loss and cold bridges. Whether you are a skilled DIYer or a professional installer, the well-designed system is intended for fast, logical installation and can be seamlessly integrated with any type of roof membrane. </p> <p> The curb easily adapts to your requirements and is suitable for both fixed glazing and opening systems for comfortable ventilation or smoke extraction. Tailor the design to your specific project: choose a sloped version to capture the maximum amount of daylight and distribute it evenly throughout the room, or opt for the straight version as the ultimate renovation solution. A durable, safe and smart choice for any construction or renovation project. </p> | pvc-opstand-600x600 | 8183542808853 | 44600505336085
Curbs | PVC Curb | Skylux | PVC Curb 60x60 cm | Fixed version / Splayed curb 16/20 - 16 cm high for skylight / flat roof window 600 x 600 - Please note! Roof opening = 800 x 800 / Not openable | 32664 | 5412970326649 | 325.5 | Yes | 2-5 | 11.42 | Fixed or openable? | Fixed version | Curb type | Splayed curb 16/20 - 16 cm high for skylight / flat roof window 600 x 600 - Please note! Roof opening = 800 x 800 | Opening system | Not openable | 600 x 600 mm | 600 | 600 |  |  | 1.25 | Square |  | PVC Curb | A |  | With the PVC Curb 60x60 cm, you choose flawless and completely watertight installation of your skylight or flat roof window. This PVC curb forms the essential, secure connection between your roof covering and the window, while ensuring natural drainage so that rainwater never remains on your flat roof. Where wooden structures can shrink, rot or crack over time, this high-quality synthetic material provides a stable, maintenance-free base that permanently eliminates heat loss and cold bridges. Whether you are a skilled DIYer or a professional installer, the well-designed system is intended for fast, logical installation and can be seamlessly integrated with any type of roof membrane. The curb easily adapts to your requirements and is suitable for both fixed glazing and opening systems for comfortable ventilation or smoke extraction. Tailor the design to your specific project: choose a sloped version to capture the maximum amount of daylight and distribute it evenly throughout the room, or opt for the straight version as the ultimate renovation solution. A durable, safe and smart choice for any construction or renovation project. | https://skylux.eu/en/products/pvc-opstand-600x600?variant=44600505368853 | https://skylux.eu/cdn/shop/products/Vast_16_20_a9a81090-e9d0-4d1e-ae98-4934b032a224.png?v=1740489656&width=1600 | https://skylux.eu/cdn/shop/files/PVC-Opstand-60x60-cm-PVC-Opstand.png?v=1741090235&width=1600 | https://skylux.eu/cdn/shop/files/PVC-Opstand-600-x-600-PVC-Opstand.jpg?v=1740489656&width=1600 | https://skylux.eu/cdn/shop/products/Vast_16_00_68d49f4d-bd98-4a7d-87d1-389e39353bee.png?v=1740489656&width=1600 | https://skylux.eu/cdn/shop/products/Vast_20_00_6b8a246d-7f1e-4e0e-9675-080aec8dc7f2.png?v=1740489656&width=1600 | //skylux.eu/cdn/shop/files/TD_EN.zip?v=12277087538240636034 | <p> With the <strong>PVC Curb 60x60 cm</strong>, you choose flawless and completely watertight installation of your skylight or flat roof window. This PVC curb forms the essential, secure connection between your roof covering and the window, while ensuring natural drainage so that rainwater never remains on your flat roof. Where wooden structures can shrink, rot or crack over time, this high-quality synthetic material provides a stable, maintenance-free base that permanently eliminates heat loss and cold bridges. Whether you are a skilled DIYer or a professional installer, the well-designed system is intended for fast, logical installation and can be seamlessly integrated with any type of roof membrane. </p> <p> The curb easily adapts to your requirements and is suitable for both fixed glazing and opening systems for comfortable ventilation or smoke extraction. Tailor the design to your specific project: choose a sloped version to capture the maximum amount of daylight and distribute it evenly throughout the room, or opt for the straight version as the ultimate renovation solution. A durable, safe and smart choice for any construction or renovation project. </p> | pvc-opstand-600x600 | 8183542808853 | 44600505368853
Curbs | PVC Curb | Skylux | PVC Curb 60x60 cm | Fixed version / Straight curb 16/00 - 16 cm high for skylight 600 x 600 / Day size = Roof opening / Not openable | 22796 | 5412970227960 | 279.55 | Yes | 2-5 | 7.44 | Fixed or openable? | Fixed version | Curb type | Straight curb 16/00 - 16 cm high for skylight 600 x 600 / Day size = Roof opening | Opening system | Not openable | 600 x 600 mm | 600 | 600 |  |  | 1.25 | Square |  | PVC Curb | A |  | With the PVC Curb 60x60 cm, you choose flawless and completely watertight installation of your skylight or flat roof window. This PVC curb forms the essential, secure connection between your roof covering and the window, while ensuring natural drainage so that rainwater never remains on your flat roof. Where wooden structures can shrink, rot or crack over time, this high-quality synthetic material provides a stable, maintenance-free base that permanently eliminates heat loss and cold bridges. Whether you are a skilled DIYer or a professional installer, the well-designed system is intended for fast, logical installation and can be seamlessly integrated with any type of roof membrane. The curb easily adapts to your requirements and is suitable for both fixed glazing and opening systems for comfortable ventilation or smoke extraction. Tailor the design to your specific project: choose a sloped version to capture the maximum amount of daylight and distribute it evenly throughout the room, or opt for the straight version as the ultimate renovation solution. A durable, safe and smart choice for any construction or renovation project. | https://skylux.eu/en/products/pvc-opstand-600x600?variant=44600505401621 | https://skylux.eu/cdn/shop/products/Vast_16_00_68d49f4d-bd98-4a7d-87d1-389e39353bee.png?v=1740489656&width=1600 | https://skylux.eu/cdn/shop/files/PVC-Opstand-60x60-cm-PVC-Opstand.png?v=1741090235&width=1600 | https://skylux.eu/cdn/shop/files/PVC-Opstand-600-x-600-PVC-Opstand.jpg?v=1740489656&width=1600 | https://skylux.eu/cdn/shop/products/Vast_16_20_a9a81090-e9d0-4d1e-ae98-4934b032a224.png?v=1740489656&width=1600 | https://skylux.eu/cdn/shop/products/Vast_20_00_6b8a246d-7f1e-4e0e-9675-080aec8dc7f2.png?v=1740489656&width=1600 | //skylux.eu/cdn/shop/files/TD_EN.zip?v=12277087538240636034 | <p> With the <strong>PVC Curb 60x60 cm</strong>, you choose flawless and completely watertight installation of your skylight or flat roof window. This PVC curb forms the essential, secure connection between your roof covering and the window, while ensuring natural drainage so that rainwater never remains on your flat roof. Where wooden structures can shrink, rot or crack over time, this high-quality synthetic material provides a stable, maintenance-free base that permanently eliminates heat loss and cold bridges. Whether you are a skilled DIYer or a professional installer, the well-designed system is intended for fast, logical installation and can be seamlessly integrated with any type of roof membrane. </p> <p> The curb easily adapts to your requirements and is suitable for both fixed glazing and opening systems for comfortable ventilation or smoke extraction. Tailor the design to your specific project: choose a sloped version to capture the maximum amount of daylight and distribute it evenly throughout the room, or opt for the straight version as the ultimate renovation solution. A durable, safe and smart choice for any construction or renovation project. </p> | pvc-opstand-600x600 | 8183542808853 | 44600505401621
Curbs | PVC Curb | Skylux | PVC Curb 60x60 cm | Fixed version / Straight curb 20/00 (20 cm high - Stackable & suitable for iWindow & iDome) / Not openable | 104935 | 5401129049355 | 415.05 | Yes | 2-5 | 8.43 | Fixed or openable? | Fixed version | Curb type | Straight curb 20/00 (20 cm high - Stackable & suitable for iWindow & iDome) | Opening system | Not openable | 600 x 600 mm | 600 | 600 |  |  | 1.25 | Square |  | PVC Curb | A |  | With the PVC Curb 60x60 cm, you choose flawless and completely watertight installation of your skylight or flat roof window. This PVC curb forms the essential, secure connection between your roof covering and the window, while ensuring natural drainage so that rainwater never remains on your flat roof. Where wooden structures can shrink, rot or crack over time, this high-quality synthetic material provides a stable, maintenance-free base that permanently eliminates heat loss and cold bridges. Whether you are a skilled DIYer or a professional installer, the well-designed system is intended for fast, logical installation and can be seamlessly integrated with any type of roof membrane. The curb easily adapts to your requirements and is suitable for both fixed glazing and opening systems for comfortable ventilation or smoke extraction. Tailor the design to your specific project: choose a sloped version to capture the maximum amount of daylight and distribute it evenly throughout the room, or opt for the straight version as the ultimate renovation solution. A durable, safe and smart choice for any construction or renovation project. | https://skylux.eu/en/products/pvc-opstand-600x600?variant=44600505434389 | https://skylux.eu/cdn/shop/products/Vast_20_00_6b8a246d-7f1e-4e0e-9675-080aec8dc7f2.png?v=1740489656&width=1600 | https://skylux.eu/cdn/shop/files/PVC-Opstand-60x60-cm-PVC-Opstand.png?v=1741090235&width=1600 | https://skylux.eu/cdn/shop/files/PVC-Opstand-600-x-600-PVC-Opstand.jpg?v=1740489656&width=1600 | https://skylux.eu/cdn/shop/products/Vast_16_20_a9a81090-e9d0-4d1e-ae98-4934b032a224.png?v=1740489656&width=1600 | https://skylux.eu/cdn/shop/products/Vast_16_00_68d49f4d-bd98-4a7d-87d1-389e39353bee.png?v=1740489656&width=1600 | //skylux.eu/cdn/shop/files/TD_EN.zip?v=12277087538240636034 | <p> With the <strong>PVC Curb 60x60 cm</strong>, you choose flawless and completely watertight installation of your skylight or flat roof window. This PVC curb forms the essential, secure connection between your roof covering and the window, while ensuring natural drainage so that rainwater never remains on your flat roof. Where wooden structures can shrink, rot or crack over time, this high-quality synthetic material provides a stable, maintenance-free base that permanently eliminates heat loss and cold bridges. Whether you are a skilled DIYer or a professional installer, the well-designed system is intended for fast, logical installation and can be seamlessly integrated with any type of roof membrane. </p> <p> The curb easily adapts to your requirements and is suitable for both fixed glazing and opening systems for comfortable ventilation or smoke extraction. Tailor the design to your specific project: choose a sloped version to capture the maximum amount of daylight and distribute it evenly throughout the room, or opt for the straight version as the ultimate renovation solution. A durable, safe and smart choice for any construction or renovation project. </p> | pvc-opstand-600x600 | 8183542808853 | 44600505434389
Curbs | PVC Curb | Skylux | PVC Curb 60x60 cm | Fixed version / Splayed curb 30/20 - 30 cm high for skylight / flat roof window 600 x 600 - Please note! Roof opening = 800 x 800 / Not openable | 18521 | 5412970185215 | 563.9 | Yes | 2-5 | 18.1 | Fixed or openable? | Fixed version | Curb type | Splayed curb 30/20 - 30 cm high for skylight / flat roof window 600 x 600 - Please note! Roof opening = 800 x 800 | Opening system | Not openable | 600 x 600 mm | 600 | 600 |  |  | 1.25 | Square |  | PVC Curb | A |  | With the PVC Curb 60x60 cm, you choose flawless and completely watertight installation of your skylight or flat roof window. This PVC curb forms the essential, secure connection between your roof covering and the window, while ensuring natural drainage so that rainwater never remains on your flat roof. Where wooden structures can shrink, rot or crack over time, this high-quality synthetic material provides a stable, maintenance-free base that permanently eliminates heat loss and cold bridges. Whether you are a skilled DIYer or a professional installer, the well-designed system is intended for fast, logical installation and can be seamlessly integrated with any type of roof membrane. The curb easily adapts to your requirements and is suitable for both fixed glazing and opening systems for comfortable ventilation or smoke extraction. Tailor the design to your specific project: choose a sloped version to capture the maximum amount of daylight and distribute it evenly throughout the room, or opt for the straight version as the ultimate renovation solution. A durable, safe and smart choice for any construction or renovation project. | https://skylux.eu/en/products/pvc-opstand-600x600?variant=44600505467157 | https://skylux.eu/cdn/shop/products/Vast_30_20_b0da85d1-36e6-41ca-aab5-a45f2e367f24.png?v=1740489656&width=1600 | https://skylux.eu/cdn/shop/files/PVC-Opstand-60x60-cm-PVC-Opstand.png?v=1741090235&width=1600 | https://skylux.eu/cdn/shop/files/PVC-Opstand-600-x-600-PVC-Opstand.jpg?v=1740489656&width=1600 | https://skylux.eu/cdn/shop/products/Vast_16_20_a9a81090-e9d0-4d1e-ae98-4934b032a224.png?v=1740489656&width=1600 | https://skylux.eu/cdn/shop/products/Vast_16_00_68d49f4d-bd98-4a7d-87d1-389e39353bee.png?v=1740489656&width=1600 | //skylux.eu/cdn/shop/files/TD_EN.zip?v=12277087538240636034 | <p> With the <strong>PVC Curb 60x60 cm</strong>, you choose flawless and completely watertight installation of your skylight or flat roof window. This PVC curb forms the essential, secure connection between your roof covering and the window, while ensuring natural drainage so that rainwater never remains on your flat roof. Where wooden structures can shrink, rot or crack over time, this high-quality synthetic material provides a stable, maintenance-free base that permanently eliminates heat loss and cold bridges. Whether you are a skilled DIYer or a professional installer, the well-designed system is intended for fast, logical installation and can be seamlessly integrated with any type of roof membrane. </p> <p> The curb easily adapts to your requirements and is suitable for both fixed glazing and opening systems for comfortable ventilation or smoke extraction. Tailor the design to your specific project: choose a sloped version to capture the maximum amount of daylight and distribute it evenly throughout the room, or opt for the straight version as the ultimate renovation solution. A durable, safe and smart choice for any construction or renovation project. </p> | pvc-opstand-600x600 | 8183542808853 | 44600505467157
Curbs | PVC Curb | Skylux | PVC Curb 60x60 cm | Fixed version / Splayed curb 35/30 - 35 cm high for skylight / flat roof window 600 x 600 - Please note! Roof opening = 900 x 900 / Not openable | 29084 | 5412970290841 | 753.85 | Yes | 2-5 | 13.5 | Fixed or openable? | Fixed version | Curb type | Splayed curb 35/30 - 35 cm high for skylight / flat roof window 600 x 600 - Please note! Roof opening = 900 x 900 | Opening system | Not openable | 600 x 600 mm | 600 | 600 |  |  | 1.25 | Square |  | PVC Curb | A |  | With the PVC Curb 60x60 cm, you choose flawless and completely watertight installation of your skylight or flat roof window. This PVC curb forms the essential, secure connection between your roof covering and the window, while ensuring natural drainage so that rainwater never remains on your flat roof. Where wooden structures can shrink, rot or crack over time, this high-quality synthetic material provides a stable, maintenance-free base that permanently eliminates heat loss and cold bridges. Whether you are a skilled DIYer or a professional installer, the well-designed system is intended for fast, logical installation and can be seamlessly integrated with any type of roof membrane. The curb easily adapts to your requirements and is suitable for both fixed glazing and opening systems for comfortable ventilation or smoke extraction. Tailor the design to your specific project: choose a sloped version to capture the maximum amount of daylight and distribute it evenly throughout the room, or opt for the straight version as the ultimate renovation solution. A durable, safe and smart choice for any construction or renovation project. | https://skylux.eu/en/products/pvc-opstand-600x600?variant=44600505499925 | https://skylux.eu/cdn/shop/products/Vast_35_30_ab97a2a7-c272-4440-a55c-403bc8c4b7b8.png?v=1740489656&width=1600 | https://skylux.eu/cdn/shop/files/PVC-Opstand-60x60-cm-PVC-Opstand.png?v=1741090235&width=1600 | https://skylux.eu/cdn/shop/files/PVC-Opstand-600-x-600-PVC-Opstand.jpg?v=1740489656&width=1600 | https://skylux.eu/cdn/shop/products/Vast_16_20_a9a81090-e9d0-4d1e-ae98-4934b032a224.png?v=1740489656&width=1600 | https://skylux.eu/cdn/shop/products/Vast_16_00_68d49f4d-bd98-4a7d-87d1-389e39353bee.png?v=1740489656&width=1600 | //skylux.eu/cdn/shop/files/TD_EN.zip?v=12277087538240636034 | <p> With the <strong>PVC Curb 60x60 cm</strong>, you choose flawless and completely watertight installation of your skylight or flat roof window. This PVC curb forms the essential, secure connection between your roof covering and the window, while ensuring natural drainage so that rainwater never remains on your flat roof. Where wooden structures can shrink, rot or crack over time, this high-quality synthetic material provides a stable, maintenance-free base that permanently eliminates heat loss and cold bridges. Whether you are a skilled DIYer or a professional installer, the well-designed system is intended for fast, logical installation and can be seamlessly integrated with any type of roof membrane. </p> <p> The curb easily adapts to your requirements and is suitable for both fixed glazing and opening systems for comfortable ventilation or smoke extraction. Tailor the design to your specific project: choose a sloped version to capture the maximum amount of daylight and distribute it evenly throughout the room, or opt for the straight version as the ultimate renovation solution. A durable, safe and smart choice for any construction or renovation project. </p> | pvc-opstand-600x600 | 8183542808853 | 44600505499925
Curbs | PVC Curb | Skylux | PVC Curb 60x60 cm | Openable version / Straight curb 20/00 - 20 cm high for skylight / flat roof window 600 x 600 / Daylight size = roof opening / Single electric spindle 230 V | 64825 | 5412970648253 | 1309.25 | Yes | 2-5 | 15.71 | Fixed or openable? | Openable version | Curb type | Straight curb 20/00 - 20 cm high for skylight / flat roof window 600 x 600 / Daylight size = roof opening | Opening system | Single electric spindle 230 V | 600 x 600 mm | 600 | 600 |  |  | 1.25 | Square |  | PVC Curb | A |  | With the PVC Curb 60x60 cm, you choose flawless and completely watertight installation of your skylight or flat roof window. This PVC curb forms the essential, secure connection between your roof covering and the window, while ensuring natural drainage so that rainwater never remains on your flat roof. Where wooden structures can shrink, rot or crack over time, this high-quality synthetic material provides a stable, maintenance-free base that permanently eliminates heat loss and cold bridges. Whether you are a skilled DIYer or a professional installer, the well-designed system is intended for fast, logical installation and can be seamlessly integrated with any type of roof membrane. The curb easily adapts to your requirements and is suitable for both fixed glazing and opening systems for comfortable ventilation or smoke extraction. Tailor the design to your specific project: choose a sloped version to capture the maximum amount of daylight and distribute it evenly throughout the room, or opt for the straight version as the ultimate renovation solution. A durable, safe and smart choice for any construction or renovation project. | https://skylux.eu/en/products/pvc-opstand-600x600?variant=44600505532693 | https://skylux.eu/cdn/shop/products/Opengaand_Recht_c4148b34-a376-46a6-a58c-84ff53ca387e.png?v=1740489656&width=1600 | https://skylux.eu/cdn/shop/files/PVC-Opstand-60x60-cm-PVC-Opstand.png?v=1741090235&width=1600 | https://skylux.eu/cdn/shop/files/PVC-Opstand-600-x-600-PVC-Opstand.jpg?v=1740489656&width=1600 | https://skylux.eu/cdn/shop/products/Vast_16_20_a9a81090-e9d0-4d1e-ae98-4934b032a224.png?v=1740489656&width=1600 | https://skylux.eu/cdn/shop/products/Vast_16_00_68d49f4d-bd98-4a7d-87d1-389e39353bee.png?v=1740489656&width=1600 | //skylux.eu/cdn/shop/files/TD_EN.zip?v=12277087538240636034 | <p> With the <strong>PVC Curb 60x60 cm</strong>, you choose flawless and completely watertight installation of your skylight or flat roof window. This PVC curb forms the essential, secure connection between your roof covering and the window, while ensuring natural drainage so that rainwater never remains on your flat roof. Where wooden structures can shrink, rot or crack over time, this high-quality synthetic material provides a stable, maintenance-free base that permanently eliminates heat loss and cold bridges. Whether you are a skilled DIYer or a professional installer, the well-designed system is intended for fast, logical installation and can be seamlessly integrated with any type of roof membrane. </p> <p> The curb easily adapts to your requirements and is suitable for both fixed glazing and opening systems for comfortable ventilation or smoke extraction. Tailor the design to your specific project: choose a sloped version to capture the maximum amount of daylight and distribute it evenly throughout the room, or opt for the straight version as the ultimate renovation solution. A durable, safe and smart choice for any construction or renovation project. </p> | pvc-opstand-600x600 | 8183542808853 | 44600505532693
Curbs | PVC Curb | Skylux | PVC Curb 60x60 cm | Openable version / Straight curb 20/00 - 20 cm high for skylight / flat roof window 600 x 600 / Daylight size = roof opening / Single electric chain actuator | 64743 | 5412970647430 | 1309.25 | Yes | 2-5 | 15.37 | Fixed or openable? | Openable version | Curb type | Straight curb 20/00 - 20 cm high for skylight / flat roof window 600 x 600 / Daylight size = roof opening | Opening system | Single electric chain actuator | 600 x 600 mm | 600 | 600 |  |  | 1.25 | Square |  | PVC Curb | A |  | With the PVC Curb 60x60 cm, you choose flawless and completely watertight installation of your skylight or flat roof window. This PVC curb forms the essential, secure connection between your roof covering and the window, while ensuring natural drainage so that rainwater never remains on your flat roof. Where wooden structures can shrink, rot or crack over time, this high-quality synthetic material provides a stable, maintenance-free base that permanently eliminates heat loss and cold bridges. Whether you are a skilled DIYer or a professional installer, the well-designed system is intended for fast, logical installation and can be seamlessly integrated with any type of roof membrane. The curb easily adapts to your requirements and is suitable for both fixed glazing and opening systems for comfortable ventilation or smoke extraction. Tailor the design to your specific project: choose a sloped version to capture the maximum amount of daylight and distribute it evenly throughout the room, or opt for the straight version as the ultimate renovation solution. A durable, safe and smart choice for any construction or renovation project. | https://skylux.eu/en/products/pvc-opstand-600x600?variant=44600505565461 | https://skylux.eu/cdn/shop/products/Opengaand_Recht_c4148b34-a376-46a6-a58c-84ff53ca387e.png?v=1740489656&width=1600 | https://skylux.eu/cdn/shop/files/PVC-Opstand-60x60-cm-PVC-Opstand.png?v=1741090235&width=1600 | https://skylux.eu/cdn/shop/files/PVC-Opstand-600-x-600-PVC-Opstand.jpg?v=1740489656&width=1600 | https://skylux.eu/cdn/shop/products/Vast_16_20_a9a81090-e9d0-4d1e-ae98-4934b032a224.png?v=1740489656&width=1600 | https://skylux.eu/cdn/shop/products/Vast_16_00_68d49f4d-bd98-4a7d-87d1-389e39353bee.png?v=1740489656&width=1600 | //skylux.eu/cdn/shop/files/TD_EN.zip?v=12277087538240636034 | <p> With the <strong>PVC Curb 60x60 cm</strong>, you choose flawless and completely watertight installation of your skylight or flat roof window. This PVC curb forms the essential, secure connection between your roof covering and the window, while ensuring natural drainage so that rainwater never remains on your flat roof. Where wooden structures can shrink, rot or crack over time, this high-quality synthetic material provides a stable, maintenance-free base that permanently eliminates heat loss and cold bridges. Whether you are a skilled DIYer or a professional installer, the well-designed system is intended for fast, logical installation and can be seamlessly integrated with any type of roof membrane. </p> <p> The curb easily adapts to your requirements and is suitable for both fixed glazing and opening systems for comfortable ventilation or smoke extraction. Tailor the design to your specific project: choose a sloped version to capture the maximum amount of daylight and distribute it evenly throughout the room, or opt for the straight version as the ultimate renovation solution. A durable, safe and smart choice for any construction or renovation project. </p> | pvc-opstand-600x600 | 8183542808853 | 44600505565461
Curbs | PVC Curb | Skylux | PVC Curb 60x60 cm | Openable version / Straight curb 20/00 - 20 cm high for skylight / flat roof window 600 x 600 / Daylight size = roof opening / Manual chain spindle | 45439 | 5412970454397 | 916 | Yes | 2-5 | 14.19 | Fixed or openable? | Openable version | Curb type | Straight curb 20/00 - 20 cm high for skylight / flat roof window 600 x 600 / Daylight size = roof opening | Opening system | Manual chain spindle | 600 x 600 mm | 600 | 600 |  |  | 1.25 | Square |  | PVC Curb | A |  | With the PVC Curb 60x60 cm, you choose flawless and completely watertight installation of your skylight or flat roof window. This PVC curb forms the essential, secure connection between your roof covering and the window, while ensuring natural drainage so that rainwater never remains on your flat roof. Where wooden structures can shrink, rot or crack over time, this high-quality synthetic material provides a stable, maintenance-free base that permanently eliminates heat loss and cold bridges. Whether you are a skilled DIYer or a professional installer, the well-designed system is intended for fast, logical installation and can be seamlessly integrated with any type of roof membrane. The curb easily adapts to your requirements and is suitable for both fixed glazing and opening systems for comfortable ventilation or smoke extraction. Tailor the design to your specific project: choose a sloped version to capture the maximum amount of daylight and distribute it evenly throughout the room, or opt for the straight version as the ultimate renovation solution. A durable, safe and smart choice for any construction or renovation project. | https://skylux.eu/en/products/pvc-opstand-600x600?variant=44600505598229 | https://skylux.eu/cdn/shop/products/Opengaand_Recht_c4148b34-a376-46a6-a58c-84ff53ca387e.png?v=1740489656&width=1600 | https://skylux.eu/cdn/shop/files/PVC-Opstand-60x60-cm-PVC-Opstand.png?v=1741090235&width=1600 | https://skylux.eu/cdn/shop/files/PVC-Opstand-600-x-600-PVC-Opstand.jpg?v=1740489656&width=1600 | https://skylux.eu/cdn/shop/products/Vast_16_20_a9a81090-e9d0-4d1e-ae98-4934b032a224.png?v=1740489656&width=1600 | https://skylux.eu/cdn/shop/products/Vast_16_00_68d49f4d-bd98-4a7d-87d1-389e39353bee.png?v=1740489656&width=1600 | //skylux.eu/cdn/shop/files/TD_EN.zip?v=12277087538240636034 | <p> With the <strong>PVC Curb 60x60 cm</strong>, you choose flawless and completely watertight installation of your skylight or flat roof window. This PVC curb forms the essential, secure connection between your roof covering and the window, while ensuring natural drainage so that rainwater never remains on your flat roof. Where wooden structures can shrink, rot or crack over time, this high-quality synthetic material provides a stable, maintenance-free base that permanently eliminates heat loss and cold bridges. Whether you are a skilled DIYer or a professional installer, the well-designed system is intended for fast, logical installation and can be seamlessly integrated with any type of roof membrane. </p> <p> The curb easily adapts to your requirements and is suitable for both fixed glazing and opening systems for comfortable ventilation or smoke extraction. Tailor the design to your specific project: choose a sloped version to capture the maximum amount of daylight and distribute it evenly throughout the room, or opt for the straight version as the ultimate renovation solution. A durable, safe and smart choice for any construction or renovation project. </p> | pvc-opstand-600x600 | 8183542808853 | 44600505598229
Curbs | PVC Curb | Skylux | PVC Curb 60x60 cm | Openable version / Straight curb 20/00 - 20 cm high for skylight / flat roof window 600 x 600 / Daylight size = roof opening / Single manual spindle with eye | 45469 | 5412970454694 | 818 | Yes | 2-5 | 14.12 | Fixed or openable? | Openable version | Curb type | Straight curb 20/00 - 20 cm high for skylight / flat roof window 600 x 600 / Daylight size = roof opening | Opening system | Single manual spindle with eye | 600 x 600 mm | 600 | 600 |  |  | 1.25 | Square |  | PVC Curb | A |  | With the PVC Curb 60x60 cm, you choose flawless and completely watertight installation of your skylight or flat roof window. This PVC curb forms the essential, secure connection between your roof covering and the window, while ensuring natural drainage so that rainwater never remains on your flat roof. Where wooden structures can shrink, rot or crack over time, this high-quality synthetic material provides a stable, maintenance-free base that permanently eliminates heat loss and cold bridges. Whether you are a skilled DIYer or a professional installer, the well-designed system is intended for fast, logical installation and can be seamlessly integrated with any type of roof membrane. The curb easily adapts to your requirements and is suitable for both fixed glazing and opening systems for comfortable ventilation or smoke extraction. Tailor the design to your specific project: choose a sloped version to capture the maximum amount of daylight and distribute it evenly throughout the room, or opt for the straight version as the ultimate renovation solution. A durable, safe and smart choice for any construction or renovation project. | https://skylux.eu/en/products/pvc-opstand-600x600?variant=44600505630997 | https://skylux.eu/cdn/shop/products/Opengaand_Recht_c4148b34-a376-46a6-a58c-84ff53ca387e.png?v=1740489656&width=1600 | https://skylux.eu/cdn/shop/files/PVC-Opstand-60x60-cm-PVC-Opstand.png?v=1741090235&width=1600 | https://skylux.eu/cdn/shop/files/PVC-Opstand-600-x-600-PVC-Opstand.jpg?v=1740489656&width=1600 | https://skylux.eu/cdn/shop/products/Vast_16_20_a9a81090-e9d0-4d1e-ae98-4934b032a224.png?v=1740489656&width=1600 | https://skylux.eu/cdn/shop/products/Vast_16_00_68d49f4d-bd98-4a7d-87d1-389e39353bee.png?v=1740489656&width=1600 | //skylux.eu/cdn/shop/files/TD_EN.zip?v=12277087538240636034 | <p> With the <strong>PVC Curb 60x60 cm</strong>, you choose flawless and completely watertight installation of your skylight or flat roof window. This PVC curb forms the essential, secure connection between your roof covering and the window, while ensuring natural drainage so that rainwater never remains on your flat roof. Where wooden structures can shrink, rot or crack over time, this high-quality synthetic material provides a stable, maintenance-free base that permanently eliminates heat loss and cold bridges. Whether you are a skilled DIYer or a professional installer, the well-designed system is intended for fast, logical installation and can be seamlessly integrated with any type of roof membrane. </p> <p> The curb easily adapts to your requirements and is suitable for both fixed glazing and opening systems for comfortable ventilation or smoke extraction. Tailor the design to your specific project: choose a sloped version to capture the maximum amount of daylight and distribute it evenly throughout the room, or opt for the straight version as the ultimate renovation solution. A durable, safe and smart choice for any construction or renovation project. </p> | pvc-opstand-600x600 | 8183542808853 | 44600505630997
Curbs | PVC Curb | Skylux | PVC Curb 60x60 cm | Openable version / Splayed curb 16/20 - 16 cm high for skylight / flat roof window 600 x 600 - Please note! Roof opening = 800 x 800 / Single electric spindle 230 V | 64438 | 5412970644385 | 1219.7 | Yes | 2-5 | 17.31 | Fixed or openable? | Openable version | Curb type | Splayed curb 16/20 - 16 cm high for skylight / flat roof window 600 x 600 - Please note! Roof opening = 800 x 800 | Opening system | Single electric spindle 230 V | 600 x 600 mm | 600 | 600 |  |  | 1.25 | Square |  | PVC Curb | A |  | With the PVC Curb 60x60 cm, you choose flawless and completely watertight installation of your skylight or flat roof window. This PVC curb forms the essential, secure connection between your roof covering and the window, while ensuring natural drainage so that rainwater never remains on your flat roof. Where wooden structures can shrink, rot or crack over time, this high-quality synthetic material provides a stable, maintenance-free base that permanently eliminates heat loss and cold bridges. Whether you are a skilled DIYer or a professional installer, the well-designed system is intended for fast, logical installation and can be seamlessly integrated with any type of roof membrane. The curb easily adapts to your requirements and is suitable for both fixed glazing and opening systems for comfortable ventilation or smoke extraction. Tailor the design to your specific project: choose a sloped version to capture the maximum amount of daylight and distribute it evenly throughout the room, or opt for the straight version as the ultimate renovation solution. A durable, safe and smart choice for any construction or renovation project. | https://skylux.eu/en/products/pvc-opstand-600x600?variant=44600505663765 | https://skylux.eu/cdn/shop/products/Opengaand_16_20_11a115f0-2a7c-4d80-a169-20d52ae2aa53.png?v=1740489656&width=1600 | https://skylux.eu/cdn/shop/files/PVC-Opstand-60x60-cm-PVC-Opstand.png?v=1741090235&width=1600 | https://skylux.eu/cdn/shop/files/PVC-Opstand-600-x-600-PVC-Opstand.jpg?v=1740489656&width=1600 | https://skylux.eu/cdn/shop/products/Vast_16_20_a9a81090-e9d0-4d1e-ae98-4934b032a224.png?v=1740489656&width=1600 | https://skylux.eu/cdn/shop/products/Vast_16_00_68d49f4d-bd98-4a7d-87d1-389e39353bee.png?v=1740489656&width=1600 | //skylux.eu/cdn/shop/files/TD_EN.zip?v=12277087538240636034 | <p> With the <strong>PVC Curb 60x60 cm</strong>, you choose flawless and completely watertight installation of your skylight or flat roof window. This PVC curb forms the essential, secure connection between your roof covering and the window, while ensuring natural drainage so that rainwater never remains on your flat roof. Where wooden structures can shrink, rot or crack over time, this high-quality synthetic material provides a stable, maintenance-free base that permanently eliminates heat loss and cold bridges. Whether you are a skilled DIYer or a professional installer, the well-designed system is intended for fast, logical installation and can be seamlessly integrated with any type of roof membrane. </p> <p> The curb easily adapts to your requirements and is suitable for both fixed glazing and opening systems for comfortable ventilation or smoke extraction. Tailor the design to your specific project: choose a sloped version to capture the maximum amount of daylight and distribute it evenly throughout the room, or opt for the straight version as the ultimate renovation solution. A durable, safe and smart choice for any construction or renovation project. </p> | pvc-opstand-600x600 | 8183542808853 | 44600505663765
Curbs | PVC Curb | Skylux | PVC Curb 60x60 cm | Openable version / Splayed curb 16/20 - 16 cm high for skylight / flat roof window 600 x 600 - Please note! Roof opening = 800 x 800 / Single electric chain actuator | 64335 | 5412970643357 | 1219.7 | Yes | 2-5 | 16.97 | Fixed or openable? | Openable version | Curb type | Splayed curb 16/20 - 16 cm high for skylight / flat roof window 600 x 600 - Please note! Roof opening = 800 x 800 | Opening system | Single electric chain actuator | 600 x 600 mm | 600 | 600 |  |  | 1.25 | Square |  | PVC Curb | A |  | With the PVC Curb 60x60 cm, you choose flawless and completely watertight installation of your skylight or flat roof window. This PVC curb forms the essential, secure connection between your roof covering and the window, while ensuring natural drainage so that rainwater never remains on your flat roof. Where wooden structures can shrink, rot or crack over time, this high-quality synthetic material provides a stable, maintenance-free base that permanently eliminates heat loss and cold bridges. Whether you are a skilled DIYer or a professional installer, the well-designed system is intended for fast, logical installation and can be seamlessly integrated with any type of roof membrane. The curb easily adapts to your requirements and is suitable for both fixed glazing and opening systems for comfortable ventilation or smoke extraction. Tailor the design to your specific project: choose a sloped version to capture the maximum amount of daylight and distribute it evenly throughout the room, or opt for the straight version as the ultimate renovation solution. A durable, safe and smart choice for any construction or renovation project. | https://skylux.eu/en/products/pvc-opstand-600x600?variant=44600505696533 | https://skylux.eu/cdn/shop/products/Opengaand_16_20_11a115f0-2a7c-4d80-a169-20d52ae2aa53.png?v=1740489656&width=1600 | https://skylux.eu/cdn/shop/files/PVC-Opstand-60x60-cm-PVC-Opstand.png?v=1741090235&width=1600 | https://skylux.eu/cdn/shop/files/PVC-Opstand-600-x-600-PVC-Opstand.jpg?v=1740489656&width=1600 | https://skylux.eu/cdn/shop/products/Vast_16_20_a9a81090-e9d0-4d1e-ae98-4934b032a224.png?v=1740489656&width=1600 | https://skylux.eu/cdn/shop/products/Vast_16_00_68d49f4d-bd98-4a7d-87d1-389e39353bee.png?v=1740489656&width=1600 | //skylux.eu/cdn/shop/files/TD_EN.zip?v=12277087538240636034 | <p> With the <strong>PVC Curb 60x60 cm</strong>, you choose flawless and completely watertight installation of your skylight or flat roof window. This PVC curb forms the essential, secure connection between your roof covering and the window, while ensuring natural drainage so that rainwater never remains on your flat roof. Where wooden structures can shrink, rot or crack over time, this high-quality synthetic material provides a stable, maintenance-free base that permanently eliminates heat loss and cold bridges. Whether you are a skilled DIYer or a professional installer, the well-designed system is intended for fast, logical installation and can be seamlessly integrated with any type of roof membrane. </p> <p> The curb easily adapts to your requirements and is suitable for both fixed glazing and opening systems for comfortable ventilation or smoke extraction. Tailor the design to your specific project: choose a sloped version to capture the maximum amount of daylight and distribute it evenly throughout the room, or opt for the straight version as the ultimate renovation solution. A durable, safe and smart choice for any construction or renovation project. </p> | pvc-opstand-600x600 | 8183542808853 | 44600505696533
Curbs | PVC Curb | Skylux | PVC Curb 60x60 cm | Openable version / Splayed curb 16/20 - 16 cm high for skylight / flat roof window 600 x 600 - Please note! Roof opening = 800 x 800 / Manual chain spindle | 53179 | 5412970531791 | 826.45 | Yes | 2-5 | 15.79 | Fixed or openable? | Openable version | Curb type | Splayed curb 16/20 - 16 cm high for skylight / flat roof window 600 x 600 - Please note! Roof opening = 800 x 800 | Opening system | Manual chain spindle | 600 x 600 mm | 600 | 600 |  |  | 1.25 | Square |  | PVC Curb | A |  | With the PVC Curb 60x60 cm, you choose flawless and completely watertight installation of your skylight or flat roof window. This PVC curb forms the essential, secure connection between your roof covering and the window, while ensuring natural drainage so that rainwater never remains on your flat roof. Where wooden structures can shrink, rot or crack over time, this high-quality synthetic material provides a stable, maintenance-free base that permanently eliminates heat loss and cold bridges. Whether you are a skilled DIYer or a professional installer, the well-designed system is intended for fast, logical installation and can be seamlessly integrated with any type of roof membrane. The curb easily adapts to your requirements and is suitable for both fixed glazing and opening systems for comfortable ventilation or smoke extraction. Tailor the design to your specific project: choose a sloped version to capture the maximum amount of daylight and distribute it evenly throughout the room, or opt for the straight version as the ultimate renovation solution. A durable, safe and smart choice for any construction or renovation project. | https://skylux.eu/en/products/pvc-opstand-600x600?variant=44600505729301 | https://skylux.eu/cdn/shop/products/Opengaand_16_20_11a115f0-2a7c-4d80-a169-20d52ae2aa53.png?v=1740489656&width=1600 | https://skylux.eu/cdn/shop/files/PVC-Opstand-60x60-cm-PVC-Opstand.png?v=1741090235&width=1600 | https://skylux.eu/cdn/shop/files/PVC-Opstand-600-x-600-PVC-Opstand.jpg?v=1740489656&width=1600 | https://skylux.eu/cdn/shop/products/Vast_16_20_a9a81090-e9d0-4d1e-ae98-4934b032a224.png?v=1740489656&width=1600 | https://skylux.eu/cdn/shop/products/Vast_16_00_68d49f4d-bd98-4a7d-87d1-389e39353bee.png?v=1740489656&width=1600 | //skylux.eu/cdn/shop/files/TD_EN.zip?v=12277087538240636034 | <p> With the <strong>PVC Curb 60x60 cm</strong>, you choose flawless and completely watertight installation of your skylight or flat roof window. This PVC curb forms the essential, secure connection between your roof covering and the window, while ensuring natural drainage so that rainwater never remains on your flat roof. Where wooden structures can shrink, rot or crack over time, this high-quality synthetic material provides a stable, maintenance-free base that permanently eliminates heat loss and cold bridges. Whether you are a skilled DIYer or a professional installer, the well-designed system is intended for fast, logical installation and can be seamlessly integrated with any type of roof membrane. </p> <p> The curb easily adapts to your requirements and is suitable for both fixed glazing and opening systems for comfortable ventilation or smoke extraction. Tailor the design to your specific project: choose a sloped version to capture the maximum amount of daylight and distribute it evenly throughout the room, or opt for the straight version as the ultimate renovation solution. A durable, safe and smart choice for any construction or renovation project. </p> | pvc-opstand-600x600 | 8183542808853 | 44600505729301
Curbs | PVC Curb | Skylux | PVC Curb 60x60 cm | Openable version / Splayed curb 16/20 - 16 cm high for skylight / flat roof window 600 x 600 - Please note! Roof opening = 800 x 800 / Single manual spindle with eye | 53393 | 5412970533931 | 728.45 | Yes | 2-5 | 15.72 | Fixed or openable? | Openable version | Curb type | Splayed curb 16/20 - 16 cm high for skylight / flat roof window 600 x 600 - Please note! Roof opening = 800 x 800 | Opening system | Single manual spindle with eye | 600 x 600 mm | 600 | 600 |  |  | 1.25 | Square |  | PVC Curb | A |  | With the PVC Curb 60x60 cm, you choose flawless and completely watertight installation of your skylight or flat roof window. This PVC curb forms the essential, secure connection between your roof covering and the window, while ensuring natural drainage so that rainwater never remains on your flat roof. Where wooden structures can shrink, rot or crack over time, this high-quality synthetic material provides a stable, maintenance-free base that permanently eliminates heat loss and cold bridges. Whether you are a skilled DIYer or a professional installer, the well-designed system is intended for fast, logical installation and can be seamlessly integrated with any type of roof membrane. The curb easily adapts to your requirements and is suitable for both fixed glazing and opening systems for comfortable ventilation or smoke extraction. Tailor the design to your specific project: choose a sloped version to capture the maximum amount of daylight and distribute it evenly throughout the room, or opt for the straight version as the ultimate renovation solution. A durable, safe and smart choice for any construction or renovation project. | https://skylux.eu/en/products/pvc-opstand-600x600?variant=44600505762069 | https://skylux.eu/cdn/shop/products/Opengaand_16_20_11a115f0-2a7c-4d80-a169-20d52ae2aa53.png?v=1740489656&width=1600 | https://skylux.eu/cdn/shop/files/PVC-Opstand-60x60-cm-PVC-Opstand.png?v=1741090235&width=1600 | https://skylux.eu/cdn/shop/files/PVC-Opstand-600-x-600-PVC-Opstand.jpg?v=1740489656&width=1600 | https://skylux.eu/cdn/shop/products/Vast_16_20_a9a81090-e9d0-4d1e-ae98-4934b032a224.png?v=1740489656&width=1600 | https://skylux.eu/cdn/shop/products/Vast_16_00_68d49f4d-bd98-4a7d-87d1-389e39353bee.png?v=1740489656&width=1600 | //skylux.eu/cdn/shop/files/TD_EN.zip?v=12277087538240636034 | <p> With the <strong>PVC Curb 60x60 cm</strong>, you choose flawless and completely watertight installation of your skylight or flat roof window. This PVC curb forms the essential, secure connection between your roof covering and the window, while ensuring natural drainage so that rainwater never remains on your flat roof. Where wooden structures can shrink, rot or crack over time, this high-quality synthetic material provides a stable, maintenance-free base that permanently eliminates heat loss and cold bridges. Whether you are a skilled DIYer or a professional installer, the well-designed system is intended for fast, logical installation and can be seamlessly integrated with any type of roof membrane. </p> <p> The curb easily adapts to your requirements and is suitable for both fixed glazing and opening systems for comfortable ventilation or smoke extraction. Tailor the design to your specific project: choose a sloped version to capture the maximum amount of daylight and distribute it evenly throughout the room, or opt for the straight version as the ultimate renovation solution. A durable, safe and smart choice for any construction or renovation project. </p> | pvc-opstand-600x600 | 8183542808853 | 44600505762069
Curbs | PVC Curb | Skylux | PVC Curb 60x60 cm | Openable version / Splayed curb 16/20 - 16 cm high for skylight / flat roof window 600 x 600 - Please note! Roof opening = 800 x 800 / Single manual spindle with tube | 53342 | 5412970533429 | 728.45 | Yes | 2-5 | 15.79 | Fixed or openable? | Openable version | Curb type | Splayed curb 16/20 - 16 cm high for skylight / flat roof window 600 x 600 - Please note! Roof opening = 800 x 800 | Opening system | Single manual spindle with tube | 600 x 600 mm | 600 | 600 |  |  | 1.25 | Square |  | PVC Curb | A |  | With the PVC Curb 60x60 cm, you choose flawless and completely watertight installation of your skylight or flat roof window. This PVC curb forms the essential, secure connection between your roof covering and the window, while ensuring natural drainage so that rainwater never remains on your flat roof. Where wooden structures can shrink, rot or crack over time, this high-quality synthetic material provides a stable, maintenance-free base that permanently eliminates heat loss and cold bridges. Whether you are a skilled DIYer or a professional installer, the well-designed system is intended for fast, logical installation and can be seamlessly integrated with any type of roof membrane. The curb easily adapts to your requirements and is suitable for both fixed glazing and opening systems for comfortable ventilation or smoke extraction. Tailor the design to your specific project: choose a sloped version to capture the maximum amount of daylight and distribute it evenly throughout the room, or opt for the straight version as the ultimate renovation solution. A durable, safe and smart choice for any construction or renovation project. | https://skylux.eu/en/products/pvc-opstand-600x600?variant=44600505794837 | https://skylux.eu/cdn/shop/products/Opengaand_16_20_11a115f0-2a7c-4d80-a169-20d52ae2aa53.png?v=1740489656&width=1600 | https://skylux.eu/cdn/shop/files/PVC-Opstand-60x60-cm-PVC-Opstand.png?v=1741090235&width=1600 | https://skylux.eu/cdn/shop/files/PVC-Opstand-600-x-600-PVC-Opstand.jpg?v=1740489656&width=1600 | https://skylux.eu/cdn/shop/products/Vast_16_20_a9a81090-e9d0-4d1e-ae98-4934b032a224.png?v=1740489656&width=1600 | https://skylux.eu/cdn/shop/products/Vast_16_00_68d49f4d-bd98-4a7d-87d1-389e39353bee.png?v=1740489656&width=1600 | //skylux.eu/cdn/shop/files/TD_EN.zip?v=12277087538240636034 | <p> With the <strong>PVC Curb 60x60 cm</strong>, you choose flawless and completely watertight installation of your skylight or flat roof window. This PVC curb forms the essential, secure connection between your roof covering and the window, while ensuring natural drainage so that rainwater never remains on your flat roof. Where wooden structures can shrink, rot or crack over time, this high-quality synthetic material provides a stable, maintenance-free base that permanently eliminates heat loss and cold bridges. Whether you are a skilled DIYer or a professional installer, the well-designed system is intended for fast, logical installation and can be seamlessly integrated with any type of roof membrane. </p> <p> The curb easily adapts to your requirements and is suitable for both fixed glazing and opening systems for comfortable ventilation or smoke extraction. Tailor the design to your specific project: choose a sloped version to capture the maximum amount of daylight and distribute it evenly throughout the room, or opt for the straight version as the ultimate renovation solution. A durable, safe and smart choice for any construction or renovation project. </p> | pvc-opstand-600x600 | 8183542808853 | 44600505794837
Curbs | PVC Curb | Skylux | PVC Curb 60x60 cm | Openable version / Straight curb 16/00 - 16 cm high for skylight 600 x 600 / Day size = Roof opening / Single electric spindle 230 V | 64015 | 5412970640158 | 1173.7 | Yes | 2-5 | 13.33 | Fixed or openable? | Openable version | Curb type | Straight curb 16/00 - 16 cm high for skylight 600 x 600 / Day size = Roof opening | Opening system | Single electric spindle 230 V | 600 x 600 mm | 600 | 600 |  |  | 1.25 | Square |  | PVC Curb | A |  | With the PVC Curb 60x60 cm, you choose flawless and completely watertight installation of your skylight or flat roof window. This PVC curb forms the essential, secure connection between your roof covering and the window, while ensuring natural drainage so that rainwater never remains on your flat roof. Where wooden structures can shrink, rot or crack over time, this high-quality synthetic material provides a stable, maintenance-free base that permanently eliminates heat loss and cold bridges. Whether you are a skilled DIYer or a professional installer, the well-designed system is intended for fast, logical installation and can be seamlessly integrated with any type of roof membrane. The curb easily adapts to your requirements and is suitable for both fixed glazing and opening systems for comfortable ventilation or smoke extraction. Tailor the design to your specific project: choose a sloped version to capture the maximum amount of daylight and distribute it evenly throughout the room, or opt for the straight version as the ultimate renovation solution. A durable, safe and smart choice for any construction or renovation project. | https://skylux.eu/en/products/pvc-opstand-600x600?variant=44600505827605 | https://skylux.eu/cdn/shop/products/Opengaand_Recht_c4148b34-a376-46a6-a58c-84ff53ca387e.png?v=1740489656&width=1600 | https://skylux.eu/cdn/shop/files/PVC-Opstand-60x60-cm-PVC-Opstand.png?v=1741090235&width=1600 | https://skylux.eu/cdn/shop/files/PVC-Opstand-600-x-600-PVC-Opstand.jpg?v=1740489656&width=1600 | https://skylux.eu/cdn/shop/products/Vast_16_20_a9a81090-e9d0-4d1e-ae98-4934b032a224.png?v=1740489656&width=1600 | https://skylux.eu/cdn/shop/products/Vast_16_00_68d49f4d-bd98-4a7d-87d1-389e39353bee.png?v=1740489656&width=1600 | //skylux.eu/cdn/shop/files/TD_EN.zip?v=12277087538240636034 | <p> With the <strong>PVC Curb 60x60 cm</strong>, you choose flawless and completely watertight installation of your skylight or flat roof window. This PVC curb forms the essential, secure connection between your roof covering and the window, while ensuring natural drainage so that rainwater never remains on your flat roof. Where wooden structures can shrink, rot or crack over time, this high-quality synthetic material provides a stable, maintenance-free base that permanently eliminates heat loss and cold bridges. Whether you are a skilled DIYer or a professional installer, the well-designed system is intended for fast, logical installation and can be seamlessly integrated with any type of roof membrane. </p> <p> The curb easily adapts to your requirements and is suitable for both fixed glazing and opening systems for comfortable ventilation or smoke extraction. Tailor the design to your specific project: choose a sloped version to capture the maximum amount of daylight and distribute it evenly throughout the room, or opt for the straight version as the ultimate renovation solution. A durable, safe and smart choice for any construction or renovation project. </p> | pvc-opstand-600x600 | 8183542808853 | 44600505827605
Curbs | PVC Curb | Skylux | PVC Curb 60x60 cm | Openable version / Straight curb 16/00 - 16 cm high for skylight 600 x 600 / Day size = Roof opening / Single electric chain actuator | 63913 | 5412970639138 | 1173.7 | Yes | 2-5 | 12.99 | Fixed or openable? | Openable version | Curb type | Straight curb 16/00 - 16 cm high for skylight 600 x 600 / Day size = Roof opening | Opening system | Single electric chain actuator | 600 x 600 mm | 600 | 600 |  |  | 1.25 | Square |  | PVC Curb | A |  | With the PVC Curb 60x60 cm, you choose flawless and completely watertight installation of your skylight or flat roof window. This PVC curb forms the essential, secure connection between your roof covering and the window, while ensuring natural drainage so that rainwater never remains on your flat roof. Where wooden structures can shrink, rot or crack over time, this high-quality synthetic material provides a stable, maintenance-free base that permanently eliminates heat loss and cold bridges. Whether you are a skilled DIYer or a professional installer, the well-designed system is intended for fast, logical installation and can be seamlessly integrated with any type of roof membrane. The curb easily adapts to your requirements and is suitable for both fixed glazing and opening systems for comfortable ventilation or smoke extraction. Tailor the design to your specific project: choose a sloped version to capture the maximum amount of daylight and distribute it evenly throughout the room, or opt for the straight version as the ultimate renovation solution. A durable, safe and smart choice for any construction or renovation project. | https://skylux.eu/en/products/pvc-opstand-600x600?variant=44600505860373 | https://skylux.eu/cdn/shop/products/Opengaand_Recht_c4148b34-a376-46a6-a58c-84ff53ca387e.png?v=1740489656&width=1600 | https://skylux.eu/cdn/shop/files/PVC-Opstand-60x60-cm-PVC-Opstand.png?v=1741090235&width=1600 | https://skylux.eu/cdn/shop/files/PVC-Opstand-600-x-600-PVC-Opstand.jpg?v=1740489656&width=1600 | https://skylux.eu/cdn/shop/products/Vast_16_20_a9a81090-e9d0-4d1e-ae98-4934b032a224.png?v=1740489656&width=1600 | https://skylux.eu/cdn/shop/products/Vast_16_00_68d49f4d-bd98-4a7d-87d1-389e39353bee.png?v=1740489656&width=1600 | //skylux.eu/cdn/shop/files/TD_EN.zip?v=12277087538240636034 | <p> With the <strong>PVC Curb 60x60 cm</strong>, you choose flawless and completely watertight installation of your skylight or flat roof window. This PVC curb forms the essential, secure connection between your roof covering and the window, while ensuring natural drainage so that rainwater never remains on your flat roof. Where wooden structures can shrink, rot or crack over time, this high-quality synthetic material provides a stable, maintenance-free base that permanently eliminates heat loss and cold bridges. Whether you are a skilled DIYer or a professional installer, the well-designed system is intended for fast, logical installation and can be seamlessly integrated with any type of roof membrane. </p> <p> The curb easily adapts to your requirements and is suitable for both fixed glazing and opening systems for comfortable ventilation or smoke extraction. Tailor the design to your specific project: choose a sloped version to capture the maximum amount of daylight and distribute it evenly throughout the room, or opt for the straight version as the ultimate renovation solution. A durable, safe and smart choice for any construction or renovation project. </p> | pvc-opstand-600x600 | 8183542808853 | 44600505860373
Curbs | PVC Curb | Skylux | PVC Curb 60x60 cm | Openable version / Straight curb 16/00 - 16 cm high for skylight 600 x 600 / Day size = Roof opening / Manual chain spindle | 53021 | 5412970530213 | 780.45 | Yes | 2-5 | 11.81 | Fixed or openable? | Openable version | Curb type | Straight curb 16/00 - 16 cm high for skylight 600 x 600 / Day size = Roof opening | Opening system | Manual chain spindle | 600 x 600 mm | 600 | 600 |  |  | 1.25 | Square |  | PVC Curb | A |  | With the PVC Curb 60x60 cm, you choose flawless and completely watertight installation of your skylight or flat roof window. This PVC curb forms the essential, secure connection between your roof covering and the window, while ensuring natural drainage so that rainwater never remains on your flat roof. Where wooden structures can shrink, rot or crack over time, this high-quality synthetic material provides a stable, maintenance-free base that permanently eliminates heat loss and cold bridges. Whether you are a skilled DIYer or a professional installer, the well-designed system is intended for fast, logical installation and can be seamlessly integrated with any type of roof membrane. The curb easily adapts to your requirements and is suitable for both fixed glazing and opening systems for comfortable ventilation or smoke extraction. Tailor the design to your specific project: choose a sloped version to capture the maximum amount of daylight and distribute it evenly throughout the room, or opt for the straight version as the ultimate renovation solution. A durable, safe and smart choice for any construction or renovation project. | https://skylux.eu/en/products/pvc-opstand-600x600?variant=44600505893141 | https://skylux.eu/cdn/shop/products/Opengaand_Recht_c4148b34-a376-46a6-a58c-84ff53ca387e.png?v=1740489656&width=1600 | https://skylux.eu/cdn/shop/files/PVC-Opstand-60x60-cm-PVC-Opstand.png?v=1741090235&width=1600 | https://skylux.eu/cdn/shop/files/PVC-Opstand-600-x-600-PVC-Opstand.jpg?v=1740489656&width=1600 | https://skylux.eu/cdn/shop/products/Vast_16_20_a9a81090-e9d0-4d1e-ae98-4934b032a224.png?v=1740489656&width=1600 | https://skylux.eu/cdn/shop/products/Vast_16_00_68d49f4d-bd98-4a7d-87d1-389e39353bee.png?v=1740489656&width=1600 | //skylux.eu/cdn/shop/files/TD_EN.zip?v=12277087538240636034 | <p> With the <strong>PVC Curb 60x60 cm</strong>, you choose flawless and completely watertight installation of your skylight or flat roof window. This PVC curb forms the essential, secure connection between your roof covering and the window, while ensuring natural drainage so that rainwater never remains on your flat roof. Where wooden structures can shrink, rot or crack over time, this high-quality synthetic material provides a stable, maintenance-free base that permanently eliminates heat loss and cold bridges. Whether you are a skilled DIYer or a professional installer, the well-designed system is intended for fast, logical installation and can be seamlessly integrated with any type of roof membrane. </p> <p> The curb easily adapts to your requirements and is suitable for both fixed glazing and opening systems for comfortable ventilation or smoke extraction. Tailor the design to your specific project: choose a sloped version to capture the maximum amount of daylight and distribute it evenly throughout the room, or opt for the straight version as the ultimate renovation solution. A durable, safe and smart choice for any construction or renovation project. </p> | pvc-opstand-600x600 | 8183542808853 | 44600505893141
Curbs | PVC Curb | Skylux | PVC Curb 60x60 cm | Openable version / Straight curb 16/00 - 16 cm high for skylight 600 x 600 / Day size = Roof opening / Single manual spindle with eye | 53128 | 5412970531289 | 682.45 | Yes | 2-5 | 11.74 | Fixed or openable? | Openable version | Curb type | Straight curb 16/00 - 16 cm high for skylight 600 x 600 / Day size = Roof opening | Opening system | Single manual spindle with eye | 600 x 600 mm | 600 | 600 |  |  | 1.25 | Square |  | PVC Curb | A |  | With the PVC Curb 60x60 cm, you choose flawless and completely watertight installation of your skylight or flat roof window. This PVC curb forms the essential, secure connection between your roof covering and the window, while ensuring natural drainage so that rainwater never remains on your flat roof. Where wooden structures can shrink, rot or crack over time, this high-quality synthetic material provides a stable, maintenance-free base that permanently eliminates heat loss and cold bridges. Whether you are a skilled DIYer or a professional installer, the well-designed system is intended for fast, logical installation and can be seamlessly integrated with any type of roof membrane. The curb easily adapts to your requirements and is suitable for both fixed glazing and opening systems for comfortable ventilation or smoke extraction. Tailor the design to your specific project: choose a sloped version to capture the maximum amount of daylight and distribute it evenly throughout the room, or opt for the straight version as the ultimate renovation solution. A durable, safe and smart choice for any construction or renovation project. | https://skylux.eu/en/products/pvc-opstand-600x600?variant=44600505925909 | https://skylux.eu/cdn/shop/products/Opengaand_Recht_c4148b34-a376-46a6-a58c-84ff53ca387e.png?v=1740489656&width=1600 | https://skylux.eu/cdn/shop/files/PVC-Opstand-60x60-cm-PVC-Opstand.png?v=1741090235&width=1600 | https://skylux.eu/cdn/shop/files/PVC-Opstand-600-x-600-PVC-Opstand.jpg?v=1740489656&width=1600 | https://skylux.eu/cdn/shop/products/Vast_16_20_a9a81090-e9d0-4d1e-ae98-4934b032a224.png?v=1740489656&width=1600 | https://skylux.eu/cdn/shop/products/Vast_16_00_68d49f4d-bd98-4a7d-87d1-389e39353bee.png?v=1740489656&width=1600 | //skylux.eu/cdn/shop/files/TD_EN.zip?v=12277087538240636034 | <p> With the <strong>PVC Curb 60x60 cm</strong>, you choose flawless and completely watertight installation of your skylight or flat roof window. This PVC curb forms the essential, secure connection between your roof covering and the window, while ensuring natural drainage so that rainwater never remains on your flat roof. Where wooden structures can shrink, rot or crack over time, this high-quality synthetic material provides a stable, maintenance-free base that permanently eliminates heat loss and cold bridges. Whether you are a skilled DIYer or a professional installer, the well-designed system is intended for fast, logical installation and can be seamlessly integrated with any type of roof membrane. </p> <p> The curb easily adapts to your requirements and is suitable for both fixed glazing and opening systems for comfortable ventilation or smoke extraction. Tailor the design to your specific project: choose a sloped version to capture the maximum amount of daylight and distribute it evenly throughout the room, or opt for the straight version as the ultimate renovation solution. A durable, safe and smart choice for any construction or renovation project. </p> | pvc-opstand-600x600 | 8183542808853 | 44600505925909
Curbs | PVC Curb | Skylux | PVC Curb 60x60 cm | Openable version / Splayed curb 30/20 - 30 cm high for skylight / flat roof window 600 x 600 - Please note! Roof opening = 800 x 800 / Single electric spindle 230 V | 65176 | 5412970651765 | 1458.05 | Yes | 2-5 | 23.99 | Fixed or openable? | Openable version | Curb type | Splayed curb 30/20 - 30 cm high for skylight / flat roof window 600 x 600 - Please note! Roof opening = 800 x 800 | Opening system | Single electric spindle 230 V | 600 x 600 mm | 600 | 600 |  |  | 1.25 | Square |  | PVC Curb | A |  | With the PVC Curb 60x60 cm, you choose flawless and completely watertight installation of your skylight or flat roof window. This PVC curb forms the essential, secure connection between your roof covering and the window, while ensuring natural drainage so that rainwater never remains on your flat roof. Where wooden structures can shrink, rot or crack over time, this high-quality synthetic material provides a stable, maintenance-free base that permanently eliminates heat loss and cold bridges. Whether you are a skilled DIYer or a professional installer, the well-designed system is intended for fast, logical installation and can be seamlessly integrated with any type of roof membrane. The curb easily adapts to your requirements and is suitable for both fixed glazing and opening systems for comfortable ventilation or smoke extraction. Tailor the design to your specific project: choose a sloped version to capture the maximum amount of daylight and distribute it evenly throughout the room, or opt for the straight version as the ultimate renovation solution. A durable, safe and smart choice for any construction or renovation project. | https://skylux.eu/en/products/pvc-opstand-600x600?variant=44600505958677 | https://skylux.eu/cdn/shop/products/Opengaand_30_20_978fd7d8-1999-4a6d-b6eb-4ac51060fe0f.png?v=1740489656&width=1600 | https://skylux.eu/cdn/shop/files/PVC-Opstand-60x60-cm-PVC-Opstand.png?v=1741090235&width=1600 | https://skylux.eu/cdn/shop/files/PVC-Opstand-600-x-600-PVC-Opstand.jpg?v=1740489656&width=1600 | https://skylux.eu/cdn/shop/products/Vast_16_20_a9a81090-e9d0-4d1e-ae98-4934b032a224.png?v=1740489656&width=1600 | https://skylux.eu/cdn/shop/products/Vast_16_00_68d49f4d-bd98-4a7d-87d1-389e39353bee.png?v=1740489656&width=1600 | //skylux.eu/cdn/shop/files/TD_EN.zip?v=12277087538240636034 | <p> With the <strong>PVC Curb 60x60 cm</strong>, you choose flawless and completely watertight installation of your skylight or flat roof window. This PVC curb forms the essential, secure connection between your roof covering and the window, while ensuring natural drainage so that rainwater never remains on your flat roof. Where wooden structures can shrink, rot or crack over time, this high-quality synthetic material provides a stable, maintenance-free base that permanently eliminates heat loss and cold bridges. Whether you are a skilled DIYer or a professional installer, the well-designed system is intended for fast, logical installation and can be seamlessly integrated with any type of roof membrane. </p> <p> The curb easily adapts to your requirements and is suitable for both fixed glazing and opening systems for comfortable ventilation or smoke extraction. Tailor the design to your specific project: choose a sloped version to capture the maximum amount of daylight and distribute it evenly throughout the room, or opt for the straight version as the ultimate renovation solution. A durable, safe and smart choice for any construction or renovation project. </p> | pvc-opstand-600x600 | 8183542808853 | 44600505958677
Curbs | PVC Curb | Skylux | PVC Curb 60x60 cm | Openable version / Splayed curb 30/20 - 30 cm high for skylight / flat roof window 600 x 600 - Please note! Roof opening = 800 x 800 / Single electric chain actuator | 65075 | 5412970650751 | 1458.05 | Yes | 2-5 | 23.65 | Fixed or openable? | Openable version | Curb type | Splayed curb 30/20 - 30 cm high for skylight / flat roof window 600 x 600 - Please note! Roof opening = 800 x 800 | Opening system | Single electric chain actuator | 600 x 600 mm | 600 | 600 |  |  | 1.25 | Square |  | PVC Curb | A |  | With the PVC Curb 60x60 cm, you choose flawless and completely watertight installation of your skylight or flat roof window. This PVC curb forms the essential, secure connection between your roof covering and the window, while ensuring natural drainage so that rainwater never remains on your flat roof. Where wooden structures can shrink, rot or crack over time, this high-quality synthetic material provides a stable, maintenance-free base that permanently eliminates heat loss and cold bridges. Whether you are a skilled DIYer or a professional installer, the well-designed system is intended for fast, logical installation and can be seamlessly integrated with any type of roof membrane. The curb easily adapts to your requirements and is suitable for both fixed glazing and opening systems for comfortable ventilation or smoke extraction. Tailor the design to your specific project: choose a sloped version to capture the maximum amount of daylight and distribute it evenly throughout the room, or opt for the straight version as the ultimate renovation solution. A durable, safe and smart choice for any construction or renovation project. | https://skylux.eu/en/products/pvc-opstand-600x600?variant=44600505991445 | https://skylux.eu/cdn/shop/products/Opengaand_30_20_978fd7d8-1999-4a6d-b6eb-4ac51060fe0f.png?v=1740489656&width=1600 | https://skylux.eu/cdn/shop/files/PVC-Opstand-60x60-cm-PVC-Opstand.png?v=1741090235&width=1600 | https://skylux.eu/cdn/shop/files/PVC-Opstand-600-x-600-PVC-Opstand.jpg?v=1740489656&width=1600 | https://skylux.eu/cdn/shop/products/Vast_16_20_a9a81090-e9d0-4d1e-ae98-4934b032a224.png?v=1740489656&width=1600 | https://skylux.eu/cdn/shop/products/Vast_16_00_68d49f4d-bd98-4a7d-87d1-389e39353bee.png?v=1740489656&width=1600 | //skylux.eu/cdn/shop/files/TD_EN.zip?v=12277087538240636034 | <p> With the <strong>PVC Curb 60x60 cm</strong>, you choose flawless and completely watertight installation of your skylight or flat roof window. This PVC curb forms the essential, secure connection between your roof covering and the window, while ensuring natural drainage so that rainwater never remains on your flat roof. Where wooden structures can shrink, rot or crack over time, this high-quality synthetic material provides a stable, maintenance-free base that permanently eliminates heat loss and cold bridges. Whether you are a skilled DIYer or a professional installer, the well-designed system is intended for fast, logical installation and can be seamlessly integrated with any type of roof membrane. </p> <p> The curb easily adapts to your requirements and is suitable for both fixed glazing and opening systems for comfortable ventilation or smoke extraction. Tailor the design to your specific project: choose a sloped version to capture the maximum amount of daylight and distribute it evenly throughout the room, or opt for the straight version as the ultimate renovation solution. A durable, safe and smart choice for any construction or renovation project. </p> | pvc-opstand-600x600 | 8183542808853 | 44600505991445
Curbs | PVC Curb | Skylux | PVC Curb 60x60 cm | Openable version / Splayed curb 30/20 - 30 cm high for skylight / flat roof window 600 x 600 - Please note! Roof opening = 800 x 800 / Manual chain spindle | 53705 | 5412970537052 | 1064.8 | Yes | 2-5 | 22.47 | Fixed or openable? | Openable version | Curb type | Splayed curb 30/20 - 30 cm high for skylight / flat roof window 600 x 600 - Please note! Roof opening = 800 x 800 | Opening system | Manual chain spindle | 600 x 600 mm | 600 | 600 |  |  | 1.25 | Square |  | PVC Curb | A |  | With the PVC Curb 60x60 cm, you choose flawless and completely watertight installation of your skylight or flat roof window. This PVC curb forms the essential, secure connection between your roof covering and the window, while ensuring natural drainage so that rainwater never remains on your flat roof. Where wooden structures can shrink, rot or crack over time, this high-quality synthetic material provides a stable, maintenance-free base that permanently eliminates heat loss and cold bridges. Whether you are a skilled DIYer or a professional installer, the well-designed system is intended for fast, logical installation and can be seamlessly integrated with any type of roof membrane. The curb easily adapts to your requirements and is suitable for both fixed glazing and opening systems for comfortable ventilation or smoke extraction. Tailor the design to your specific project: choose a sloped version to capture the maximum amount of daylight and distribute it evenly throughout the room, or opt for the straight version as the ultimate renovation solution. A durable, safe and smart choice for any construction or renovation project. | https://skylux.eu/en/products/pvc-opstand-600x600?variant=44600506056981 | https://skylux.eu/cdn/shop/products/Opengaand_30_20_978fd7d8-1999-4a6d-b6eb-4ac51060fe0f.png?v=1740489656&width=1600 | https://skylux.eu/cdn/shop/files/PVC-Opstand-60x60-cm-PVC-Opstand.png?v=1741090235&width=1600 | https://skylux.eu/cdn/shop/files/PVC-Opstand-600-x-600-PVC-Opstand.jpg?v=1740489656&width=1600 | https://skylux.eu/cdn/shop/products/Vast_16_20_a9a81090-e9d0-4d1e-ae98-4934b032a224.png?v=1740489656&width=1600 | https://skylux.eu/cdn/shop/products/Vast_16_00_68d49f4d-bd98-4a7d-87d1-389e39353bee.png?v=1740489656&width=1600 | //skylux.eu/cdn/shop/files/TD_EN.zip?v=12277087538240636034 | <p> With the <strong>PVC Curb 60x60 cm</strong>, you choose flawless and completely watertight installation of your skylight or flat roof window. This PVC curb forms the essential, secure connection between your roof covering and the window, while ensuring natural drainage so that rainwater never remains on your flat roof. Where wooden structures can shrink, rot or crack over time, this high-quality synthetic material provides a stable, maintenance-free base that permanently eliminates heat loss and cold bridges. Whether you are a skilled DIYer or a professional installer, the well-designed system is intended for fast, logical installation and can be seamlessly integrated with any type of roof membrane. </p> <p> The curb easily adapts to your requirements and is suitable for both fixed glazing and opening systems for comfortable ventilation or smoke extraction. Tailor the design to your specific project: choose a sloped version to capture the maximum amount of daylight and distribute it evenly throughout the room, or opt for the straight version as the ultimate renovation solution. A durable, safe and smart choice for any construction or renovation project. </p> | pvc-opstand-600x600 | 8183542808853 | 44600506056981
Curbs | PVC Curb | Skylux | PVC Curb 60x60 cm | Openable version / Splayed curb 30/20 - 30 cm high for skylight / flat roof window 600 x 600 - Please note! Roof opening = 800 x 800 / Single manual spindle with eye | 53808 | 5412970538080 | 966.8 | Yes | 2-5 | 22.4 | Fixed or openable? | Openable version | Curb type | Splayed curb 30/20 - 30 cm high for skylight / flat roof window 600 x 600 - Please note! Roof opening = 800 x 800 | Opening system | Single manual spindle with eye | 600 x 600 mm | 600 | 600 |  |  | 1.25 | Square |  | PVC Curb | A |  | With the PVC Curb 60x60 cm, you choose flawless and completely watertight installation of your skylight or flat roof window. This PVC curb forms the essential, secure connection between your roof covering and the window, while ensuring natural drainage so that rainwater never remains on your flat roof. Where wooden structures can shrink, rot or crack over time, this high-quality synthetic material provides a stable, maintenance-free base that permanently eliminates heat loss and cold bridges. Whether you are a skilled DIYer or a professional installer, the well-designed system is intended for fast, logical installation and can be seamlessly integrated with any type of roof membrane. The curb easily adapts to your requirements and is suitable for both fixed glazing and opening systems for comfortable ventilation or smoke extraction. Tailor the design to your specific project: choose a sloped version to capture the maximum amount of daylight and distribute it evenly throughout the room, or opt for the straight version as the ultimate renovation solution. A durable, safe and smart choice for any construction or renovation project. | https://skylux.eu/en/products/pvc-opstand-600x600?variant=44600506122517 | https://skylux.eu/cdn/shop/products/Opengaand_30_20_978fd7d8-1999-4a6d-b6eb-4ac51060fe0f.png?v=1740489656&width=1600 | https://skylux.eu/cdn/shop/files/PVC-Opstand-60x60-cm-PVC-Opstand.png?v=1741090235&width=1600 | https://skylux.eu/cdn/shop/files/PVC-Opstand-600-x-600-PVC-Opstand.jpg?v=1740489656&width=1600 | https://skylux.eu/cdn/shop/products/Vast_16_20_a9a81090-e9d0-4d1e-ae98-4934b032a224.png?v=1740489656&width=1600 | https://skylux.eu/cdn/shop/products/Vast_16_00_68d49f4d-bd98-4a7d-87d1-389e39353bee.png?v=1740489656&width=1600 | //skylux.eu/cdn/shop/files/TD_EN.zip?v=12277087538240636034 | <p> With the <strong>PVC Curb 60x60 cm</strong>, you choose flawless and completely watertight installation of your skylight or flat roof window. This PVC curb forms the essential, secure connection between your roof covering and the window, while ensuring natural drainage so that rainwater never remains on your flat roof. Where wooden structures can shrink, rot or crack over time, this high-quality synthetic material provides a stable, maintenance-free base that permanently eliminates heat loss and cold bridges. Whether you are a skilled DIYer or a professional installer, the well-designed system is intended for fast, logical installation and can be seamlessly integrated with any type of roof membrane. </p> <p> The curb easily adapts to your requirements and is suitable for both fixed glazing and opening systems for comfortable ventilation or smoke extraction. Tailor the design to your specific project: choose a sloped version to capture the maximum amount of daylight and distribute it evenly throughout the room, or opt for the straight version as the ultimate renovation solution. A durable, safe and smart choice for any construction or renovation project. </p> | pvc-opstand-600x600 | 8183542808853 | 44600506122517
Curbs | PVC Curb | Skylux | PVC Curb 60x60 cm | Openable version / Splayed curb 35/30 - 35 cm high for skylight / flat roof window 600 x 600 - Please note! Roof opening = 900 x 900 / Single electric spindle 230 V | 65575 | 5412970655756 | 1648.05 | Yes | 2-5 | 19.39 | Fixed or openable? | Openable version | Curb type | Splayed curb 35/30 - 35 cm high for skylight / flat roof window 600 x 600 - Please note! Roof opening = 900 x 900 | Opening system | Single electric spindle 230 V | 600 x 600 mm | 600 | 600 |  |  | 1.25 | Square |  | PVC Curb | A |  | With the PVC Curb 60x60 cm, you choose flawless and completely watertight installation of your skylight or flat roof window. This PVC curb forms the essential, secure connection between your roof covering and the window, while ensuring natural drainage so that rainwater never remains on your flat roof. Where wooden structures can shrink, rot or crack over time, this high-quality synthetic material provides a stable, maintenance-free base that permanently eliminates heat loss and cold bridges. Whether you are a skilled DIYer or a professional installer, the well-designed system is intended for fast, logical installation and can be seamlessly integrated with any type of roof membrane. The curb easily adapts to your requirements and is suitable for both fixed glazing and opening systems for comfortable ventilation or smoke extraction. Tailor the design to your specific project: choose a sloped version to capture the maximum amount of daylight and distribute it evenly throughout the room, or opt for the straight version as the ultimate renovation solution. A durable, safe and smart choice for any construction or renovation project. | https://skylux.eu/en/products/pvc-opstand-600x600?variant=44600506188053 | https://skylux.eu/cdn/shop/products/Opengaand_35_30_b053d882-2922-4508-b046-773c15e2c7cb.png?v=1740489656&width=1600 | https://skylux.eu/cdn/shop/files/PVC-Opstand-60x60-cm-PVC-Opstand.png?v=1741090235&width=1600 | https://skylux.eu/cdn/shop/files/PVC-Opstand-600-x-600-PVC-Opstand.jpg?v=1740489656&width=1600 | https://skylux.eu/cdn/shop/products/Vast_16_20_a9a81090-e9d0-4d1e-ae98-4934b032a224.png?v=1740489656&width=1600 | https://skylux.eu/cdn/shop/products/Vast_16_00_68d49f4d-bd98-4a7d-87d1-389e39353bee.png?v=1740489656&width=1600 | //skylux.eu/cdn/shop/files/TD_EN.zip?v=12277087538240636034 | <p> With the <strong>PVC Curb 60x60 cm</strong>, you choose flawless and completely watertight installation of your skylight or flat roof window. This PVC curb forms the essential, secure connection between your roof covering and the window, while ensuring natural drainage so that rainwater never remains on your flat roof. Where wooden structures can shrink, rot or crack over time, this high-quality synthetic material provides a stable, maintenance-free base that permanently eliminates heat loss and cold bridges. Whether you are a skilled DIYer or a professional installer, the well-designed system is intended for fast, logical installation and can be seamlessly integrated with any type of roof membrane. </p> <p> The curb easily adapts to your requirements and is suitable for both fixed glazing and opening systems for comfortable ventilation or smoke extraction. Tailor the design to your specific project: choose a sloped version to capture the maximum amount of daylight and distribute it evenly throughout the room, or opt for the straight version as the ultimate renovation solution. A durable, safe and smart choice for any construction or renovation project. </p> | pvc-opstand-600x600 | 8183542808853 | 44600506188053
Curbs | PVC Curb | Skylux | PVC Curb 60x60 cm | Openable version / Splayed curb 35/30 - 35 cm high for skylight / flat roof window 600 x 600 - Please note! Roof opening = 900 x 900 / Single electric chain actuator | 65483 | 5412970654834 | 1648.05 | Yes | 2-5 | 19.05 | Fixed or openable? | Openable version | Curb type | Splayed curb 35/30 - 35 cm high for skylight / flat roof window 600 x 600 - Please note! Roof opening = 900 x 900 | Opening system | Single electric chain actuator | 600 x 600 mm | 600 | 600 |  |  | 1.25 | Square |  | PVC Curb | A |  | With the PVC Curb 60x60 cm, you choose flawless and completely watertight installation of your skylight or flat roof window. This PVC curb forms the essential, secure connection between your roof covering and the window, while ensuring natural drainage so that rainwater never remains on your flat roof. Where wooden structures can shrink, rot or crack over time, this high-quality synthetic material provides a stable, maintenance-free base that permanently eliminates heat loss and cold bridges. Whether you are a skilled DIYer or a professional installer, the well-designed system is intended for fast, logical installation and can be seamlessly integrated with any type of roof membrane. The curb easily adapts to your requirements and is suitable for both fixed glazing and opening systems for comfortable ventilation or smoke extraction. Tailor the design to your specific project: choose a sloped version to capture the maximum amount of daylight and distribute it evenly throughout the room, or opt for the straight version as the ultimate renovation solution. A durable, safe and smart choice for any construction or renovation project. | https://skylux.eu/en/products/pvc-opstand-600x600?variant=44600506253589 | https://skylux.eu/cdn/shop/products/Opengaand_35_30_b053d882-2922-4508-b046-773c15e2c7cb.png?v=1740489656&width=1600 | https://skylux.eu/cdn/shop/files/PVC-Opstand-60x60-cm-PVC-Opstand.png?v=1741090235&width=1600 | https://skylux.eu/cdn/shop/files/PVC-Opstand-600-x-600-PVC-Opstand.jpg?v=1740489656&width=1600 | https://skylux.eu/cdn/shop/products/Vast_16_20_a9a81090-e9d0-4d1e-ae98-4934b032a224.png?v=1740489656&width=1600 | https://skylux.eu/cdn/shop/products/Vast_16_00_68d49f4d-bd98-4a7d-87d1-389e39353bee.png?v=1740489656&width=1600 | //skylux.eu/cdn/shop/files/TD_EN.zip?v=12277087538240636034 | <p> With the <strong>PVC Curb 60x60 cm</strong>, you choose flawless and completely watertight installation of your skylight or flat roof window. This PVC curb forms the essential, secure connection between your roof covering and the window, while ensuring natural drainage so that rainwater never remains on your flat roof. Where wooden structures can shrink, rot or crack over time, this high-quality synthetic material provides a stable, maintenance-free base that permanently eliminates heat loss and cold bridges. Whether you are a skilled DIYer or a professional installer, the well-designed system is intended for fast, logical installation and can be seamlessly integrated with any type of roof membrane. </p> <p> The curb easily adapts to your requirements and is suitable for both fixed glazing and opening systems for comfortable ventilation or smoke extraction. Tailor the design to your specific project: choose a sloped version to capture the maximum amount of daylight and distribute it evenly throughout the room, or opt for the straight version as the ultimate renovation solution. A durable, safe and smart choice for any construction or renovation project. </p> | pvc-opstand-600x600 | 8183542808853 | 44600506253589
Curbs | PVC Curb | Skylux | PVC Curb 60x60 cm | Openable version / Splayed curb 35/30 - 35 cm high for skylight / flat roof window 600 x 600 - Please note! Roof opening = 900 x 900 / Manual chain spindle | 53846 | 5412970538462 | 1254.8 | Yes | 2-5 | 17.87 | Fixed or openable? | Openable version | Curb type | Splayed curb 35/30 - 35 cm high for skylight / flat roof window 600 x 600 - Please note! Roof opening = 900 x 900 | Opening system | Manual chain spindle | 600 x 600 mm | 600 | 600 |  |  | 1.25 | Square |  | PVC Curb | A |  | With the PVC Curb 60x60 cm, you choose flawless and completely watertight installation of your skylight or flat roof window. This PVC curb forms the essential, secure connection between your roof covering and the window, while ensuring natural drainage so that rainwater never remains on your flat roof. Where wooden structures can shrink, rot or crack over time, this high-quality synthetic material provides a stable, maintenance-free base that permanently eliminates heat loss and cold bridges. Whether you are a skilled DIYer or a professional installer, the well-designed system is intended for fast, logical installation and can be seamlessly integrated with any type of roof membrane. The curb easily adapts to your requirements and is suitable for both fixed glazing and opening systems for comfortable ventilation or smoke extraction. Tailor the design to your specific project: choose a sloped version to capture the maximum amount of daylight and distribute it evenly throughout the room, or opt for the straight version as the ultimate renovation solution. A durable, safe and smart choice for any construction or renovation project. | https://skylux.eu/en/products/pvc-opstand-600x600?variant=44600506286357 | https://skylux.eu/cdn/shop/products/Opengaand_35_30_b053d882-2922-4508-b046-773c15e2c7cb.png?v=1740489656&width=1600 | https://skylux.eu/cdn/shop/files/PVC-Opstand-60x60-cm-PVC-Opstand.png?v=1741090235&width=1600 | https://skylux.eu/cdn/shop/files/PVC-Opstand-600-x-600-PVC-Opstand.jpg?v=1740489656&width=1600 | https://skylux.eu/cdn/shop/products/Vast_16_20_a9a81090-e9d0-4d1e-ae98-4934b032a224.png?v=1740489656&width=1600 | https://skylux.eu/cdn/shop/products/Vast_16_00_68d49f4d-bd98-4a7d-87d1-389e39353bee.png?v=1740489656&width=1600 | //skylux.eu/cdn/shop/files/TD_EN.zip?v=12277087538240636034 | <p> With the <strong>PVC Curb 60x60 cm</strong>, you choose flawless and completely watertight installation of your skylight or flat roof window. This PVC curb forms the essential, secure connection between your roof covering and the window, while ensuring natural drainage so that rainwater never remains on your flat roof. Where wooden structures can shrink, rot or crack over time, this high-quality synthetic material provides a stable, maintenance-free base that permanently eliminates heat loss and cold bridges. Whether you are a skilled DIYer or a professional installer, the well-designed system is intended for fast, logical installation and can be seamlessly integrated with any type of roof membrane. </p> <p> The curb easily adapts to your requirements and is suitable for both fixed glazing and opening systems for comfortable ventilation or smoke extraction. Tailor the design to your specific project: choose a sloped version to capture the maximum amount of daylight and distribute it evenly throughout the room, or opt for the straight version as the ultimate renovation solution. A durable, safe and smart choice for any construction or renovation project. </p> | pvc-opstand-600x600 | 8183542808853 | 44600506286357
Curbs | PVC Curb | Skylux | PVC Curb 60x60 cm | Openable version / Splayed curb 35/30 - 35 cm high for skylight / flat roof window 600 x 600 - Please note! Roof opening = 900 x 900 / Single manual spindle with eye | 53938 | 5412970539384 | 1156.8 | Yes | 2-5 | 17.8 | Fixed or openable? | Openable version | Curb type | Splayed curb 35/30 - 35 cm high for skylight / flat roof window 600 x 600 - Please note! Roof opening = 900 x 900 | Opening system | Single manual spindle with eye | 600 x 600 mm | 600 | 600 |  |  | 1.25 | Square |  | PVC Curb | A |  | With the PVC Curb 60x60 cm, you choose flawless and completely watertight installation of your skylight or flat roof window. This PVC curb forms the essential, secure connection between your roof covering and the window, while ensuring natural drainage so that rainwater never remains on your flat roof. Where wooden structures can shrink, rot or crack over time, this high-quality synthetic material provides a stable, maintenance-free base that permanently eliminates heat loss and cold bridges. Whether you are a skilled DIYer or a professional installer, the well-designed system is intended for fast, logical installation and can be seamlessly integrated with any type of roof membrane. The curb easily adapts to your requirements and is suitable for both fixed glazing and opening systems for comfortable ventilation or smoke extraction. Tailor the design to your specific project: choose a sloped version to capture the maximum amount of daylight and distribute it evenly throughout the room, or opt for the straight version as the ultimate renovation solution. A durable, safe and smart choice for any construction or renovation project. | https://skylux.eu/en/products/pvc-opstand-600x600?variant=44600506319125 | https://skylux.eu/cdn/shop/products/Opengaand_35_30_b053d882-2922-4508-b046-773c15e2c7cb.png?v=1740489656&width=1600 | https://skylux.eu/cdn/shop/files/PVC-Opstand-60x60-cm-PVC-Opstand.png?v=1741090235&width=1600 | https://skylux.eu/cdn/shop/files/PVC-Opstand-600-x-600-PVC-Opstand.jpg?v=1740489656&width=1600 | https://skylux.eu/cdn/shop/products/Vast_16_20_a9a81090-e9d0-4d1e-ae98-4934b032a224.png?v=1740489656&width=1600 | https://skylux.eu/cdn/shop/products/Vast_16_00_68d49f4d-bd98-4a7d-87d1-389e39353bee.png?v=1740489656&width=1600 | //skylux.eu/cdn/shop/files/TD_EN.zip?v=12277087538240636034 | <p> With the <strong>PVC Curb 60x60 cm</strong>, you choose flawless and completely watertight installation of your skylight or flat roof window. This PVC curb forms the essential, secure connection between your roof covering and the window, while ensuring natural drainage so that rainwater never remains on your flat roof. Where wooden structures can shrink, rot or crack over time, this high-quality synthetic material provides a stable, maintenance-free base that permanently eliminates heat loss and cold bridges. Whether you are a skilled DIYer or a professional installer, the well-designed system is intended for fast, logical installation and can be seamlessly integrated with any type of roof membrane. </p> <p> The curb easily adapts to your requirements and is suitable for both fixed glazing and opening systems for comfortable ventilation or smoke extraction. Tailor the design to your specific project: choose a sloped version to capture the maximum amount of daylight and distribute it evenly throughout the room, or opt for the straight version as the ultimate renovation solution. A durable, safe and smart choice for any construction or renovation project. </p> | pvc-opstand-600x600 | 8183542808853 | 44600506319125
Curbs | PVC Curb | Skylux | PVC curb 60x80 cm | Fixed version / Straight curb 20/00 - 20 cm high for skylight / flat roof window 600 x 800 / Daylight size = roof opening / Not openable | 104807 | 5401129048075 | 463.45 | Yes | 5-10 | 11.01 | Fixed or openable? | Fixed version | Curb type | Straight curb 20/00 - 20 cm high for skylight / flat roof window 600 x 800 / Daylight size = roof opening | Opening system | Not openable | 600 x 800 mm | 800 | 600 |  |  | 1.38 | Rectangular |  | PVC Curb | C05P |  | With the PVC Curb 60x80 cm, you choose flawless and completely watertight installation of your skylight or flat roof window. This PVC curb forms the essential, secure bridge between your roof covering and the window, ensuring natural drainage so that rainwater never remains on your flat roof. Where wooden constructions can shrink, rot, or crack over time, this high-quality synthetic material provides a stable, maintenance-free base that permanently eliminates heat loss and cold bridges. Whether you are a skilled DIYer or a professional installer, the well-thought-out system is designed for fast, logical installation and can be seamlessly integrated with any type of roofing membrane. The curb effortlessly adapts to your requirements and is suitable for both fixed glazing and opening systems for comfortable ventilation or smoke extraction. Tailor the design to your specific project: choose a sloped version to capture the maximum amount of daylight and distribute it evenly throughout the room, or opt for the straight version as the ultimate renovation solution. A durable, safe, and smart choice for any construction or renovation project. | https://skylux.eu/en/products/pvc-opstand-600x800?variant=44600504320277 | https://skylux.eu/cdn/shop/files/PVC-Opstand-60x80-cm-PVC-Opstand.png?v=1741090231&width=1600 | https://skylux.eu/cdn/shop/files/PVC-Opstand-600-x-800-PVC-Opstand.jpg?v=1740489652&width=1600 | https://skylux.eu/cdn/shop/products/Vast_16_20_4a451b89-2964-486d-a733-c9c1706c8302.png?v=1740489652&width=1600 | https://skylux.eu/cdn/shop/products/Vast_16_00_dc54af54-e350-4cc6-b4c7-d60c5b65c159.png?v=1740489652&width=1600 | https://skylux.eu/cdn/shop/products/Vast_20_00_55c5d3be-dc9a-43d7-b67f-a044c095039b.png?v=1740489652&width=1600 | //skylux.eu/cdn/shop/files/TD_EN.zip?v=12277087538240636034 | <p> With the <strong>PVC Curb 60x80 cm</strong>, you choose flawless and completely watertight installation of your skylight or flat roof window. This PVC curb forms the essential, secure bridge between your roof covering and the window, ensuring natural drainage so that rainwater never remains on your flat roof. Where wooden constructions can shrink, rot, or crack over time, this high-quality synthetic material provides a stable, maintenance-free base that permanently eliminates heat loss and cold bridges. Whether you are a skilled DIYer or a professional installer, the well-thought-out system is designed for fast, logical installation and can be seamlessly integrated with any type of roofing membrane. </p> <p> The curb effortlessly adapts to your requirements and is suitable for both fixed glazing and opening systems for comfortable ventilation or smoke extraction. Tailor the design to your specific project: choose a sloped version to capture the maximum amount of daylight and distribute it evenly throughout the room, or opt for the straight version as the ultimate renovation solution. A durable, safe, and smart choice for any construction or renovation project. </p> | pvc-opstand-600x800 | 8183542743317 | 44600504320277
Curbs | PVC Curb | Skylux | PVC curb 60x80 cm | Fixed version / Splayed curb 16/20 - 16 cm high for skylight / flat roof window 600 x 800 - Please note! Roof opening = 800 x 1000 / Not openable | 32703 | 5412970327035 | 367.85 | Yes | 5-10 | 12.85 | Fixed or openable? | Fixed version | Curb type | Splayed curb 16/20 - 16 cm high for skylight / flat roof window 600 x 800 - Please note! Roof opening = 800 x 1000 | Opening system | Not openable | 600 x 800 mm | 800 | 600 |  |  | 1.38 | Rectangular |  | PVC Curb | C05P |  | With the PVC Curb 60x80 cm, you choose flawless and completely watertight installation of your skylight or flat roof window. This PVC curb forms the essential, secure bridge between your roof covering and the window, ensuring natural drainage so that rainwater never remains on your flat roof. Where wooden constructions can shrink, rot, or crack over time, this high-quality synthetic material provides a stable, maintenance-free base that permanently eliminates heat loss and cold bridges. Whether you are a skilled DIYer or a professional installer, the well-thought-out system is designed for fast, logical installation and can be seamlessly integrated with any type of roofing membrane. The curb effortlessly adapts to your requirements and is suitable for both fixed glazing and opening systems for comfortable ventilation or smoke extraction. Tailor the design to your specific project: choose a sloped version to capture the maximum amount of daylight and distribute it evenly throughout the room, or opt for the straight version as the ultimate renovation solution. A durable, safe, and smart choice for any construction or renovation project. | https://skylux.eu/en/products/pvc-opstand-600x800?variant=44600504353045 | https://skylux.eu/cdn/shop/products/Vast_16_20_4a451b89-2964-486d-a733-c9c1706c8302.png?v=1740489652&width=1600 | https://skylux.eu/cdn/shop/files/PVC-Opstand-60x80-cm-PVC-Opstand.png?v=1741090231&width=1600 | https://skylux.eu/cdn/shop/files/PVC-Opstand-600-x-800-PVC-Opstand.jpg?v=1740489652&width=1600 | https://skylux.eu/cdn/shop/products/Vast_16_00_dc54af54-e350-4cc6-b4c7-d60c5b65c159.png?v=1740489652&width=1600 | https://skylux.eu/cdn/shop/products/Vast_20_00_55c5d3be-dc9a-43d7-b67f-a044c095039b.png?v=1740489652&width=1600 | //skylux.eu/cdn/shop/files/TD_EN.zip?v=12277087538240636034 | <p> With the <strong>PVC Curb 60x80 cm</strong>, you choose flawless and completely watertight installation of your skylight or flat roof window. This PVC curb forms the essential, secure bridge between your roof covering and the window, ensuring natural drainage so that rainwater never remains on your flat roof. Where wooden constructions can shrink, rot, or crack over time, this high-quality synthetic material provides a stable, maintenance-free base that permanently eliminates heat loss and cold bridges. Whether you are a skilled DIYer or a professional installer, the well-thought-out system is designed for fast, logical installation and can be seamlessly integrated with any type of roofing membrane. </p> <p> The curb effortlessly adapts to your requirements and is suitable for both fixed glazing and opening systems for comfortable ventilation or smoke extraction. Tailor the design to your specific project: choose a sloped version to capture the maximum amount of daylight and distribute it evenly throughout the room, or opt for the straight version as the ultimate renovation solution. A durable, safe, and smart choice for any construction or renovation project. </p> | pvc-opstand-600x800 | 8183542743317 | 44600504353045
Curbs | PVC Curb | Skylux | PVC curb 60x80 cm | Fixed version / Straight Curb 16/00 - 16 cm high for skylight 600 x 800 / Daylight size = Roof opening / Not openable | 22795 | 5412970227953 | 317.05 | Yes | 5-10 | 8.26 | Fixed or openable? | Fixed version | Curb type | Straight Curb 16/00 - 16 cm high for skylight 600 x 800 / Daylight size = Roof opening | Opening system | Not openable | 600 x 800 mm | 800 | 600 |  |  | 1.38 | Rectangular |  | PVC Curb | C05P |  | With the PVC Curb 60x80 cm, you choose flawless and completely watertight installation of your skylight or flat roof window. This PVC curb forms the essential, secure bridge between your roof covering and the window, ensuring natural drainage so that rainwater never remains on your flat roof. Where wooden constructions can shrink, rot, or crack over time, this high-quality synthetic material provides a stable, maintenance-free base that permanently eliminates heat loss and cold bridges. Whether you are a skilled DIYer or a professional installer, the well-thought-out system is designed for fast, logical installation and can be seamlessly integrated with any type of roofing membrane. The curb effortlessly adapts to your requirements and is suitable for both fixed glazing and opening systems for comfortable ventilation or smoke extraction. Tailor the design to your specific project: choose a sloped version to capture the maximum amount of daylight and distribute it evenly throughout the room, or opt for the straight version as the ultimate renovation solution. A durable, safe, and smart choice for any construction or renovation project. | https://skylux.eu/en/products/pvc-opstand-600x800?variant=44600504385813 | https://skylux.eu/cdn/shop/products/Vast_16_00_dc54af54-e350-4cc6-b4c7-d60c5b65c159.png?v=1740489652&width=1600 | https://skylux.eu/cdn/shop/files/PVC-Opstand-60x80-cm-PVC-Opstand.png?v=1741090231&width=1600 | https://skylux.eu/cdn/shop/files/PVC-Opstand-600-x-800-PVC-Opstand.jpg?v=1740489652&width=1600 | https://skylux.eu/cdn/shop/products/Vast_16_20_4a451b89-2964-486d-a733-c9c1706c8302.png?v=1740489652&width=1600 | https://skylux.eu/cdn/shop/products/Vast_20_00_55c5d3be-dc9a-43d7-b67f-a044c095039b.png?v=1740489652&width=1600 | //skylux.eu/cdn/shop/files/TD_EN.zip?v=12277087538240636034 | <p> With the <strong>PVC Curb 60x80 cm</strong>, you choose flawless and completely watertight installation of your skylight or flat roof window. This PVC curb forms the essential, secure bridge between your roof covering and the window, ensuring natural drainage so that rainwater never remains on your flat roof. Where wooden constructions can shrink, rot, or crack over time, this high-quality synthetic material provides a stable, maintenance-free base that permanently eliminates heat loss and cold bridges. Whether you are a skilled DIYer or a professional installer, the well-thought-out system is designed for fast, logical installation and can be seamlessly integrated with any type of roofing membrane. </p> <p> The curb effortlessly adapts to your requirements and is suitable for both fixed glazing and opening systems for comfortable ventilation or smoke extraction. Tailor the design to your specific project: choose a sloped version to capture the maximum amount of daylight and distribute it evenly throughout the room, or opt for the straight version as the ultimate renovation solution. A durable, safe, and smart choice for any construction or renovation project. </p> | pvc-opstand-600x800 | 8183542743317 | 44600504385813
Curbs | PVC Curb | Skylux | PVC curb 60x80 cm | Fixed version / Straight curb 20/00 (20 cm high - Stackable & suitable for iWindow & iDome) / Not openable | 104936 | 5401129049362 | 463.45 | Yes | 5-10 | 9.54 | Fixed or openable? | Fixed version | Curb type | Straight curb 20/00 (20 cm high - Stackable & suitable for iWindow & iDome) | Opening system | Not openable | 600 x 800 mm | 800 | 600 |  |  | 1.38 | Rectangular |  | PVC Curb | C05P |  | With the PVC Curb 60x80 cm, you choose flawless and completely watertight installation of your skylight or flat roof window. This PVC curb forms the essential, secure bridge between your roof covering and the window, ensuring natural drainage so that rainwater never remains on your flat roof. Where wooden constructions can shrink, rot, or crack over time, this high-quality synthetic material provides a stable, maintenance-free base that permanently eliminates heat loss and cold bridges. Whether you are a skilled DIYer or a professional installer, the well-thought-out system is designed for fast, logical installation and can be seamlessly integrated with any type of roofing membrane. The curb effortlessly adapts to your requirements and is suitable for both fixed glazing and opening systems for comfortable ventilation or smoke extraction. Tailor the design to your specific project: choose a sloped version to capture the maximum amount of daylight and distribute it evenly throughout the room, or opt for the straight version as the ultimate renovation solution. A durable, safe, and smart choice for any construction or renovation project. | https://skylux.eu/en/products/pvc-opstand-600x800?variant=44600504418581 | https://skylux.eu/cdn/shop/products/Vast_20_00_55c5d3be-dc9a-43d7-b67f-a044c095039b.png?v=1740489652&width=1600 | https://skylux.eu/cdn/shop/files/PVC-Opstand-60x80-cm-PVC-Opstand.png?v=1741090231&width=1600 | https://skylux.eu/cdn/shop/files/PVC-Opstand-600-x-800-PVC-Opstand.jpg?v=1740489652&width=1600 | https://skylux.eu/cdn/shop/products/Vast_16_20_4a451b89-2964-486d-a733-c9c1706c8302.png?v=1740489652&width=1600 | https://skylux.eu/cdn/shop/products/Vast_16_00_dc54af54-e350-4cc6-b4c7-d60c5b65c159.png?v=1740489652&width=1600 | //skylux.eu/cdn/shop/files/TD_EN.zip?v=12277087538240636034 | <p> With the <strong>PVC Curb 60x80 cm</strong>, you choose flawless and completely watertight installation of your skylight or flat roof window. This PVC curb forms the essential, secure bridge between your roof covering and the window, ensuring natural drainage so that rainwater never remains on your flat roof. Where wooden constructions can shrink, rot, or crack over time, this high-quality synthetic material provides a stable, maintenance-free base that permanently eliminates heat loss and cold bridges. Whether you are a skilled DIYer or a professional installer, the well-thought-out system is designed for fast, logical installation and can be seamlessly integrated with any type of roofing membrane. </p> <p> The curb effortlessly adapts to your requirements and is suitable for both fixed glazing and opening systems for comfortable ventilation or smoke extraction. Tailor the design to your specific project: choose a sloped version to capture the maximum amount of daylight and distribute it evenly throughout the room, or opt for the straight version as the ultimate renovation solution. A durable, safe, and smart choice for any construction or renovation project. </p> | pvc-opstand-600x800 | 8183542743317 | 44600504418581
Curbs | PVC Curb | Skylux | PVC curb 60x80 cm | Fixed version / Splayed curb 30/20 - 30 cm high for skylight / flat roof window 600 x 800 - Please note! Roof opening = 800 x 1000 / Not openable | 18545 | 5412970185451 | 607.45 | Yes | 5-10 | 19.8 | Fixed or openable? | Fixed version | Curb type | Splayed curb 30/20 - 30 cm high for skylight / flat roof window 600 x 800 - Please note! Roof opening = 800 x 1000 | Opening system | Not openable | 600 x 800 mm | 800 | 600 |  |  | 1.38 | Rectangular |  | PVC Curb | C05P |  | With the PVC Curb 60x80 cm, you choose flawless and completely watertight installation of your skylight or flat roof window. This PVC curb forms the essential, secure bridge between your roof covering and the window, ensuring natural drainage so that rainwater never remains on your flat roof. Where wooden constructions can shrink, rot, or crack over time, this high-quality synthetic material provides a stable, maintenance-free base that permanently eliminates heat loss and cold bridges. Whether you are a skilled DIYer or a professional installer, the well-thought-out system is designed for fast, logical installation and can be seamlessly integrated with any type of roofing membrane. The curb effortlessly adapts to your requirements and is suitable for both fixed glazing and opening systems for comfortable ventilation or smoke extraction. Tailor the design to your specific project: choose a sloped version to capture the maximum amount of daylight and distribute it evenly throughout the room, or opt for the straight version as the ultimate renovation solution. A durable, safe, and smart choice for any construction or renovation project. | https://skylux.eu/en/products/pvc-opstand-600x800?variant=44600504451349 | https://skylux.eu/cdn/shop/products/Vast_30_20_4e640a9c-f205-4de2-8995-389d4551badb.png?v=1740489652&width=1600 | https://skylux.eu/cdn/shop/files/PVC-Opstand-60x80-cm-PVC-Opstand.png?v=1741090231&width=1600 | https://skylux.eu/cdn/shop/files/PVC-Opstand-600-x-800-PVC-Opstand.jpg?v=1740489652&width=1600 | https://skylux.eu/cdn/shop/products/Vast_16_20_4a451b89-2964-486d-a733-c9c1706c8302.png?v=1740489652&width=1600 | https://skylux.eu/cdn/shop/products/Vast_16_00_dc54af54-e350-4cc6-b4c7-d60c5b65c159.png?v=1740489652&width=1600 | //skylux.eu/cdn/shop/files/TD_EN.zip?v=12277087538240636034 | <p> With the <strong>PVC Curb 60x80 cm</strong>, you choose flawless and completely watertight installation of your skylight or flat roof window. This PVC curb forms the essential, secure bridge between your roof covering and the window, ensuring natural drainage so that rainwater never remains on your flat roof. Where wooden constructions can shrink, rot, or crack over time, this high-quality synthetic material provides a stable, maintenance-free base that permanently eliminates heat loss and cold bridges. Whether you are a skilled DIYer or a professional installer, the well-thought-out system is designed for fast, logical installation and can be seamlessly integrated with any type of roofing membrane. </p> <p> The curb effortlessly adapts to your requirements and is suitable for both fixed glazing and opening systems for comfortable ventilation or smoke extraction. Tailor the design to your specific project: choose a sloped version to capture the maximum amount of daylight and distribute it evenly throughout the room, or opt for the straight version as the ultimate renovation solution. A durable, safe, and smart choice for any construction or renovation project. </p> | pvc-opstand-600x800 | 8183542743317 | 44600504451349
Curbs | PVC Curb | Skylux | PVC curb 60x80 cm | Fixed version / Splayed curb 35/30 - 35 cm high for skylight / flat roof window 600 x 800 - Please note! Roof opening = 900 x 1100 / Not openable | 32789 | 5412970327899 | 811.95 | Yes | 5-10 | 15.31 | Fixed or openable? | Fixed version | Curb type | Splayed curb 35/30 - 35 cm high for skylight / flat roof window 600 x 800 - Please note! Roof opening = 900 x 1100 | Opening system | Not openable | 600 x 800 mm | 800 | 600 |  |  | 1.38 | Rectangular |  | PVC Curb | C05P |  | With the PVC Curb 60x80 cm, you choose flawless and completely watertight installation of your skylight or flat roof window. This PVC curb forms the essential, secure bridge between your roof covering and the window, ensuring natural drainage so that rainwater never remains on your flat roof. Where wooden constructions can shrink, rot, or crack over time, this high-quality synthetic material provides a stable, maintenance-free base that permanently eliminates heat loss and cold bridges. Whether you are a skilled DIYer or a professional installer, the well-thought-out system is designed for fast, logical installation and can be seamlessly integrated with any type of roofing membrane. The curb effortlessly adapts to your requirements and is suitable for both fixed glazing and opening systems for comfortable ventilation or smoke extraction. Tailor the design to your specific project: choose a sloped version to capture the maximum amount of daylight and distribute it evenly throughout the room, or opt for the straight version as the ultimate renovation solution. A durable, safe, and smart choice for any construction or renovation project. | https://skylux.eu/en/products/pvc-opstand-600x800?variant=44600504484117 | https://skylux.eu/cdn/shop/products/Vast_35_30_ed479224-d565-40d9-8d93-7c4de1512ddd.png?v=1740489652&width=1600 | https://skylux.eu/cdn/shop/files/PVC-Opstand-60x80-cm-PVC-Opstand.png?v=1741090231&width=1600 | https://skylux.eu/cdn/shop/files/PVC-Opstand-600-x-800-PVC-Opstand.jpg?v=1740489652&width=1600 | https://skylux.eu/cdn/shop/products/Vast_16_20_4a451b89-2964-486d-a733-c9c1706c8302.png?v=1740489652&width=1600 | https://skylux.eu/cdn/shop/products/Vast_16_00_dc54af54-e350-4cc6-b4c7-d60c5b65c159.png?v=1740489652&width=1600 | //skylux.eu/cdn/shop/files/TD_EN.zip?v=12277087538240636034 | <p> With the <strong>PVC Curb 60x80 cm</strong>, you choose flawless and completely watertight installation of your skylight or flat roof window. This PVC curb forms the essential, secure bridge between your roof covering and the window, ensuring natural drainage so that rainwater never remains on your flat roof. Where wooden constructions can shrink, rot, or crack over time, this high-quality synthetic material provides a stable, maintenance-free base that permanently eliminates heat loss and cold bridges. Whether you are a skilled DIYer or a professional installer, the well-thought-out system is designed for fast, logical installation and can be seamlessly integrated with any type of roofing membrane. </p> <p> The curb effortlessly adapts to your requirements and is suitable for both fixed glazing and opening systems for comfortable ventilation or smoke extraction. Tailor the design to your specific project: choose a sloped version to capture the maximum amount of daylight and distribute it evenly throughout the room, or opt for the straight version as the ultimate renovation solution. A durable, safe, and smart choice for any construction or renovation project. </p> | pvc-opstand-600x800 | 8183542743317 | 44600504484117
Curbs | PVC Curb | Skylux | PVC curb 60x80 cm | Openable version / Straight curb 20/00 - 20 cm high for skylight / flat roof window 600 x 800 / Daylight size = roof opening / Single electric spindle 230 V | 64842 | 5412970648420 | 1375.8 | Yes | 5-10 | 17.1 | Fixed or openable? | Openable version | Curb type | Straight curb 20/00 - 20 cm high for skylight / flat roof window 600 x 800 / Daylight size = roof opening | Opening system | Single electric spindle 230 V | 600 x 800 mm | 800 | 600 |  |  | 1.38 | Rectangular |  | PVC Curb | C05P |  | With the PVC Curb 60x80 cm, you choose flawless and completely watertight installation of your skylight or flat roof window. This PVC curb forms the essential, secure bridge between your roof covering and the window, ensuring natural drainage so that rainwater never remains on your flat roof. Where wooden constructions can shrink, rot, or crack over time, this high-quality synthetic material provides a stable, maintenance-free base that permanently eliminates heat loss and cold bridges. Whether you are a skilled DIYer or a professional installer, the well-thought-out system is designed for fast, logical installation and can be seamlessly integrated with any type of roofing membrane. The curb effortlessly adapts to your requirements and is suitable for both fixed glazing and opening systems for comfortable ventilation or smoke extraction. Tailor the design to your specific project: choose a sloped version to capture the maximum amount of daylight and distribute it evenly throughout the room, or opt for the straight version as the ultimate renovation solution. A durable, safe, and smart choice for any construction or renovation project. | https://skylux.eu/en/products/pvc-opstand-600x800?variant=44600504516885 | https://skylux.eu/cdn/shop/products/Opengaand_Recht_2ddaffae-6f57-420f-bcec-189cce945332.png?v=1740489652&width=1600 | https://skylux.eu/cdn/shop/files/PVC-Opstand-60x80-cm-PVC-Opstand.png?v=1741090231&width=1600 | https://skylux.eu/cdn/shop/files/PVC-Opstand-600-x-800-PVC-Opstand.jpg?v=1740489652&width=1600 | https://skylux.eu/cdn/shop/products/Vast_16_20_4a451b89-2964-486d-a733-c9c1706c8302.png?v=1740489652&width=1600 | https://skylux.eu/cdn/shop/products/Vast_16_00_dc54af54-e350-4cc6-b4c7-d60c5b65c159.png?v=1740489652&width=1600 | //skylux.eu/cdn/shop/files/TD_EN.zip?v=12277087538240636034 | <p> With the <strong>PVC Curb 60x80 cm</strong>, you choose flawless and completely watertight installation of your skylight or flat roof window. This PVC curb forms the essential, secure bridge between your roof covering and the window, ensuring natural drainage so that rainwater never remains on your flat roof. Where wooden constructions can shrink, rot, or crack over time, this high-quality synthetic material provides a stable, maintenance-free base that permanently eliminates heat loss and cold bridges. Whether you are a skilled DIYer or a professional installer, the well-thought-out system is designed for fast, logical installation and can be seamlessly integrated with any type of roofing membrane. </p> <p> The curb effortlessly adapts to your requirements and is suitable for both fixed glazing and opening systems for comfortable ventilation or smoke extraction. Tailor the design to your specific project: choose a sloped version to capture the maximum amount of daylight and distribute it evenly throughout the room, or opt for the straight version as the ultimate renovation solution. A durable, safe, and smart choice for any construction or renovation project. </p> | pvc-opstand-600x800 | 8183542743317 | 44600504516885
Curbs | PVC Curb | Skylux | PVC curb 60x80 cm | Openable version / Straight curb 20/00 - 20 cm high for skylight / flat roof window 600 x 800 / Daylight size = roof opening / Single electric chain actuator | 64760 | 5412970647607 | 1375.8 | Yes | 5-10 | 16.76 | Fixed or openable? | Openable version | Curb type | Straight curb 20/00 - 20 cm high for skylight / flat roof window 600 x 800 / Daylight size = roof opening | Opening system | Single electric chain actuator | 600 x 800 mm | 800 | 600 |  |  | 1.38 | Rectangular |  | PVC Curb | C05P |  | With the PVC Curb 60x80 cm, you choose flawless and completely watertight installation of your skylight or flat roof window. This PVC curb forms the essential, secure bridge between your roof covering and the window, ensuring natural drainage so that rainwater never remains on your flat roof. Where wooden constructions can shrink, rot, or crack over time, this high-quality synthetic material provides a stable, maintenance-free base that permanently eliminates heat loss and cold bridges. Whether you are a skilled DIYer or a professional installer, the well-thought-out system is designed for fast, logical installation and can be seamlessly integrated with any type of roofing membrane. The curb effortlessly adapts to your requirements and is suitable for both fixed glazing and opening systems for comfortable ventilation or smoke extraction. Tailor the design to your specific project: choose a sloped version to capture the maximum amount of daylight and distribute it evenly throughout the room, or opt for the straight version as the ultimate renovation solution. A durable, safe, and smart choice for any construction or renovation project. | https://skylux.eu/en/products/pvc-opstand-600x800?variant=44600504549653 | https://skylux.eu/cdn/shop/products/Opengaand_Recht_2ddaffae-6f57-420f-bcec-189cce945332.png?v=1740489652&width=1600 | https://skylux.eu/cdn/shop/files/PVC-Opstand-60x80-cm-PVC-Opstand.png?v=1741090231&width=1600 | https://skylux.eu/cdn/shop/files/PVC-Opstand-600-x-800-PVC-Opstand.jpg?v=1740489652&width=1600 | https://skylux.eu/cdn/shop/products/Vast_16_20_4a451b89-2964-486d-a733-c9c1706c8302.png?v=1740489652&width=1600 | https://skylux.eu/cdn/shop/products/Vast_16_00_dc54af54-e350-4cc6-b4c7-d60c5b65c159.png?v=1740489652&width=1600 | //skylux.eu/cdn/shop/files/TD_EN.zip?v=12277087538240636034 | <p> With the <strong>PVC Curb 60x80 cm</strong>, you choose flawless and completely watertight installation of your skylight or flat roof window. This PVC curb forms the essential, secure bridge between your roof covering and the window, ensuring natural drainage so that rainwater never remains on your flat roof. Where wooden constructions can shrink, rot, or crack over time, this high-quality synthetic material provides a stable, maintenance-free base that permanently eliminates heat loss and cold bridges. Whether you are a skilled DIYer or a professional installer, the well-thought-out system is designed for fast, logical installation and can be seamlessly integrated with any type of roofing membrane. </p> <p> The curb effortlessly adapts to your requirements and is suitable for both fixed glazing and opening systems for comfortable ventilation or smoke extraction. Tailor the design to your specific project: choose a sloped version to capture the maximum amount of daylight and distribute it evenly throughout the room, or opt for the straight version as the ultimate renovation solution. A durable, safe, and smart choice for any construction or renovation project. </p> | pvc-opstand-600x800 | 8183542743317 | 44600504549653
Curbs | PVC Curb | Skylux | PVC curb 60x80 cm | Openable version / Straight curb 20/00 - 20 cm high for skylight / flat roof window 600 x 800 / Daylight size = roof opening / Manual chain spindle | 45440 | 5412970454403 | 982.55 | Yes | 5-10 | 15.58 | Fixed or openable? | Openable version | Curb type | Straight curb 20/00 - 20 cm high for skylight / flat roof window 600 x 800 / Daylight size = roof opening | Opening system | Manual chain spindle | 600 x 800 mm | 800 | 600 |  |  | 1.38 | Rectangular |  | PVC Curb | C05P |  | With the PVC Curb 60x80 cm, you choose flawless and completely watertight installation of your skylight or flat roof window. This PVC curb forms the essential, secure bridge between your roof covering and the window, ensuring natural drainage so that rainwater never remains on your flat roof. Where wooden constructions can shrink, rot, or crack over time, this high-quality synthetic material provides a stable, maintenance-free base that permanently eliminates heat loss and cold bridges. Whether you are a skilled DIYer or a professional installer, the well-thought-out system is designed for fast, logical installation and can be seamlessly integrated with any type of roofing membrane. The curb effortlessly adapts to your requirements and is suitable for both fixed glazing and opening systems for comfortable ventilation or smoke extraction. Tailor the design to your specific project: choose a sloped version to capture the maximum amount of daylight and distribute it evenly throughout the room, or opt for the straight version as the ultimate renovation solution. A durable, safe, and smart choice for any construction or renovation project. | https://skylux.eu/en/products/pvc-opstand-600x800?variant=44600504582421 | https://skylux.eu/cdn/shop/products/Opengaand_Recht_2ddaffae-6f57-420f-bcec-189cce945332.png?v=1740489652&width=1600 | https://skylux.eu/cdn/shop/files/PVC-Opstand-60x80-cm-PVC-Opstand.png?v=1741090231&width=1600 | https://skylux.eu/cdn/shop/files/PVC-Opstand-600-x-800-PVC-Opstand.jpg?v=1740489652&width=1600 | https://skylux.eu/cdn/shop/products/Vast_16_20_4a451b89-2964-486d-a733-c9c1706c8302.png?v=1740489652&width=1600 | https://skylux.eu/cdn/shop/products/Vast_16_00_dc54af54-e350-4cc6-b4c7-d60c5b65c159.png?v=1740489652&width=1600 | //skylux.eu/cdn/shop/files/TD_EN.zip?v=12277087538240636034 | <p> With the <strong>PVC Curb 60x80 cm</strong>, you choose flawless and completely watertight installation of your skylight or flat roof window. This PVC curb forms the essential, secure bridge between your roof covering and the window, ensuring natural drainage so that rainwater never remains on your flat roof. Where wooden constructions can shrink, rot, or crack over time, this high-quality synthetic material provides a stable, maintenance-free base that permanently eliminates heat loss and cold bridges. Whether you are a skilled DIYer or a professional installer, the well-thought-out system is designed for fast, logical installation and can be seamlessly integrated with any type of roofing membrane. </p> <p> The curb effortlessly adapts to your requirements and is suitable for both fixed glazing and opening systems for comfortable ventilation or smoke extraction. Tailor the design to your specific project: choose a sloped version to capture the maximum amount of daylight and distribute it evenly throughout the room, or opt for the straight version as the ultimate renovation solution. A durable, safe, and smart choice for any construction or renovation project. </p> | pvc-opstand-600x800 | 8183542743317 | 44600504582421
Curbs | PVC Curb | Skylux | PVC curb 60x80 cm | Openable version / Straight curb 20/00 - 20 cm high for skylight / flat roof window 600 x 800 / Daylight size = roof opening / Single manual spindle with eye | 45470 | 5412970454700 | 884.55 | Yes | 5-10 | 15.51 | Fixed or openable? | Openable version | Curb type | Straight curb 20/00 - 20 cm high for skylight / flat roof window 600 x 800 / Daylight size = roof opening | Opening system | Single manual spindle with eye | 600 x 800 mm | 800 | 600 |  |  | 1.38 | Rectangular |  | PVC Curb | C05P |  | With the PVC Curb 60x80 cm, you choose flawless and completely watertight installation of your skylight or flat roof window. This PVC curb forms the essential, secure bridge between your roof covering and the window, ensuring natural drainage so that rainwater never remains on your flat roof. Where wooden constructions can shrink, rot, or crack over time, this high-quality synthetic material provides a stable, maintenance-free base that permanently eliminates heat loss and cold bridges. Whether you are a skilled DIYer or a professional installer, the well-thought-out system is designed for fast, logical installation and can be seamlessly integrated with any type of roofing membrane. The curb effortlessly adapts to your requirements and is suitable for both fixed glazing and opening systems for comfortable ventilation or smoke extraction. Tailor the design to your specific project: choose a sloped version to capture the maximum amount of daylight and distribute it evenly throughout the room, or opt for the straight version as the ultimate renovation solution. A durable, safe, and smart choice for any construction or renovation project. | https://skylux.eu/en/products/pvc-opstand-600x800?variant=44600504615189 | https://skylux.eu/cdn/shop/products/Opengaand_Recht_2ddaffae-6f57-420f-bcec-189cce945332.png?v=1740489652&width=1600 | https://skylux.eu/cdn/shop/files/PVC-Opstand-60x80-cm-PVC-Opstand.png?v=1741090231&width=1600 | https://skylux.eu/cdn/shop/files/PVC-Opstand-600-x-800-PVC-Opstand.jpg?v=1740489652&width=1600 | https://skylux.eu/cdn/shop/products/Vast_16_20_4a451b89-2964-486d-a733-c9c1706c8302.png?v=1740489652&width=1600 | https://skylux.eu/cdn/shop/products/Vast_16_00_dc54af54-e350-4cc6-b4c7-d60c5b65c159.png?v=1740489652&width=1600 | //skylux.eu/cdn/shop/files/TD_EN.zip?v=12277087538240636034 | <p> With the <strong>PVC Curb 60x80 cm</strong>, you choose flawless and completely watertight installation of your skylight or flat roof window. This PVC curb forms the essential, secure bridge between your roof covering and the window, ensuring natural drainage so that rainwater never remains on your flat roof. Where wooden constructions can shrink, rot, or crack over time, this high-quality synthetic material provides a stable, maintenance-free base that permanently eliminates heat loss and cold bridges. Whether you are a skilled DIYer or a professional installer, the well-thought-out system is designed for fast, logical installation and can be seamlessly integrated with any type of roofing membrane. </p> <p> The curb effortlessly adapts to your requirements and is suitable for both fixed glazing and opening systems for comfortable ventilation or smoke extraction. Tailor the design to your specific project: choose a sloped version to capture the maximum amount of daylight and distribute it evenly throughout the room, or opt for the straight version as the ultimate renovation solution. A durable, safe, and smart choice for any construction or renovation project. </p> | pvc-opstand-600x800 | 8183542743317 | 44600504615189
Curbs | PVC Curb | Skylux | PVC curb 60x80 cm | Openable version / Splayed curb 16/20 - 16 cm high for skylight / flat roof window 600 x 800 - Please note! Roof opening = 800 x 1000 / Single electric spindle 230 V | 64472 | 5412970644729 | 1280.2 | Yes | 5-10 | 18.94 | Fixed or openable? | Openable version | Curb type | Splayed curb 16/20 - 16 cm high for skylight / flat roof window 600 x 800 - Please note! Roof opening = 800 x 1000 | Opening system | Single electric spindle 230 V | 600 x 800 mm | 800 | 600 |  |  | 1.38 | Rectangular |  | PVC Curb | C05P |  | With the PVC Curb 60x80 cm, you choose flawless and completely watertight installation of your skylight or flat roof window. This PVC curb forms the essential, secure bridge between your roof covering and the window, ensuring natural drainage so that rainwater never remains on your flat roof. Where wooden constructions can shrink, rot, or crack over time, this high-quality synthetic material provides a stable, maintenance-free base that permanently eliminates heat loss and cold bridges. Whether you are a skilled DIYer or a professional installer, the well-thought-out system is designed for fast, logical installation and can be seamlessly integrated with any type of roofing membrane. The curb effortlessly adapts to your requirements and is suitable for both fixed glazing and opening systems for comfortable ventilation or smoke extraction. Tailor the design to your specific project: choose a sloped version to capture the maximum amount of daylight and distribute it evenly throughout the room, or opt for the straight version as the ultimate renovation solution. A durable, safe, and smart choice for any construction or renovation project. | https://skylux.eu/en/products/pvc-opstand-600x800?variant=44600504647957 | https://skylux.eu/cdn/shop/products/Opengaand_16_20_9ca210a4-c708-482e-81a9-7ac14be8d57f.png?v=1740489652&width=1600 | https://skylux.eu/cdn/shop/files/PVC-Opstand-60x80-cm-PVC-Opstand.png?v=1741090231&width=1600 | https://skylux.eu/cdn/shop/files/PVC-Opstand-600-x-800-PVC-Opstand.jpg?v=1740489652&width=1600 | https://skylux.eu/cdn/shop/products/Vast_16_20_4a451b89-2964-486d-a733-c9c1706c8302.png?v=1740489652&width=1600 | https://skylux.eu/cdn/shop/products/Vast_16_00_dc54af54-e350-4cc6-b4c7-d60c5b65c159.png?v=1740489652&width=1600 | //skylux.eu/cdn/shop/files/TD_EN.zip?v=12277087538240636034 | <p> With the <strong>PVC Curb 60x80 cm</strong>, you choose flawless and completely watertight installation of your skylight or flat roof window. This PVC curb forms the essential, secure bridge between your roof covering and the window, ensuring natural drainage so that rainwater never remains on your flat roof. Where wooden constructions can shrink, rot, or crack over time, this high-quality synthetic material provides a stable, maintenance-free base that permanently eliminates heat loss and cold bridges. Whether you are a skilled DIYer or a professional installer, the well-thought-out system is designed for fast, logical installation and can be seamlessly integrated with any type of roofing membrane. </p> <p> The curb effortlessly adapts to your requirements and is suitable for both fixed glazing and opening systems for comfortable ventilation or smoke extraction. Tailor the design to your specific project: choose a sloped version to capture the maximum amount of daylight and distribute it evenly throughout the room, or opt for the straight version as the ultimate renovation solution. A durable, safe, and smart choice for any construction or renovation project. </p> | pvc-opstand-600x800 | 8183542743317 | 44600504647957
Curbs | PVC Curb | Skylux | PVC curb 60x80 cm | Openable version / Splayed curb 16/20 - 16 cm high for skylight / flat roof window 600 x 800 - Please note! Roof opening = 800 x 1000 / Single electric chain actuator | 64369 | 5412970643692 | 1280.2 | Yes | 5-10 | 18.6 | Fixed or openable? | Openable version | Curb type | Splayed curb 16/20 - 16 cm high for skylight / flat roof window 600 x 800 - Please note! Roof opening = 800 x 1000 | Opening system | Single electric chain actuator | 600 x 800 mm | 800 | 600 |  |  | 1.38 | Rectangular |  | PVC Curb | C05P |  | With the PVC Curb 60x80 cm, you choose flawless and completely watertight installation of your skylight or flat roof window. This PVC curb forms the essential, secure bridge between your roof covering and the window, ensuring natural drainage so that rainwater never remains on your flat roof. Where wooden constructions can shrink, rot, or crack over time, this high-quality synthetic material provides a stable, maintenance-free base that permanently eliminates heat loss and cold bridges. Whether you are a skilled DIYer or a professional installer, the well-thought-out system is designed for fast, logical installation and can be seamlessly integrated with any type of roofing membrane. The curb effortlessly adapts to your requirements and is suitable for both fixed glazing and opening systems for comfortable ventilation or smoke extraction. Tailor the design to your specific project: choose a sloped version to capture the maximum amount of daylight and distribute it evenly throughout the room, or opt for the straight version as the ultimate renovation solution. A durable, safe, and smart choice for any construction or renovation project. | https://skylux.eu/en/products/pvc-opstand-600x800?variant=44600504680725 | https://skylux.eu/cdn/shop/products/Opengaand_16_20_9ca210a4-c708-482e-81a9-7ac14be8d57f.png?v=1740489652&width=1600 | https://skylux.eu/cdn/shop/files/PVC-Opstand-60x80-cm-PVC-Opstand.png?v=1741090231&width=1600 | https://skylux.eu/cdn/shop/files/PVC-Opstand-600-x-800-PVC-Opstand.jpg?v=1740489652&width=1600 | https://skylux.eu/cdn/shop/products/Vast_16_20_4a451b89-2964-486d-a733-c9c1706c8302.png?v=1740489652&width=1600 | https://skylux.eu/cdn/shop/products/Vast_16_00_dc54af54-e350-4cc6-b4c7-d60c5b65c159.png?v=1740489652&width=1600 | //skylux.eu/cdn/shop/files/TD_EN.zip?v=12277087538240636034 | <p> With the <strong>PVC Curb 60x80 cm</strong>, you choose flawless and completely watertight installation of your skylight or flat roof window. This PVC curb forms the essential, secure bridge between your roof covering and the window, ensuring natural drainage so that rainwater never remains on your flat roof. Where wooden constructions can shrink, rot, or crack over time, this high-quality synthetic material provides a stable, maintenance-free base that permanently eliminates heat loss and cold bridges. Whether you are a skilled DIYer or a professional installer, the well-thought-out system is designed for fast, logical installation and can be seamlessly integrated with any type of roofing membrane. </p> <p> The curb effortlessly adapts to your requirements and is suitable for both fixed glazing and opening systems for comfortable ventilation or smoke extraction. Tailor the design to your specific project: choose a sloped version to capture the maximum amount of daylight and distribute it evenly throughout the room, or opt for the straight version as the ultimate renovation solution. A durable, safe, and smart choice for any construction or renovation project. </p> | pvc-opstand-600x800 | 8183542743317 | 44600504680725
Curbs | PVC Curb | Skylux | PVC curb 60x80 cm | Openable version / Splayed curb 16/20 - 16 cm high for skylight / flat roof window 600 x 800 - Please note! Roof opening = 800 x 1000 / Manual chain spindle | 53180 | 5412970531807 | 886.95 | Yes | 5-10 | 17.42 | Fixed or openable? | Openable version | Curb type | Splayed curb 16/20 - 16 cm high for skylight / flat roof window 600 x 800 - Please note! Roof opening = 800 x 1000 | Opening system | Manual chain spindle | 600 x 800 mm | 800 | 600 |  |  | 1.38 | Rectangular |  | PVC Curb | C05P |  | With the PVC Curb 60x80 cm, you choose flawless and completely watertight installation of your skylight or flat roof window. This PVC curb forms the essential, secure bridge between your roof covering and the window, ensuring natural drainage so that rainwater never remains on your flat roof. Where wooden constructions can shrink, rot, or crack over time, this high-quality synthetic material provides a stable, maintenance-free base that permanently eliminates heat loss and cold bridges. Whether you are a skilled DIYer or a professional installer, the well-thought-out system is designed for fast, logical installation and can be seamlessly integrated with any type of roofing membrane. The curb effortlessly adapts to your requirements and is suitable for both fixed glazing and opening systems for comfortable ventilation or smoke extraction. Tailor the design to your specific project: choose a sloped version to capture the maximum amount of daylight and distribute it evenly throughout the room, or opt for the straight version as the ultimate renovation solution. A durable, safe, and smart choice for any construction or renovation project. | https://skylux.eu/en/products/pvc-opstand-600x800?variant=44600504713493 | https://skylux.eu/cdn/shop/products/Opengaand_16_20_9ca210a4-c708-482e-81a9-7ac14be8d57f.png?v=1740489652&width=1600 | https://skylux.eu/cdn/shop/files/PVC-Opstand-60x80-cm-PVC-Opstand.png?v=1741090231&width=1600 | https://skylux.eu/cdn/shop/files/PVC-Opstand-600-x-800-PVC-Opstand.jpg?v=1740489652&width=1600 | https://skylux.eu/cdn/shop/products/Vast_16_20_4a451b89-2964-486d-a733-c9c1706c8302.png?v=1740489652&width=1600 | https://skylux.eu/cdn/shop/products/Vast_16_00_dc54af54-e350-4cc6-b4c7-d60c5b65c159.png?v=1740489652&width=1600 | //skylux.eu/cdn/shop/files/TD_EN.zip?v=12277087538240636034 | <p> With the <strong>PVC Curb 60x80 cm</strong>, you choose flawless and completely watertight installation of your skylight or flat roof window. This PVC curb forms the essential, secure bridge between your roof covering and the window, ensuring natural drainage so that rainwater never remains on your flat roof. Where wooden constructions can shrink, rot, or crack over time, this high-quality synthetic material provides a stable, maintenance-free base that permanently eliminates heat loss and cold bridges. Whether you are a skilled DIYer or a professional installer, the well-thought-out system is designed for fast, logical installation and can be seamlessly integrated with any type of roofing membrane. </p> <p> The curb effortlessly adapts to your requirements and is suitable for both fixed glazing and opening systems for comfortable ventilation or smoke extraction. Tailor the design to your specific project: choose a sloped version to capture the maximum amount of daylight and distribute it evenly throughout the room, or opt for the straight version as the ultimate renovation solution. A durable, safe, and smart choice for any construction or renovation project. </p> | pvc-opstand-600x800 | 8183542743317 | 44600504713493
Curbs | PVC Curb | Skylux | PVC curb 60x80 cm | Openable version / Splayed curb 16/20 - 16 cm high for skylight / flat roof window 600 x 800 - Please note! Roof opening = 800 x 1000 / Single manual spindle with eye | 53394 | 5412970533948 | 788.95 | Yes | 5-10 | 17.35 | Fixed or openable? | Openable version | Curb type | Splayed curb 16/20 - 16 cm high for skylight / flat roof window 600 x 800 - Please note! Roof opening = 800 x 1000 | Opening system | Single manual spindle with eye | 600 x 800 mm | 800 | 600 |  |  | 1.38 | Rectangular |  | PVC Curb | C05P |  | With the PVC Curb 60x80 cm, you choose flawless and completely watertight installation of your skylight or flat roof window. This PVC curb forms the essential, secure bridge between your roof covering and the window, ensuring natural drainage so that rainwater never remains on your flat roof. Where wooden constructions can shrink, rot, or crack over time, this high-quality synthetic material provides a stable, maintenance-free base that permanently eliminates heat loss and cold bridges. Whether you are a skilled DIYer or a professional installer, the well-thought-out system is designed for fast, logical installation and can be seamlessly integrated with any type of roofing membrane. The curb effortlessly adapts to your requirements and is suitable for both fixed glazing and opening systems for comfortable ventilation or smoke extraction. Tailor the design to your specific project: choose a sloped version to capture the maximum amount of daylight and distribute it evenly throughout the room, or opt for the straight version as the ultimate renovation solution. A durable, safe, and smart choice for any construction or renovation project. | https://skylux.eu/en/products/pvc-opstand-600x800?variant=44600504746261 | https://skylux.eu/cdn/shop/products/Opengaand_16_20_9ca210a4-c708-482e-81a9-7ac14be8d57f.png?v=1740489652&width=1600 | https://skylux.eu/cdn/shop/files/PVC-Opstand-60x80-cm-PVC-Opstand.png?v=1741090231&width=1600 | https://skylux.eu/cdn/shop/files/PVC-Opstand-600-x-800-PVC-Opstand.jpg?v=1740489652&width=1600 | https://skylux.eu/cdn/shop/products/Vast_16_20_4a451b89-2964-486d-a733-c9c1706c8302.png?v=1740489652&width=1600 | https://skylux.eu/cdn/shop/products/Vast_16_00_dc54af54-e350-4cc6-b4c7-d60c5b65c159.png?v=1740489652&width=1600 | //skylux.eu/cdn/shop/files/TD_EN.zip?v=12277087538240636034 | <p> With the <strong>PVC Curb 60x80 cm</strong>, you choose flawless and completely watertight installation of your skylight or flat roof window. This PVC curb forms the essential, secure bridge between your roof covering and the window, ensuring natural drainage so that rainwater never remains on your flat roof. Where wooden constructions can shrink, rot, or crack over time, this high-quality synthetic material provides a stable, maintenance-free base that permanently eliminates heat loss and cold bridges. Whether you are a skilled DIYer or a professional installer, the well-thought-out system is designed for fast, logical installation and can be seamlessly integrated with any type of roofing membrane. </p> <p> The curb effortlessly adapts to your requirements and is suitable for both fixed glazing and opening systems for comfortable ventilation or smoke extraction. Tailor the design to your specific project: choose a sloped version to capture the maximum amount of daylight and distribute it evenly throughout the room, or opt for the straight version as the ultimate renovation solution. A durable, safe, and smart choice for any construction or renovation project. </p> | pvc-opstand-600x800 | 8183542743317 | 44600504746261
Curbs | PVC Curb | Skylux | PVC curb 60x80 cm | Openable version / Splayed curb 16/20 - 16 cm high for skylight / flat roof window 600 x 800 - Please note! Roof opening = 800 x 1000 / Single manual spindle with tube | 53343 | 5412970533436 | 788.95 | Yes | 5-10 | 17.42 | Fixed or openable? | Openable version | Curb type | Splayed curb 16/20 - 16 cm high for skylight / flat roof window 600 x 800 - Please note! Roof opening = 800 x 1000 | Opening system | Single manual spindle with tube | 600 x 800 mm | 800 | 600 |  |  | 1.38 | Rectangular |  | PVC Curb | C05P |  | With the PVC Curb 60x80 cm, you choose flawless and completely watertight installation of your skylight or flat roof window. This PVC curb forms the essential, secure bridge between your roof covering and the window, ensuring natural drainage so that rainwater never remains on your flat roof. Where wooden constructions can shrink, rot, or crack over time, this high-quality synthetic material provides a stable, maintenance-free base that permanently eliminates heat loss and cold bridges. Whether you are a skilled DIYer or a professional installer, the well-thought-out system is designed for fast, logical installation and can be seamlessly integrated with any type of roofing membrane. The curb effortlessly adapts to your requirements and is suitable for both fixed glazing and opening systems for comfortable ventilation or smoke extraction. Tailor the design to your specific project: choose a sloped version to capture the maximum amount of daylight and distribute it evenly throughout the room, or opt for the straight version as the ultimate renovation solution. A durable, safe, and smart choice for any construction or renovation project. | https://skylux.eu/en/products/pvc-opstand-600x800?variant=44600504779029 | https://skylux.eu/cdn/shop/products/Opengaand_16_20_9ca210a4-c708-482e-81a9-7ac14be8d57f.png?v=1740489652&width=1600 | https://skylux.eu/cdn/shop/files/PVC-Opstand-60x80-cm-PVC-Opstand.png?v=1741090231&width=1600 | https://skylux.eu/cdn/shop/files/PVC-Opstand-600-x-800-PVC-Opstand.jpg?v=1740489652&width=1600 | https://skylux.eu/cdn/shop/products/Vast_16_20_4a451b89-2964-486d-a733-c9c1706c8302.png?v=1740489652&width=1600 | https://skylux.eu/cdn/shop/products/Vast_16_00_dc54af54-e350-4cc6-b4c7-d60c5b65c159.png?v=1740489652&width=1600 | //skylux.eu/cdn/shop/files/TD_EN.zip?v=12277087538240636034 | <p> With the <strong>PVC Curb 60x80 cm</strong>, you choose flawless and completely watertight installation of your skylight or flat roof window. This PVC curb forms the essential, secure bridge between your roof covering and the window, ensuring natural drainage so that rainwater never remains on your flat roof. Where wooden constructions can shrink, rot, or crack over time, this high-quality synthetic material provides a stable, maintenance-free base that permanently eliminates heat loss and cold bridges. Whether you are a skilled DIYer or a professional installer, the well-thought-out system is designed for fast, logical installation and can be seamlessly integrated with any type of roofing membrane. </p> <p> The curb effortlessly adapts to your requirements and is suitable for both fixed glazing and opening systems for comfortable ventilation or smoke extraction. Tailor the design to your specific project: choose a sloped version to capture the maximum amount of daylight and distribute it evenly throughout the room, or opt for the straight version as the ultimate renovation solution. A durable, safe, and smart choice for any construction or renovation project. </p> | pvc-opstand-600x800 | 8183542743317 | 44600504779029
Curbs | PVC Curb | Skylux | PVC curb 60x80 cm | Openable version / Straight Curb 16/00 - 16 cm high for skylight 600 x 800 / Daylight size = Roof opening / Single electric spindle 230 V | 64052 | 5412970640523 | 1229.4 | Yes | 5-10 | 14.35 | Fixed or openable? | Openable version | Curb type | Straight Curb 16/00 - 16 cm high for skylight 600 x 800 / Daylight size = Roof opening | Opening system | Single electric spindle 230 V | 600 x 800 mm | 800 | 600 |  |  | 1.38 | Rectangular |  | PVC Curb | C05P |  | With the PVC Curb 60x80 cm, you choose flawless and completely watertight installation of your skylight or flat roof window. This PVC curb forms the essential, secure bridge between your roof covering and the window, ensuring natural drainage so that rainwater never remains on your flat roof. Where wooden constructions can shrink, rot, or crack over time, this high-quality synthetic material provides a stable, maintenance-free base that permanently eliminates heat loss and cold bridges. Whether you are a skilled DIYer or a professional installer, the well-thought-out system is designed for fast, logical installation and can be seamlessly integrated with any type of roofing membrane. The curb effortlessly adapts to your requirements and is suitable for both fixed glazing and opening systems for comfortable ventilation or smoke extraction. Tailor the design to your specific project: choose a sloped version to capture the maximum amount of daylight and distribute it evenly throughout the room, or opt for the straight version as the ultimate renovation solution. A durable, safe, and smart choice for any construction or renovation project. | https://skylux.eu/en/products/pvc-opstand-600x800?variant=44600504811797 | https://skylux.eu/cdn/shop/products/Opengaand_Recht_2ddaffae-6f57-420f-bcec-189cce945332.png?v=1740489652&width=1600 | https://skylux.eu/cdn/shop/files/PVC-Opstand-60x80-cm-PVC-Opstand.png?v=1741090231&width=1600 | https://skylux.eu/cdn/shop/files/PVC-Opstand-600-x-800-PVC-Opstand.jpg?v=1740489652&width=1600 | https://skylux.eu/cdn/shop/products/Vast_16_20_4a451b89-2964-486d-a733-c9c1706c8302.png?v=1740489652&width=1600 | https://skylux.eu/cdn/shop/products/Vast_16_00_dc54af54-e350-4cc6-b4c7-d60c5b65c159.png?v=1740489652&width=1600 | //skylux.eu/cdn/shop/files/TD_EN.zip?v=12277087538240636034 | <p> With the <strong>PVC Curb 60x80 cm</strong>, you choose flawless and completely watertight installation of your skylight or flat roof window. This PVC curb forms the essential, secure bridge between your roof covering and the window, ensuring natural drainage so that rainwater never remains on your flat roof. Where wooden constructions can shrink, rot, or crack over time, this high-quality synthetic material provides a stable, maintenance-free base that permanently eliminates heat loss and cold bridges. Whether you are a skilled DIYer or a professional installer, the well-thought-out system is designed for fast, logical installation and can be seamlessly integrated with any type of roofing membrane. </p> <p> The curb effortlessly adapts to your requirements and is suitable for both fixed glazing and opening systems for comfortable ventilation or smoke extraction. Tailor the design to your specific project: choose a sloped version to capture the maximum amount of daylight and distribute it evenly throughout the room, or opt for the straight version as the ultimate renovation solution. A durable, safe, and smart choice for any construction or renovation project. </p> | pvc-opstand-600x800 | 8183542743317 | 44600504811797
Curbs | PVC Curb | Skylux | PVC curb 60x80 cm | Openable version / Straight Curb 16/00 - 16 cm high for skylight 600 x 800 / Daylight size = Roof opening / Single electric chain actuator | 63948 | 5412970639480 | 1229.4 | Yes | 5-10 | 14.01 | Fixed or openable? | Openable version | Curb type | Straight Curb 16/00 - 16 cm high for skylight 600 x 800 / Daylight size = Roof opening | Opening system | Single electric chain actuator | 600 x 800 mm | 800 | 600 |  |  | 1.38 | Rectangular |  | PVC Curb | C05P |  | With the PVC Curb 60x80 cm, you choose flawless and completely watertight installation of your skylight or flat roof window. This PVC curb forms the essential, secure bridge between your roof covering and the window, ensuring natural drainage so that rainwater never remains on your flat roof. Where wooden constructions can shrink, rot, or crack over time, this high-quality synthetic material provides a stable, maintenance-free base that permanently eliminates heat loss and cold bridges. Whether you are a skilled DIYer or a professional installer, the well-thought-out system is designed for fast, logical installation and can be seamlessly integrated with any type of roofing membrane. The curb effortlessly adapts to your requirements and is suitable for both fixed glazing and opening systems for comfortable ventilation or smoke extraction. Tailor the design to your specific project: choose a sloped version to capture the maximum amount of daylight and distribute it evenly throughout the room, or opt for the straight version as the ultimate renovation solution. A durable, safe, and smart choice for any construction or renovation project. | https://skylux.eu/en/products/pvc-opstand-600x800?variant=44600504844565 | https://skylux.eu/cdn/shop/products/Opengaand_Recht_2ddaffae-6f57-420f-bcec-189cce945332.png?v=1740489652&width=1600 | https://skylux.eu/cdn/shop/files/PVC-Opstand-60x80-cm-PVC-Opstand.png?v=1741090231&width=1600 | https://skylux.eu/cdn/shop/files/PVC-Opstand-600-x-800-PVC-Opstand.jpg?v=1740489652&width=1600 | https://skylux.eu/cdn/shop/products/Vast_16_20_4a451b89-2964-486d-a733-c9c1706c8302.png?v=1740489652&width=1600 | https://skylux.eu/cdn/shop/products/Vast_16_00_dc54af54-e350-4cc6-b4c7-d60c5b65c159.png?v=1740489652&width=1600 | //skylux.eu/cdn/shop/files/TD_EN.zip?v=12277087538240636034 | <p> With the <strong>PVC Curb 60x80 cm</strong>, you choose flawless and completely watertight installation of your skylight or flat roof window. This PVC curb forms the essential, secure bridge between your roof covering and the window, ensuring natural drainage so that rainwater never remains on your flat roof. Where wooden constructions can shrink, rot, or crack over time, this high-quality synthetic material provides a stable, maintenance-free base that permanently eliminates heat loss and cold bridges. Whether you are a skilled DIYer or a professional installer, the well-thought-out system is designed for fast, logical installation and can be seamlessly integrated with any type of roofing membrane. </p> <p> The curb effortlessly adapts to your requirements and is suitable for both fixed glazing and opening systems for comfortable ventilation or smoke extraction. Tailor the design to your specific project: choose a sloped version to capture the maximum amount of daylight and distribute it evenly throughout the room, or opt for the straight version as the ultimate renovation solution. A durable, safe, and smart choice for any construction or renovation project. </p> | pvc-opstand-600x800 | 8183542743317 | 44600504844565
Curbs | PVC Curb | Skylux | PVC curb 60x80 cm | Openable version / Straight Curb 16/00 - 16 cm high for skylight 600 x 800 / Daylight size = Roof opening / Manual chain spindle | 53022 | 5412970530220 | 836.15 | Yes | 5-10 | 12.83 | Fixed or openable? | Openable version | Curb type | Straight Curb 16/00 - 16 cm high for skylight 600 x 800 / Daylight size = Roof opening | Opening system | Manual chain spindle | 600 x 800 mm | 800 | 600 |  |  | 1.38 | Rectangular |  | PVC Curb | C05P |  | With the PVC Curb 60x80 cm, you choose flawless and completely watertight installation of your skylight or flat roof window. This PVC curb forms the essential, secure bridge between your roof covering and the window, ensuring natural drainage so that rainwater never remains on your flat roof. Where wooden constructions can shrink, rot, or crack over time, this high-quality synthetic material provides a stable, maintenance-free base that permanently eliminates heat loss and cold bridges. Whether you are a skilled DIYer or a professional installer, the well-thought-out system is designed for fast, logical installation and can be seamlessly integrated with any type of roofing membrane. The curb effortlessly adapts to your requirements and is suitable for both fixed glazing and opening systems for comfortable ventilation or smoke extraction. Tailor the design to your specific project: choose a sloped version to capture the maximum amount of daylight and distribute it evenly throughout the room, or opt for the straight version as the ultimate renovation solution. A durable, safe, and smart choice for any construction or renovation project. | https://skylux.eu/en/products/pvc-opstand-600x800?variant=44600504877333 | https://skylux.eu/cdn/shop/products/Opengaand_Recht_2ddaffae-6f57-420f-bcec-189cce945332.png?v=1740489652&width=1600 | https://skylux.eu/cdn/shop/files/PVC-Opstand-60x80-cm-PVC-Opstand.png?v=1741090231&width=1600 | https://skylux.eu/cdn/shop/files/PVC-Opstand-600-x-800-PVC-Opstand.jpg?v=1740489652&width=1600 | https://skylux.eu/cdn/shop/products/Vast_16_20_4a451b89-2964-486d-a733-c9c1706c8302.png?v=1740489652&width=1600 | https://skylux.eu/cdn/shop/products/Vast_16_00_dc54af54-e350-4cc6-b4c7-d60c5b65c159.png?v=1740489652&width=1600 | //skylux.eu/cdn/shop/files/TD_EN.zip?v=12277087538240636034 | <p> With the <strong>PVC Curb 60x80 cm</strong>, you choose flawless and completely watertight installation of your skylight or flat roof window. This PVC curb forms the essential, secure bridge between your roof covering and the window, ensuring natural drainage so that rainwater never remains on your flat roof. Where wooden constructions can shrink, rot, or crack over time, this high-quality synthetic material provides a stable, maintenance-free base that permanently eliminates heat loss and cold bridges. Whether you are a skilled DIYer or a professional installer, the well-thought-out system is designed for fast, logical installation and can be seamlessly integrated with any type of roofing membrane. </p> <p> The curb effortlessly adapts to your requirements and is suitable for both fixed glazing and opening systems for comfortable ventilation or smoke extraction. Tailor the design to your specific project: choose a sloped version to capture the maximum amount of daylight and distribute it evenly throughout the room, or opt for the straight version as the ultimate renovation solution. A durable, safe, and smart choice for any construction or renovation project. </p> | pvc-opstand-600x800 | 8183542743317 | 44600504877333
Curbs | PVC Curb | Skylux | PVC curb 60x80 cm | Openable version / Straight Curb 16/00 - 16 cm high for skylight 600 x 800 / Daylight size = Roof opening / Single manual spindle with eye | 53129 | 5412970531296 | 738.1 | Yes | 5-10 | 12.76 | Fixed or openable? | Openable version | Curb type | Straight Curb 16/00 - 16 cm high for skylight 600 x 800 / Daylight size = Roof opening | Opening system | Single manual spindle with eye | 600 x 800 mm | 800 | 600 |  |  | 1.38 | Rectangular |  | PVC Curb | C05P |  | With the PVC Curb 60x80 cm, you choose flawless and completely watertight installation of your skylight or flat roof window. This PVC curb forms the essential, secure bridge between your roof covering and the window, ensuring natural drainage so that rainwater never remains on your flat roof. Where wooden constructions can shrink, rot, or crack over time, this high-quality synthetic material provides a stable, maintenance-free base that permanently eliminates heat loss and cold bridges. Whether you are a skilled DIYer or a professional installer, the well-thought-out system is designed for fast, logical installation and can be seamlessly integrated with any type of roofing membrane. The curb effortlessly adapts to your requirements and is suitable for both fixed glazing and opening systems for comfortable ventilation or smoke extraction. Tailor the design to your specific project: choose a sloped version to capture the maximum amount of daylight and distribute it evenly throughout the room, or opt for the straight version as the ultimate renovation solution. A durable, safe, and smart choice for any construction or renovation project. | https://skylux.eu/en/products/pvc-opstand-600x800?variant=44600504910101 | https://skylux.eu/cdn/shop/products/Opengaand_Recht_2ddaffae-6f57-420f-bcec-189cce945332.png?v=1740489652&width=1600 | https://skylux.eu/cdn/shop/files/PVC-Opstand-60x80-cm-PVC-Opstand.png?v=1741090231&width=1600 | https://skylux.eu/cdn/shop/files/PVC-Opstand-600-x-800-PVC-Opstand.jpg?v=1740489652&width=1600 | https://skylux.eu/cdn/shop/products/Vast_16_20_4a451b89-2964-486d-a733-c9c1706c8302.png?v=1740489652&width=1600 | https://skylux.eu/cdn/shop/products/Vast_16_00_dc54af54-e350-4cc6-b4c7-d60c5b65c159.png?v=1740489652&width=1600 | //skylux.eu/cdn/shop/files/TD_EN.zip?v=12277087538240636034 | <p> With the <strong>PVC Curb 60x80 cm</strong>, you choose flawless and completely watertight installation of your skylight or flat roof window. This PVC curb forms the essential, secure bridge between your roof covering and the window, ensuring natural drainage so that rainwater never remains on your flat roof. Where wooden constructions can shrink, rot, or crack over time, this high-quality synthetic material provides a stable, maintenance-free base that permanently eliminates heat loss and cold bridges. Whether you are a skilled DIYer or a professional installer, the well-thought-out system is designed for fast, logical installation and can be seamlessly integrated with any type of roofing membrane. </p> <p> The curb effortlessly adapts to your requirements and is suitable for both fixed glazing and opening systems for comfortable ventilation or smoke extraction. Tailor the design to your specific project: choose a sloped version to capture the maximum amount of daylight and distribute it evenly throughout the room, or opt for the straight version as the ultimate renovation solution. A durable, safe, and smart choice for any construction or renovation project. </p> | pvc-opstand-600x800 | 8183542743317 | 44600504910101
Curbs | PVC Curb | Skylux | PVC curb 60x80 cm | Openable version / Splayed curb 30/20 - 30 cm high for skylight / flat roof window 600 x 800 - Please note! Roof opening = 800 x 1000 / Single electric spindle 230 V | 65210 | 5412970652106 | 1519.8 | Yes | 5-10 | 25.89 | Fixed or openable? | Openable version | Curb type | Splayed curb 30/20 - 30 cm high for skylight / flat roof window 600 x 800 - Please note! Roof opening = 800 x 1000 | Opening system | Single electric spindle 230 V | 600 x 800 mm | 800 | 600 |  |  | 1.38 | Rectangular |  | PVC Curb | C05P |  | With the PVC Curb 60x80 cm, you choose flawless and completely watertight installation of your skylight or flat roof window. This PVC curb forms the essential, secure bridge between your roof covering and the window, ensuring natural drainage so that rainwater never remains on your flat roof. Where wooden constructions can shrink, rot, or crack over time, this high-quality synthetic material provides a stable, maintenance-free base that permanently eliminates heat loss and cold bridges. Whether you are a skilled DIYer or a professional installer, the well-thought-out system is designed for fast, logical installation and can be seamlessly integrated with any type of roofing membrane. The curb effortlessly adapts to your requirements and is suitable for both fixed glazing and opening systems for comfortable ventilation or smoke extraction. Tailor the design to your specific project: choose a sloped version to capture the maximum amount of daylight and distribute it evenly throughout the room, or opt for the straight version as the ultimate renovation solution. A durable, safe, and smart choice for any construction or renovation project. | https://skylux.eu/en/products/pvc-opstand-600x800?variant=44600504942869 | https://skylux.eu/cdn/shop/products/Opengaand_30_20_0cbac1f6-161d-4326-acb7-63b2278133ae.png?v=1740489652&width=1600 | https://skylux.eu/cdn/shop/files/PVC-Opstand-60x80-cm-PVC-Opstand.png?v=1741090231&width=1600 | https://skylux.eu/cdn/shop/files/PVC-Opstand-600-x-800-PVC-Opstand.jpg?v=1740489652&width=1600 | https://skylux.eu/cdn/shop/products/Vast_16_20_4a451b89-2964-486d-a733-c9c1706c8302.png?v=1740489652&width=1600 | https://skylux.eu/cdn/shop/products/Vast_16_00_dc54af54-e350-4cc6-b4c7-d60c5b65c159.png?v=1740489652&width=1600 | //skylux.eu/cdn/shop/files/TD_EN.zip?v=12277087538240636034 | <p> With the <strong>PVC Curb 60x80 cm</strong>, you choose flawless and completely watertight installation of your skylight or flat roof window. This PVC curb forms the essential, secure bridge between your roof covering and the window, ensuring natural drainage so that rainwater never remains on your flat roof. Where wooden constructions can shrink, rot, or crack over time, this high-quality synthetic material provides a stable, maintenance-free base that permanently eliminates heat loss and cold bridges. Whether you are a skilled DIYer or a professional installer, the well-thought-out system is designed for fast, logical installation and can be seamlessly integrated with any type of roofing membrane. </p> <p> The curb effortlessly adapts to your requirements and is suitable for both fixed glazing and opening systems for comfortable ventilation or smoke extraction. Tailor the design to your specific project: choose a sloped version to capture the maximum amount of daylight and distribute it evenly throughout the room, or opt for the straight version as the ultimate renovation solution. A durable, safe, and smart choice for any construction or renovation project. </p> | pvc-opstand-600x800 | 8183542743317 | 44600504942869
Curbs | PVC Curb | Skylux | PVC curb 60x80 cm | Openable version / Splayed curb 30/20 - 30 cm high for skylight / flat roof window 600 x 800 - Please note! Roof opening = 800 x 1000 / Single electric chain actuator | 65107 | 5412970651079 | 1519.8 | Yes | 5-10 | 25.55 | Fixed or openable? | Openable version | Curb type | Splayed curb 30/20 - 30 cm high for skylight / flat roof window 600 x 800 - Please note! Roof opening = 800 x 1000 | Opening system | Single electric chain actuator | 600 x 800 mm | 800 | 600 |  |  | 1.38 | Rectangular |  | PVC Curb | C05P |  | With the PVC Curb 60x80 cm, you choose flawless and completely watertight installation of your skylight or flat roof window. This PVC curb forms the essential, secure bridge between your roof covering and the window, ensuring natural drainage so that rainwater never remains on your flat roof. Where wooden constructions can shrink, rot, or crack over time, this high-quality synthetic material provides a stable, maintenance-free base that permanently eliminates heat loss and cold bridges. Whether you are a skilled DIYer or a professional installer, the well-thought-out system is designed for fast, logical installation and can be seamlessly integrated with any type of roofing membrane. The curb effortlessly adapts to your requirements and is suitable for both fixed glazing and opening systems for comfortable ventilation or smoke extraction. Tailor the design to your specific project: choose a sloped version to capture the maximum amount of daylight and distribute it evenly throughout the room, or opt for the straight version as the ultimate renovation solution. A durable, safe, and smart choice for any construction or renovation project. | https://skylux.eu/en/products/pvc-opstand-600x800?variant=44600504975637 | https://skylux.eu/cdn/shop/products/Opengaand_30_20_0cbac1f6-161d-4326-acb7-63b2278133ae.png?v=1740489652&width=1600 | https://skylux.eu/cdn/shop/files/PVC-Opstand-60x80-cm-PVC-Opstand.png?v=1741090231&width=1600 | https://skylux.eu/cdn/shop/files/PVC-Opstand-600-x-800-PVC-Opstand.jpg?v=1740489652&width=1600 | https://skylux.eu/cdn/shop/products/Vast_16_20_4a451b89-2964-486d-a733-c9c1706c8302.png?v=1740489652&width=1600 | https://skylux.eu/cdn/shop/products/Vast_16_00_dc54af54-e350-4cc6-b4c7-d60c5b65c159.png?v=1740489652&width=1600 | //skylux.eu/cdn/shop/files/TD_EN.zip?v=12277087538240636034 | <p> With the <strong>PVC Curb 60x80 cm</strong>, you choose flawless and completely watertight installation of your skylight or flat roof window. This PVC curb forms the essential, secure bridge between your roof covering and the window, ensuring natural drainage so that rainwater never remains on your flat roof. Where wooden constructions can shrink, rot, or crack over time, this high-quality synthetic material provides a stable, maintenance-free base that permanently eliminates heat loss and cold bridges. Whether you are a skilled DIYer or a professional installer, the well-thought-out system is designed for fast, logical installation and can be seamlessly integrated with any type of roofing membrane. </p> <p> The curb effortlessly adapts to your requirements and is suitable for both fixed glazing and opening systems for comfortable ventilation or smoke extraction. Tailor the design to your specific project: choose a sloped version to capture the maximum amount of daylight and distribute it evenly throughout the room, or opt for the straight version as the ultimate renovation solution. A durable, safe, and smart choice for any construction or renovation project. </p> | pvc-opstand-600x800 | 8183542743317 | 44600504975637
Curbs | PVC Curb | Skylux | PVC curb 60x80 cm | Openable version / Splayed curb 30/20 - 30 cm high for skylight / flat roof window 600 x 800 - Please note! Roof opening = 800 x 1000 / Manual chain spindle | 53706 | 5412970537069 | 1126.55 | Yes | 5-10 | 24.37 | Fixed or openable? | Openable version | Curb type | Splayed curb 30/20 - 30 cm high for skylight / flat roof window 600 x 800 - Please note! Roof opening = 800 x 1000 | Opening system | Manual chain spindle | 600 x 800 mm | 800 | 600 |  |  | 1.38 | Rectangular |  | PVC Curb | C05P |  | With the PVC Curb 60x80 cm, you choose flawless and completely watertight installation of your skylight or flat roof window. This PVC curb forms the essential, secure bridge between your roof covering and the window, ensuring natural drainage so that rainwater never remains on your flat roof. Where wooden constructions can shrink, rot, or crack over time, this high-quality synthetic material provides a stable, maintenance-free base that permanently eliminates heat loss and cold bridges. Whether you are a skilled DIYer or a professional installer, the well-thought-out system is designed for fast, logical installation and can be seamlessly integrated with any type of roofing membrane. The curb effortlessly adapts to your requirements and is suitable for both fixed glazing and opening systems for comfortable ventilation or smoke extraction. Tailor the design to your specific project: choose a sloped version to capture the maximum amount of daylight and distribute it evenly throughout the room, or opt for the straight version as the ultimate renovation solution. A durable, safe, and smart choice for any construction or renovation project. | https://skylux.eu/en/products/pvc-opstand-600x800?variant=44600505008405 | https://skylux.eu/cdn/shop/products/Opengaand_30_20_0cbac1f6-161d-4326-acb7-63b2278133ae.png?v=1740489652&width=1600 | https://skylux.eu/cdn/shop/files/PVC-Opstand-60x80-cm-PVC-Opstand.png?v=1741090231&width=1600 | https://skylux.eu/cdn/shop/files/PVC-Opstand-600-x-800-PVC-Opstand.jpg?v=1740489652&width=1600 | https://skylux.eu/cdn/shop/products/Vast_16_20_4a451b89-2964-486d-a733-c9c1706c8302.png?v=1740489652&width=1600 | https://skylux.eu/cdn/shop/products/Vast_16_00_dc54af54-e350-4cc6-b4c7-d60c5b65c159.png?v=1740489652&width=1600 | //skylux.eu/cdn/shop/files/TD_EN.zip?v=12277087538240636034 | <p> With the <strong>PVC Curb 60x80 cm</strong>, you choose flawless and completely watertight installation of your skylight or flat roof window. This PVC curb forms the essential, secure bridge between your roof covering and the window, ensuring natural drainage so that rainwater never remains on your flat roof. Where wooden constructions can shrink, rot, or crack over time, this high-quality synthetic material provides a stable, maintenance-free base that permanently eliminates heat loss and cold bridges. Whether you are a skilled DIYer or a professional installer, the well-thought-out system is designed for fast, logical installation and can be seamlessly integrated with any type of roofing membrane. </p> <p> The curb effortlessly adapts to your requirements and is suitable for both fixed glazing and opening systems for comfortable ventilation or smoke extraction. Tailor the design to your specific project: choose a sloped version to capture the maximum amount of daylight and distribute it evenly throughout the room, or opt for the straight version as the ultimate renovation solution. A durable, safe, and smart choice for any construction or renovation project. </p> | pvc-opstand-600x800 | 8183542743317 | 44600505008405
Curbs | PVC Curb | Skylux | PVC curb 60x80 cm | Openable version / Splayed curb 30/20 - 30 cm high for skylight / flat roof window 600 x 800 - Please note! Roof opening = 800 x 1000 / Single manual spindle with eye | 53809 | 5412970538097 | 1028.5 | Yes | 5-10 | 24.3 | Fixed or openable? | Openable version | Curb type | Splayed curb 30/20 - 30 cm high for skylight / flat roof window 600 x 800 - Please note! Roof opening = 800 x 1000 | Opening system | Single manual spindle with eye | 600 x 800 mm | 800 | 600 |  |  | 1.38 | Rectangular |  | PVC Curb | C05P |  | With the PVC Curb 60x80 cm, you choose flawless and completely watertight installation of your skylight or flat roof window. This PVC curb forms the essential, secure bridge between your roof covering and the window, ensuring natural drainage so that rainwater never remains on your flat roof. Where wooden constructions can shrink, rot, or crack over time, this high-quality synthetic material provides a stable, maintenance-free base that permanently eliminates heat loss and cold bridges. Whether you are a skilled DIYer or a professional installer, the well-thought-out system is designed for fast, logical installation and can be seamlessly integrated with any type of roofing membrane. The curb effortlessly adapts to your requirements and is suitable for both fixed glazing and opening systems for comfortable ventilation or smoke extraction. Tailor the design to your specific project: choose a sloped version to capture the maximum amount of daylight and distribute it evenly throughout the room, or opt for the straight version as the ultimate renovation solution. A durable, safe, and smart choice for any construction or renovation project. | https://skylux.eu/en/products/pvc-opstand-600x800?variant=44600505041173 | https://skylux.eu/cdn/shop/products/Opengaand_30_20_0cbac1f6-161d-4326-acb7-63b2278133ae.png?v=1740489652&width=1600 | https://skylux.eu/cdn/shop/files/PVC-Opstand-60x80-cm-PVC-Opstand.png?v=1741090231&width=1600 | https://skylux.eu/cdn/shop/files/PVC-Opstand-600-x-800-PVC-Opstand.jpg?v=1740489652&width=1600 | https://skylux.eu/cdn/shop/products/Vast_16_20_4a451b89-2964-486d-a733-c9c1706c8302.png?v=1740489652&width=1600 | https://skylux.eu/cdn/shop/products/Vast_16_00_dc54af54-e350-4cc6-b4c7-d60c5b65c159.png?v=1740489652&width=1600 | //skylux.eu/cdn/shop/files/TD_EN.zip?v=12277087538240636034 | <p> With the <strong>PVC Curb 60x80 cm</strong>, you choose flawless and completely watertight installation of your skylight or flat roof window. This PVC curb forms the essential, secure bridge between your roof covering and the window, ensuring natural drainage so that rainwater never remains on your flat roof. Where wooden constructions can shrink, rot, or crack over time, this high-quality synthetic material provides a stable, maintenance-free base that permanently eliminates heat loss and cold bridges. Whether you are a skilled DIYer or a professional installer, the well-thought-out system is designed for fast, logical installation and can be seamlessly integrated with any type of roofing membrane. </p> <p> The curb effortlessly adapts to your requirements and is suitable for both fixed glazing and opening systems for comfortable ventilation or smoke extraction. Tailor the design to your specific project: choose a sloped version to capture the maximum amount of daylight and distribute it evenly throughout the room, or opt for the straight version as the ultimate renovation solution. A durable, safe, and smart choice for any construction or renovation project. </p> | pvc-opstand-600x800 | 8183542743317 | 44600505041173
Curbs | PVC Curb | Skylux | PVC curb 60x80 cm | Openable version / Splayed curb 35/30 - 35 cm high for skylight / flat roof window 600 x 800 - Please note! Roof opening = 900 x 1100 / Single electric spindle 230 V | 65600 | 5412970656005 | 1724.25 | Yes | 5-10 | 21.4 | Fixed or openable? | Openable version | Curb type | Splayed curb 35/30 - 35 cm high for skylight / flat roof window 600 x 800 - Please note! Roof opening = 900 x 1100 | Opening system | Single electric spindle 230 V | 600 x 800 mm | 800 | 600 |  |  | 1.38 | Rectangular |  | PVC Curb | C05P |  | With the PVC Curb 60x80 cm, you choose flawless and completely watertight installation of your skylight or flat roof window. This PVC curb forms the essential, secure bridge between your roof covering and the window, ensuring natural drainage so that rainwater never remains on your flat roof. Where wooden constructions can shrink, rot, or crack over time, this high-quality synthetic material provides a stable, maintenance-free base that permanently eliminates heat loss and cold bridges. Whether you are a skilled DIYer or a professional installer, the well-thought-out system is designed for fast, logical installation and can be seamlessly integrated with any type of roofing membrane. The curb effortlessly adapts to your requirements and is suitable for both fixed glazing and opening systems for comfortable ventilation or smoke extraction. Tailor the design to your specific project: choose a sloped version to capture the maximum amount of daylight and distribute it evenly throughout the room, or opt for the straight version as the ultimate renovation solution. A durable, safe, and smart choice for any construction or renovation project. | https://skylux.eu/en/products/pvc-opstand-600x800?variant=44600505073941 | https://skylux.eu/cdn/shop/products/Opengaand_35_30_95a9e5a8-850f-4084-b0d0-b52b5232e0b6.png?v=1740489652&width=1600 | https://skylux.eu/cdn/shop/files/PVC-Opstand-60x80-cm-PVC-Opstand.png?v=1741090231&width=1600 | https://skylux.eu/cdn/shop/files/PVC-Opstand-600-x-800-PVC-Opstand.jpg?v=1740489652&width=1600 | https://skylux.eu/cdn/shop/products/Vast_16_20_4a451b89-2964-486d-a733-c9c1706c8302.png?v=1740489652&width=1600 | https://skylux.eu/cdn/shop/products/Vast_16_00_dc54af54-e350-4cc6-b4c7-d60c5b65c159.png?v=1740489652&width=1600 | //skylux.eu/cdn/shop/files/TD_EN.zip?v=12277087538240636034 | <p> With the <strong>PVC Curb 60x80 cm</strong>, you choose flawless and completely watertight installation of your skylight or flat roof window. This PVC curb forms the essential, secure bridge between your roof covering and the window, ensuring natural drainage so that rainwater never remains on your flat roof. Where wooden constructions can shrink, rot, or crack over time, this high-quality synthetic material provides a stable, maintenance-free base that permanently eliminates heat loss and cold bridges. Whether you are a skilled DIYer or a professional installer, the well-thought-out system is designed for fast, logical installation and can be seamlessly integrated with any type of roofing membrane. </p> <p> The curb effortlessly adapts to your requirements and is suitable for both fixed glazing and opening systems for comfortable ventilation or smoke extraction. Tailor the design to your specific project: choose a sloped version to capture the maximum amount of daylight and distribute it evenly throughout the room, or opt for the straight version as the ultimate renovation solution. A durable, safe, and smart choice for any construction or renovation project. </p> | pvc-opstand-600x800 | 8183542743317 | 44600505073941
Curbs | PVC Curb | Skylux | PVC curb 60x80 cm | Openable version / Splayed curb 35/30 - 35 cm high for skylight / flat roof window 600 x 800 - Please note! Roof opening = 900 x 1100 / Single electric chain actuator | 65508 | 5412970655084 | 1724.25 | Yes | 5-10 | 21.06 | Fixed or openable? | Openable version | Curb type | Splayed curb 35/30 - 35 cm high for skylight / flat roof window 600 x 800 - Please note! Roof opening = 900 x 1100 | Opening system | Single electric chain actuator | 600 x 800 mm | 800 | 600 |  |  | 1.38 | Rectangular |  | PVC Curb | C05P |  | With the PVC Curb 60x80 cm, you choose flawless and completely watertight installation of your skylight or flat roof window. This PVC curb forms the essential, secure bridge between your roof covering and the window, ensuring natural drainage so that rainwater never remains on your flat roof. Where wooden constructions can shrink, rot, or crack over time, this high-quality synthetic material provides a stable, maintenance-free base that permanently eliminates heat loss and cold bridges. Whether you are a skilled DIYer or a professional installer, the well-thought-out system is designed for fast, logical installation and can be seamlessly integrated with any type of roofing membrane. The curb effortlessly adapts to your requirements and is suitable for both fixed glazing and opening systems for comfortable ventilation or smoke extraction. Tailor the design to your specific project: choose a sloped version to capture the maximum amount of daylight and distribute it evenly throughout the room, or opt for the straight version as the ultimate renovation solution. A durable, safe, and smart choice for any construction or renovation project. | https://skylux.eu/en/products/pvc-opstand-600x800?variant=44600505106709 | https://skylux.eu/cdn/shop/products/Opengaand_35_30_95a9e5a8-850f-4084-b0d0-b52b5232e0b6.png?v=1740489652&width=1600 | https://skylux.eu/cdn/shop/files/PVC-Opstand-60x80-cm-PVC-Opstand.png?v=1741090231&width=1600 | https://skylux.eu/cdn/shop/files/PVC-Opstand-600-x-800-PVC-Opstand.jpg?v=1740489652&width=1600 | https://skylux.eu/cdn/shop/products/Vast_16_20_4a451b89-2964-486d-a733-c9c1706c8302.png?v=1740489652&width=1600 | https://skylux.eu/cdn/shop/products/Vast_16_00_dc54af54-e350-4cc6-b4c7-d60c5b65c159.png?v=1740489652&width=1600 | //skylux.eu/cdn/shop/files/TD_EN.zip?v=12277087538240636034 | <p> With the <strong>PVC Curb 60x80 cm</strong>, you choose flawless and completely watertight installation of your skylight or flat roof window. This PVC curb forms the essential, secure bridge between your roof covering and the window, ensuring natural drainage so that rainwater never remains on your flat roof. Where wooden constructions can shrink, rot, or crack over time, this high-quality synthetic material provides a stable, maintenance-free base that permanently eliminates heat loss and cold bridges. Whether you are a skilled DIYer or a professional installer, the well-thought-out system is designed for fast, logical installation and can be seamlessly integrated with any type of roofing membrane. </p> <p> The curb effortlessly adapts to your requirements and is suitable for both fixed glazing and opening systems for comfortable ventilation or smoke extraction. Tailor the design to your specific project: choose a sloped version to capture the maximum amount of daylight and distribute it evenly throughout the room, or opt for the straight version as the ultimate renovation solution. A durable, safe, and smart choice for any construction or renovation project. </p> | pvc-opstand-600x800 | 8183542743317 | 44600505106709
Curbs | PVC Curb | Skylux | PVC curb 60x80 cm | Openable version / Splayed curb 35/30 - 35 cm high for skylight / flat roof window 600 x 800 - Please note! Roof opening = 900 x 1100 / Manual chain spindle | 53847 | 5412970538479 | 1331 | Yes | 5-10 | 19.88 | Fixed or openable? | Openable version | Curb type | Splayed curb 35/30 - 35 cm high for skylight / flat roof window 600 x 800 - Please note! Roof opening = 900 x 1100 | Opening system | Manual chain spindle | 600 x 800 mm | 800 | 600 |  |  | 1.38 | Rectangular |  | PVC Curb | C05P |  | With the PVC Curb 60x80 cm, you choose flawless and completely watertight installation of your skylight or flat roof window. This PVC curb forms the essential, secure bridge between your roof covering and the window, ensuring natural drainage so that rainwater never remains on your flat roof. Where wooden constructions can shrink, rot, or crack over time, this high-quality synthetic material provides a stable, maintenance-free base that permanently eliminates heat loss and cold bridges. Whether you are a skilled DIYer or a professional installer, the well-thought-out system is designed for fast, logical installation and can be seamlessly integrated with any type of roofing membrane. The curb effortlessly adapts to your requirements and is suitable for both fixed glazing and opening systems for comfortable ventilation or smoke extraction. Tailor the design to your specific project: choose a sloped version to capture the maximum amount of daylight and distribute it evenly throughout the room, or opt for the straight version as the ultimate renovation solution. A durable, safe, and smart choice for any construction or renovation project. | https://skylux.eu/en/products/pvc-opstand-600x800?variant=44600505139477 | https://skylux.eu/cdn/shop/products/Opengaand_35_30_95a9e5a8-850f-4084-b0d0-b52b5232e0b6.png?v=1740489652&width=1600 | https://skylux.eu/cdn/shop/files/PVC-Opstand-60x80-cm-PVC-Opstand.png?v=1741090231&width=1600 | https://skylux.eu/cdn/shop/files/PVC-Opstand-600-x-800-PVC-Opstand.jpg?v=1740489652&width=1600 | https://skylux.eu/cdn/shop/products/Vast_16_20_4a451b89-2964-486d-a733-c9c1706c8302.png?v=1740489652&width=1600 | https://skylux.eu/cdn/shop/products/Vast_16_00_dc54af54-e350-4cc6-b4c7-d60c5b65c159.png?v=1740489652&width=1600 | //skylux.eu/cdn/shop/files/TD_EN.zip?v=12277087538240636034 | <p> With the <strong>PVC Curb 60x80 cm</strong>, you choose flawless and completely watertight installation of your skylight or flat roof window. This PVC curb forms the essential, secure bridge between your roof covering and the window, ensuring natural drainage so that rainwater never remains on your flat roof. Where wooden constructions can shrink, rot, or crack over time, this high-quality synthetic material provides a stable, maintenance-free base that permanently eliminates heat loss and cold bridges. Whether you are a skilled DIYer or a professional installer, the well-thought-out system is designed for fast, logical installation and can be seamlessly integrated with any type of roofing membrane. </p> <p> The curb effortlessly adapts to your requirements and is suitable for both fixed glazing and opening systems for comfortable ventilation or smoke extraction. Tailor the design to your specific project: choose a sloped version to capture the maximum amount of daylight and distribute it evenly throughout the room, or opt for the straight version as the ultimate renovation solution. A durable, safe, and smart choice for any construction or renovation project. </p> | pvc-opstand-600x800 | 8183542743317 | 44600505139477
Curbs | PVC Curb | Skylux | PVC curb 60x80 cm | Openable version / Splayed curb 35/30 - 35 cm high for skylight / flat roof window 600 x 800 - Please note! Roof opening = 900 x 1100 / Single manual spindle with eye | 53939 | 5412970539391 | 1233 | Yes | 5-10 | 19.81 | Fixed or openable? | Openable version | Curb type | Splayed curb 35/30 - 35 cm high for skylight / flat roof window 600 x 800 - Please note! Roof opening = 900 x 1100 | Opening system | Single manual spindle with eye | 600 x 800 mm | 800 | 600 |  |  | 1.38 | Rectangular |  | PVC Curb | C05P |  | With the PVC Curb 60x80 cm, you choose flawless and completely watertight installation of your skylight or flat roof window. This PVC curb forms the essential, secure bridge between your roof covering and the window, ensuring natural drainage so that rainwater never remains on your flat roof. Where wooden constructions can shrink, rot, or crack over time, this high-quality synthetic material provides a stable, maintenance-free base that permanently eliminates heat loss and cold bridges. Whether you are a skilled DIYer or a professional installer, the well-thought-out system is designed for fast, logical installation and can be seamlessly integrated with any type of roofing membrane. The curb effortlessly adapts to your requirements and is suitable for both fixed glazing and opening systems for comfortable ventilation or smoke extraction. Tailor the design to your specific project: choose a sloped version to capture the maximum amount of daylight and distribute it evenly throughout the room, or opt for the straight version as the ultimate renovation solution. A durable, safe, and smart choice for any construction or renovation project. | https://skylux.eu/en/products/pvc-opstand-600x800?variant=44600505172245 | https://skylux.eu/cdn/shop/products/Opengaand_35_30_95a9e5a8-850f-4084-b0d0-b52b5232e0b6.png?v=1740489652&width=1600 | https://skylux.eu/cdn/shop/files/PVC-Opstand-60x80-cm-PVC-Opstand.png?v=1741090231&width=1600 | https://skylux.eu/cdn/shop/files/PVC-Opstand-600-x-800-PVC-Opstand.jpg?v=1740489652&width=1600 | https://skylux.eu/cdn/shop/products/Vast_16_20_4a451b89-2964-486d-a733-c9c1706c8302.png?v=1740489652&width=1600 | https://skylux.eu/cdn/shop/products/Vast_16_00_dc54af54-e350-4cc6-b4c7-d60c5b65c159.png?v=1740489652&width=1600 | //skylux.eu/cdn/shop/files/TD_EN.zip?v=12277087538240636034 | <p> With the <strong>PVC Curb 60x80 cm</strong>, you choose flawless and completely watertight installation of your skylight or flat roof window. This PVC curb forms the essential, secure bridge between your roof covering and the window, ensuring natural drainage so that rainwater never remains on your flat roof. Where wooden constructions can shrink, rot, or crack over time, this high-quality synthetic material provides a stable, maintenance-free base that permanently eliminates heat loss and cold bridges. Whether you are a skilled DIYer or a professional installer, the well-thought-out system is designed for fast, logical installation and can be seamlessly integrated with any type of roofing membrane. </p> <p> The curb effortlessly adapts to your requirements and is suitable for both fixed glazing and opening systems for comfortable ventilation or smoke extraction. Tailor the design to your specific project: choose a sloped version to capture the maximum amount of daylight and distribute it evenly throughout the room, or opt for the straight version as the ultimate renovation solution. A durable, safe, and smart choice for any construction or renovation project. </p> | pvc-opstand-600x800 | 8183542743317 | 44600505172245
Curbs | PVC Curb | Skylux | PVC Curb 60x90 cm | Fixed version / Straight curb 20/00 - 20 cm high for skylight / flat roof window 600 x 900 / Daylight size = roof opening / Not openable | 104808 | 5401129048082 | 487.65 | Yes | 5-10 | 11.66 | Fixed or openable? | Fixed version | Curb type | Straight curb 20/00 - 20 cm high for skylight / flat roof window 600 x 900 / Daylight size = roof opening | Opening system | Not openable | 600 x 900 mm | 900 | 600 |  |  | 1.45 | Rectangular |  | PVC Curb | C05P |  | With the PVC Curb 60x90 cm, you choose flawless and completely watertight installation of your skylight or flat roof window. This PVC curb forms the essential, secure connection between your roof covering and the window, while ensuring natural drainage so that rainwater never remains on your flat roof. Whereas wooden structures can shrink, rot, or crack over time, this high-quality synthetic material provides a stable, maintenance-free base that permanently eliminates heat loss and thermal bridges. Whether you are a skilled DIYer or a professional installer, the well-designed system is created for fast, logical installation and can be integrated seamlessly with any type of roof membrane. The curb adapts effortlessly to your needs and is suitable for both fixed glazing and opening systems for comfortable ventilation or smoke extraction. Tailor the design to your specific project: choose a sloped version to capture the maximum amount of daylight and distribute it evenly throughout the space, or opt for the straight version as the ultimate renovation solution. A durable, safe, and smart choice for any construction or renovation project. | https://skylux.eu/en/products/pvc-opstand-600x900?variant=44600503304469 | https://skylux.eu/cdn/shop/files/PVC-Opstand-60x90-cm-PVC-Opstand.png?v=1741090228&width=1600 | https://skylux.eu/cdn/shop/files/PVC-Opstand-600-x-900-PVC-Opstand.jpg?v=1740489648&width=1600 | https://skylux.eu/cdn/shop/products/Vast_16_20_605ba1e7-0f7c-430f-9928-06c721817af5.png?v=1740489648&width=1600 | https://skylux.eu/cdn/shop/products/Vast_16_00_0d57e9dc-a1ca-4384-b5d4-f6846e6da46c.png?v=1740489648&width=1600 | https://skylux.eu/cdn/shop/products/Vast_20_00_f8c56a80-39c1-4413-8620-b901049e5169.png?v=1740489648&width=1600 | //skylux.eu/cdn/shop/files/TD_EN.zip?v=12277087538240636034 | <p> With the <strong>PVC Curb 60x90 cm</strong>, you choose flawless and completely watertight installation of your skylight or flat roof window. This PVC curb forms the essential, secure connection between your roof covering and the window, while ensuring natural drainage so that rainwater never remains on your flat roof. Whereas wooden structures can shrink, rot, or crack over time, this high-quality synthetic material provides a stable, maintenance-free base that permanently eliminates heat loss and thermal bridges. Whether you are a skilled DIYer or a professional installer, the well-designed system is created for fast, logical installation and can be integrated seamlessly with any type of roof membrane. </p> <p> The curb adapts effortlessly to your needs and is suitable for both fixed glazing and opening systems for comfortable ventilation or smoke extraction. Tailor the design to your specific project: choose a sloped version to capture the maximum amount of daylight and distribute it evenly throughout the space, or opt for the straight version as the ultimate renovation solution. A durable, safe, and smart choice for any construction or renovation project. </p> | pvc-opstand-600x900 | 8183542677781 | 44600503304469
Curbs | PVC Curb | Skylux | PVC Curb 60x90 cm | Fixed version / Splayed curb 16/20 - 16 cm high for skylight / flat roof window 600 x 900 - Please note! Roof opening = 800 x 1100 / Not openable | 32704 | 5412970327042 | 388.45 | Yes | 5-10 | 13.57 | Fixed or openable? | Fixed version | Curb type | Splayed curb 16/20 - 16 cm high for skylight / flat roof window 600 x 900 - Please note! Roof opening = 800 x 1100 | Opening system | Not openable | 600 x 900 mm | 900 | 600 |  |  | 1.45 | Rectangular |  | PVC Curb | C05P |  | With the PVC Curb 60x90 cm, you choose flawless and completely watertight installation of your skylight or flat roof window. This PVC curb forms the essential, secure connection between your roof covering and the window, while ensuring natural drainage so that rainwater never remains on your flat roof. Whereas wooden structures can shrink, rot, or crack over time, this high-quality synthetic material provides a stable, maintenance-free base that permanently eliminates heat loss and thermal bridges. Whether you are a skilled DIYer or a professional installer, the well-designed system is created for fast, logical installation and can be integrated seamlessly with any type of roof membrane. The curb adapts effortlessly to your needs and is suitable for both fixed glazing and opening systems for comfortable ventilation or smoke extraction. Tailor the design to your specific project: choose a sloped version to capture the maximum amount of daylight and distribute it evenly throughout the space, or opt for the straight version as the ultimate renovation solution. A durable, safe, and smart choice for any construction or renovation project. | https://skylux.eu/en/products/pvc-opstand-600x900?variant=44600503337237 | https://skylux.eu/cdn/shop/products/Vast_16_20_605ba1e7-0f7c-430f-9928-06c721817af5.png?v=1740489648&width=1600 | https://skylux.eu/cdn/shop/files/PVC-Opstand-60x90-cm-PVC-Opstand.png?v=1741090228&width=1600 | https://skylux.eu/cdn/shop/files/PVC-Opstand-600-x-900-PVC-Opstand.jpg?v=1740489648&width=1600 | https://skylux.eu/cdn/shop/products/Vast_16_00_0d57e9dc-a1ca-4384-b5d4-f6846e6da46c.png?v=1740489648&width=1600 | https://skylux.eu/cdn/shop/products/Vast_20_00_f8c56a80-39c1-4413-8620-b901049e5169.png?v=1740489648&width=1600 | //skylux.eu/cdn/shop/files/TD_EN.zip?v=12277087538240636034 | <p> With the <strong>PVC Curb 60x90 cm</strong>, you choose flawless and completely watertight installation of your skylight or flat roof window. This PVC curb forms the essential, secure connection between your roof covering and the window, while ensuring natural drainage so that rainwater never remains on your flat roof. Whereas wooden structures can shrink, rot, or crack over time, this high-quality synthetic material provides a stable, maintenance-free base that permanently eliminates heat loss and thermal bridges. Whether you are a skilled DIYer or a professional installer, the well-designed system is created for fast, logical installation and can be integrated seamlessly with any type of roof membrane. </p> <p> The curb adapts effortlessly to your needs and is suitable for both fixed glazing and opening systems for comfortable ventilation or smoke extraction. Tailor the design to your specific project: choose a sloped version to capture the maximum amount of daylight and distribute it evenly throughout the space, or opt for the straight version as the ultimate renovation solution. A durable, safe, and smart choice for any construction or renovation project. </p> | pvc-opstand-600x900 | 8183542677781 | 44600503337237
Curbs | PVC Curb | Skylux | PVC Curb 60x90 cm | Fixed version / Straight curb 16/00 - 16 cm high for skylight 600 x 900 / Clear opening = Roof opening / Not openable | 22797 | 5412970227977 | 336.4 | Yes | 5-10 | 8.67 | Fixed or openable? | Fixed version | Curb type | Straight curb 16/00 - 16 cm high for skylight 600 x 900 / Clear opening = Roof opening | Opening system | Not openable | 600 x 900 mm | 900 | 600 |  |  | 1.45 | Rectangular |  | PVC Curb | C05P |  | With the PVC Curb 60x90 cm, you choose flawless and completely watertight installation of your skylight or flat roof window. This PVC curb forms the essential, secure connection between your roof covering and the window, while ensuring natural drainage so that rainwater never remains on your flat roof. Whereas wooden structures can shrink, rot, or crack over time, this high-quality synthetic material provides a stable, maintenance-free base that permanently eliminates heat loss and thermal bridges. Whether you are a skilled DIYer or a professional installer, the well-designed system is created for fast, logical installation and can be integrated seamlessly with any type of roof membrane. The curb adapts effortlessly to your needs and is suitable for both fixed glazing and opening systems for comfortable ventilation or smoke extraction. Tailor the design to your specific project: choose a sloped version to capture the maximum amount of daylight and distribute it evenly throughout the space, or opt for the straight version as the ultimate renovation solution. A durable, safe, and smart choice for any construction or renovation project. | https://skylux.eu/en/products/pvc-opstand-600x900?variant=44600503370005 | https://skylux.eu/cdn/shop/products/Vast_16_00_0d57e9dc-a1ca-4384-b5d4-f6846e6da46c.png?v=1740489648&width=1600 | https://skylux.eu/cdn/shop/files/PVC-Opstand-60x90-cm-PVC-Opstand.png?v=1741090228&width=1600 | https://skylux.eu/cdn/shop/files/PVC-Opstand-600-x-900-PVC-Opstand.jpg?v=1740489648&width=1600 | https://skylux.eu/cdn/shop/products/Vast_16_20_605ba1e7-0f7c-430f-9928-06c721817af5.png?v=1740489648&width=1600 | https://skylux.eu/cdn/shop/products/Vast_20_00_f8c56a80-39c1-4413-8620-b901049e5169.png?v=1740489648&width=1600 | //skylux.eu/cdn/shop/files/TD_EN.zip?v=12277087538240636034 | <p> With the <strong>PVC Curb 60x90 cm</strong>, you choose flawless and completely watertight installation of your skylight or flat roof window. This PVC curb forms the essential, secure connection between your roof covering and the window, while ensuring natural drainage so that rainwater never remains on your flat roof. Whereas wooden structures can shrink, rot, or crack over time, this high-quality synthetic material provides a stable, maintenance-free base that permanently eliminates heat loss and thermal bridges. Whether you are a skilled DIYer or a professional installer, the well-designed system is created for fast, logical installation and can be integrated seamlessly with any type of roof membrane. </p> <p> The curb adapts effortlessly to your needs and is suitable for both fixed glazing and opening systems for comfortable ventilation or smoke extraction. Tailor the design to your specific project: choose a sloped version to capture the maximum amount of daylight and distribute it evenly throughout the space, or opt for the straight version as the ultimate renovation solution. A durable, safe, and smart choice for any construction or renovation project. </p> | pvc-opstand-600x900 | 8183542677781 | 44600503370005
Curbs | PVC Curb | Skylux | PVC Curb 60x90 cm | Fixed version / Straight curb 20/00 (20 cm high - Stackable & suitable for iWindow & iDome) / Not openable | 104937 | 5401129049379 | 487.65 | Yes | 5-10 | 10.03 | Fixed or openable? | Fixed version | Curb type | Straight curb 20/00 (20 cm high - Stackable & suitable for iWindow & iDome) | Opening system | Not openable | 600 x 900 mm | 900 | 600 |  |  | 1.45 | Rectangular |  | PVC Curb | C05P |  | With the PVC Curb 60x90 cm, you choose flawless and completely watertight installation of your skylight or flat roof window. This PVC curb forms the essential, secure connection between your roof covering and the window, while ensuring natural drainage so that rainwater never remains on your flat roof. Whereas wooden structures can shrink, rot, or crack over time, this high-quality synthetic material provides a stable, maintenance-free base that permanently eliminates heat loss and thermal bridges. Whether you are a skilled DIYer or a professional installer, the well-designed system is created for fast, logical installation and can be integrated seamlessly with any type of roof membrane. The curb adapts effortlessly to your needs and is suitable for both fixed glazing and opening systems for comfortable ventilation or smoke extraction. Tailor the design to your specific project: choose a sloped version to capture the maximum amount of daylight and distribute it evenly throughout the space, or opt for the straight version as the ultimate renovation solution. A durable, safe, and smart choice for any construction or renovation project. | https://skylux.eu/en/products/pvc-opstand-600x900?variant=44600503402773 | https://skylux.eu/cdn/shop/products/Vast_20_00_f8c56a80-39c1-4413-8620-b901049e5169.png?v=1740489648&width=1600 | https://skylux.eu/cdn/shop/files/PVC-Opstand-60x90-cm-PVC-Opstand.png?v=1741090228&width=1600 | https://skylux.eu/cdn/shop/files/PVC-Opstand-600-x-900-PVC-Opstand.jpg?v=1740489648&width=1600 | https://skylux.eu/cdn/shop/products/Vast_16_20_605ba1e7-0f7c-430f-9928-06c721817af5.png?v=1740489648&width=1600 | https://skylux.eu/cdn/shop/products/Vast_16_00_0d57e9dc-a1ca-4384-b5d4-f6846e6da46c.png?v=1740489648&width=1600 | //skylux.eu/cdn/shop/files/TD_EN.zip?v=12277087538240636034 | <p> With the <strong>PVC Curb 60x90 cm</strong>, you choose flawless and completely watertight installation of your skylight or flat roof window. This PVC curb forms the essential, secure connection between your roof covering and the window, while ensuring natural drainage so that rainwater never remains on your flat roof. Whereas wooden structures can shrink, rot, or crack over time, this high-quality synthetic material provides a stable, maintenance-free base that permanently eliminates heat loss and thermal bridges. Whether you are a skilled DIYer or a professional installer, the well-designed system is created for fast, logical installation and can be integrated seamlessly with any type of roof membrane. </p> <p> The curb adapts effortlessly to your needs and is suitable for both fixed glazing and opening systems for comfortable ventilation or smoke extraction. Tailor the design to your specific project: choose a sloped version to capture the maximum amount of daylight and distribute it evenly throughout the space, or opt for the straight version as the ultimate renovation solution. A durable, safe, and smart choice for any construction or renovation project. </p> | pvc-opstand-600x900 | 8183542677781 | 44600503402773
Curbs | PVC Curb | Skylux | PVC Curb 60x90 cm | Fixed version / Splayed curb 30/20 - 30 cm high for skylight / flat roof window 600 x 900 - Please note! Roof opening = 800 x 1100 / Not openable | 18546 | 5412970185468 | 628 | Yes | 5-10 | 20.65 | Fixed or openable? | Fixed version | Curb type | Splayed curb 30/20 - 30 cm high for skylight / flat roof window 600 x 900 - Please note! Roof opening = 800 x 1100 | Opening system | Not openable | 600 x 900 mm | 900 | 600 |  |  | 1.45 | Rectangular |  | PVC Curb | C05P |  | With the PVC Curb 60x90 cm, you choose flawless and completely watertight installation of your skylight or flat roof window. This PVC curb forms the essential, secure connection between your roof covering and the window, while ensuring natural drainage so that rainwater never remains on your flat roof. Whereas wooden structures can shrink, rot, or crack over time, this high-quality synthetic material provides a stable, maintenance-free base that permanently eliminates heat loss and thermal bridges. Whether you are a skilled DIYer or a professional installer, the well-designed system is created for fast, logical installation and can be integrated seamlessly with any type of roof membrane. The curb adapts effortlessly to your needs and is suitable for both fixed glazing and opening systems for comfortable ventilation or smoke extraction. Tailor the design to your specific project: choose a sloped version to capture the maximum amount of daylight and distribute it evenly throughout the space, or opt for the straight version as the ultimate renovation solution. A durable, safe, and smart choice for any construction or renovation project. | https://skylux.eu/en/products/pvc-opstand-600x900?variant=44600503435541 | https://skylux.eu/cdn/shop/products/Vast_30_20_b5a5c745-497d-4d62-ac6d-2d062b1fca5d.png?v=1740489648&width=1600 | https://skylux.eu/cdn/shop/files/PVC-Opstand-60x90-cm-PVC-Opstand.png?v=1741090228&width=1600 | https://skylux.eu/cdn/shop/files/PVC-Opstand-600-x-900-PVC-Opstand.jpg?v=1740489648&width=1600 | https://skylux.eu/cdn/shop/products/Vast_16_20_605ba1e7-0f7c-430f-9928-06c721817af5.png?v=1740489648&width=1600 | https://skylux.eu/cdn/shop/products/Vast_16_00_0d57e9dc-a1ca-4384-b5d4-f6846e6da46c.png?v=1740489648&width=1600 | //skylux.eu/cdn/shop/files/TD_EN.zip?v=12277087538240636034 | <p> With the <strong>PVC Curb 60x90 cm</strong>, you choose flawless and completely watertight installation of your skylight or flat roof window. This PVC curb forms the essential, secure connection between your roof covering and the window, while ensuring natural drainage so that rainwater never remains on your flat roof. Whereas wooden structures can shrink, rot, or crack over time, this high-quality synthetic material provides a stable, maintenance-free base that permanently eliminates heat loss and thermal bridges. Whether you are a skilled DIYer or a professional installer, the well-designed system is created for fast, logical installation and can be integrated seamlessly with any type of roof membrane. </p> <p> The curb adapts effortlessly to your needs and is suitable for both fixed glazing and opening systems for comfortable ventilation or smoke extraction. Tailor the design to your specific project: choose a sloped version to capture the maximum amount of daylight and distribute it evenly throughout the space, or opt for the straight version as the ultimate renovation solution. A durable, safe, and smart choice for any construction or renovation project. </p> | pvc-opstand-600x900 | 8183542677781 | 44600503435541
Curbs | PVC Curb | Skylux | PVC Curb 60x90 cm | Fixed version / Splayed curb 35/30 - 35 cm high for skylight / flat roof window 600 x 900 - Please note! Roof opening = 900 x 1200 / Not openable | 29603 | 5412970296034 | 840.95 | Yes | 5-10 | 16.23 | Fixed or openable? | Fixed version | Curb type | Splayed curb 35/30 - 35 cm high for skylight / flat roof window 600 x 900 - Please note! Roof opening = 900 x 1200 | Opening system | Not openable | 600 x 900 mm | 900 | 600 |  |  | 1.45 | Rectangular |  | PVC Curb | C05P |  | With the PVC Curb 60x90 cm, you choose flawless and completely watertight installation of your skylight or flat roof window. This PVC curb forms the essential, secure connection between your roof covering and the window, while ensuring natural drainage so that rainwater never remains on your flat roof. Whereas wooden structures can shrink, rot, or crack over time, this high-quality synthetic material provides a stable, maintenance-free base that permanently eliminates heat loss and thermal bridges. Whether you are a skilled DIYer or a professional installer, the well-designed system is created for fast, logical installation and can be integrated seamlessly with any type of roof membrane. The curb adapts effortlessly to your needs and is suitable for both fixed glazing and opening systems for comfortable ventilation or smoke extraction. Tailor the design to your specific project: choose a sloped version to capture the maximum amount of daylight and distribute it evenly throughout the space, or opt for the straight version as the ultimate renovation solution. A durable, safe, and smart choice for any construction or renovation project. | https://skylux.eu/en/products/pvc-opstand-600x900?variant=44600503468309 | https://skylux.eu/cdn/shop/products/Vast_35_30_1320437a-91da-40da-8194-86cf493dd1d6.png?v=1740489648&width=1600 | https://skylux.eu/cdn/shop/files/PVC-Opstand-60x90-cm-PVC-Opstand.png?v=1741090228&width=1600 | https://skylux.eu/cdn/shop/files/PVC-Opstand-600-x-900-PVC-Opstand.jpg?v=1740489648&width=1600 | https://skylux.eu/cdn/shop/products/Vast_16_20_605ba1e7-0f7c-430f-9928-06c721817af5.png?v=1740489648&width=1600 | https://skylux.eu/cdn/shop/products/Vast_16_00_0d57e9dc-a1ca-4384-b5d4-f6846e6da46c.png?v=1740489648&width=1600 | //skylux.eu/cdn/shop/files/TD_EN.zip?v=12277087538240636034 | <p> With the <strong>PVC Curb 60x90 cm</strong>, you choose flawless and completely watertight installation of your skylight or flat roof window. This PVC curb forms the essential, secure connection between your roof covering and the window, while ensuring natural drainage so that rainwater never remains on your flat roof. Whereas wooden structures can shrink, rot, or crack over time, this high-quality synthetic material provides a stable, maintenance-free base that permanently eliminates heat loss and thermal bridges. Whether you are a skilled DIYer or a professional installer, the well-designed system is created for fast, logical installation and can be integrated seamlessly with any type of roof membrane. </p> <p> The curb adapts effortlessly to your needs and is suitable for both fixed glazing and opening systems for comfortable ventilation or smoke extraction. Tailor the design to your specific project: choose a sloped version to capture the maximum amount of daylight and distribute it evenly throughout the space, or opt for the straight version as the ultimate renovation solution. A durable, safe, and smart choice for any construction or renovation project. </p> | pvc-opstand-600x900 | 8183542677781 | 44600503468309
Curbs | PVC Curb | Skylux | PVC Curb 60x90 cm | Openable version / Straight curb 20/00 - 20 cm high for skylight / flat roof window 600 x 900 / Daylight size = roof opening / Single electric spindle 230 V | 64843 | 5412970648437 | 1409.65 | Yes | 5-10 | 18.35 | Fixed or openable? | Openable version | Curb type | Straight curb 20/00 - 20 cm high for skylight / flat roof window 600 x 900 / Daylight size = roof opening | Opening system | Single electric spindle 230 V | 600 x 900 mm | 900 | 600 |  |  | 1.45 | Rectangular |  | PVC Curb | C05P |  | With the PVC Curb 60x90 cm, you choose flawless and completely watertight installation of your skylight or flat roof window. This PVC curb forms the essential, secure connection between your roof covering and the window, while ensuring natural drainage so that rainwater never remains on your flat roof. Whereas wooden structures can shrink, rot, or crack over time, this high-quality synthetic material provides a stable, maintenance-free base that permanently eliminates heat loss and thermal bridges. Whether you are a skilled DIYer or a professional installer, the well-designed system is created for fast, logical installation and can be integrated seamlessly with any type of roof membrane. The curb adapts effortlessly to your needs and is suitable for both fixed glazing and opening systems for comfortable ventilation or smoke extraction. Tailor the design to your specific project: choose a sloped version to capture the maximum amount of daylight and distribute it evenly throughout the space, or opt for the straight version as the ultimate renovation solution. A durable, safe, and smart choice for any construction or renovation project. | https://skylux.eu/en/products/pvc-opstand-600x900?variant=44600503501077 | https://skylux.eu/cdn/shop/products/Opengaand_Recht_03edaea3-6321-4050-8f22-24dac246e465.png?v=1740489648&width=1600 | https://skylux.eu/cdn/shop/files/PVC-Opstand-60x90-cm-PVC-Opstand.png?v=1741090228&width=1600 | https://skylux.eu/cdn/shop/files/PVC-Opstand-600-x-900-PVC-Opstand.jpg?v=1740489648&width=1600 | https://skylux.eu/cdn/shop/products/Vast_16_20_605ba1e7-0f7c-430f-9928-06c721817af5.png?v=1740489648&width=1600 | https://skylux.eu/cdn/shop/products/Vast_16_00_0d57e9dc-a1ca-4384-b5d4-f6846e6da46c.png?v=1740489648&width=1600 | //skylux.eu/cdn/shop/files/TD_EN.zip?v=12277087538240636034 | <p> With the <strong>PVC Curb 60x90 cm</strong>, you choose flawless and completely watertight installation of your skylight or flat roof window. This PVC curb forms the essential, secure connection between your roof covering and the window, while ensuring natural drainage so that rainwater never remains on your flat roof. Whereas wooden structures can shrink, rot, or crack over time, this high-quality synthetic material provides a stable, maintenance-free base that permanently eliminates heat loss and thermal bridges. Whether you are a skilled DIYer or a professional installer, the well-designed system is created for fast, logical installation and can be integrated seamlessly with any type of roof membrane. </p> <p> The curb adapts effortlessly to your needs and is suitable for both fixed glazing and opening systems for comfortable ventilation or smoke extraction. Tailor the design to your specific project: choose a sloped version to capture the maximum amount of daylight and distribute it evenly throughout the space, or opt for the straight version as the ultimate renovation solution. A durable, safe, and smart choice for any construction or renovation project. </p> | pvc-opstand-600x900 | 8183542677781 | 44600503501077
Curbs | PVC Curb | Skylux | PVC Curb 60x90 cm | Openable version / Straight curb 20/00 - 20 cm high for skylight / flat roof window 600 x 900 / Daylight size = roof opening / Single electric chain actuator | 64761 | 5412970647614 | 1409.65 | Yes | 5-10 | 18.01 | Fixed or openable? | Openable version | Curb type | Straight curb 20/00 - 20 cm high for skylight / flat roof window 600 x 900 / Daylight size = roof opening | Opening system | Single electric chain actuator | 600 x 900 mm | 900 | 600 |  |  | 1.45 | Rectangular |  | PVC Curb | C05P |  | With the PVC Curb 60x90 cm, you choose flawless and completely watertight installation of your skylight or flat roof window. This PVC curb forms the essential, secure connection between your roof covering and the window, while ensuring natural drainage so that rainwater never remains on your flat roof. Whereas wooden structures can shrink, rot, or crack over time, this high-quality synthetic material provides a stable, maintenance-free base that permanently eliminates heat loss and thermal bridges. Whether you are a skilled DIYer or a professional installer, the well-designed system is created for fast, logical installation and can be integrated seamlessly with any type of roof membrane. The curb adapts effortlessly to your needs and is suitable for both fixed glazing and opening systems for comfortable ventilation or smoke extraction. Tailor the design to your specific project: choose a sloped version to capture the maximum amount of daylight and distribute it evenly throughout the space, or opt for the straight version as the ultimate renovation solution. A durable, safe, and smart choice for any construction or renovation project. | https://skylux.eu/en/products/pvc-opstand-600x900?variant=44600503533845 | https://skylux.eu/cdn/shop/products/Opengaand_Recht_03edaea3-6321-4050-8f22-24dac246e465.png?v=1740489648&width=1600 | https://skylux.eu/cdn/shop/files/PVC-Opstand-60x90-cm-PVC-Opstand.png?v=1741090228&width=1600 | https://skylux.eu/cdn/shop/files/PVC-Opstand-600-x-900-PVC-Opstand.jpg?v=1740489648&width=1600 | https://skylux.eu/cdn/shop/products/Vast_16_20_605ba1e7-0f7c-430f-9928-06c721817af5.png?v=1740489648&width=1600 | https://skylux.eu/cdn/shop/products/Vast_16_00_0d57e9dc-a1ca-4384-b5d4-f6846e6da46c.png?v=1740489648&width=1600 | //skylux.eu/cdn/shop/files/TD_EN.zip?v=12277087538240636034 | <p> With the <strong>PVC Curb 60x90 cm</strong>, you choose flawless and completely watertight installation of your skylight or flat roof window. This PVC curb forms the essential, secure connection between your roof covering and the window, while ensuring natural drainage so that rainwater never remains on your flat roof. Whereas wooden structures can shrink, rot, or crack over time, this high-quality synthetic material provides a stable, maintenance-free base that permanently eliminates heat loss and thermal bridges. Whether you are a skilled DIYer or a professional installer, the well-designed system is created for fast, logical installation and can be integrated seamlessly with any type of roof membrane. </p> <p> The curb adapts effortlessly to your needs and is suitable for both fixed glazing and opening systems for comfortable ventilation or smoke extraction. Tailor the design to your specific project: choose a sloped version to capture the maximum amount of daylight and distribute it evenly throughout the space, or opt for the straight version as the ultimate renovation solution. A durable, safe, and smart choice for any construction or renovation project. </p> | pvc-opstand-600x900 | 8183542677781 | 44600503533845
Curbs | PVC Curb | Skylux | PVC Curb 60x90 cm | Openable version / Straight curb 20/00 - 20 cm high for skylight / flat roof window 600 x 900 / Daylight size = roof opening / Manual chain spindle | 45441 | 5412970454410 | 1016.4 | Yes | 5-10 | 16.83 | Fixed or openable? | Openable version | Curb type | Straight curb 20/00 - 20 cm high for skylight / flat roof window 600 x 900 / Daylight size = roof opening | Opening system | Manual chain spindle | 600 x 900 mm | 900 | 600 |  |  | 1.45 | Rectangular |  | PVC Curb | C05P |  | With the PVC Curb 60x90 cm, you choose flawless and completely watertight installation of your skylight or flat roof window. This PVC curb forms the essential, secure connection between your roof covering and the window, while ensuring natural drainage so that rainwater never remains on your flat roof. Whereas wooden structures can shrink, rot, or crack over time, this high-quality synthetic material provides a stable, maintenance-free base that permanently eliminates heat loss and thermal bridges. Whether you are a skilled DIYer or a professional installer, the well-designed system is created for fast, logical installation and can be integrated seamlessly with any type of roof membrane. The curb adapts effortlessly to your needs and is suitable for both fixed glazing and opening systems for comfortable ventilation or smoke extraction. Tailor the design to your specific project: choose a sloped version to capture the maximum amount of daylight and distribute it evenly throughout the space, or opt for the straight version as the ultimate renovation solution. A durable, safe, and smart choice for any construction or renovation project. | https://skylux.eu/en/products/pvc-opstand-600x900?variant=44600503566613 | https://skylux.eu/cdn/shop/products/Opengaand_Recht_03edaea3-6321-4050-8f22-24dac246e465.png?v=1740489648&width=1600 | https://skylux.eu/cdn/shop/files/PVC-Opstand-60x90-cm-PVC-Opstand.png?v=1741090228&width=1600 | https://skylux.eu/cdn/shop/files/PVC-Opstand-600-x-900-PVC-Opstand.jpg?v=1740489648&width=1600 | https://skylux.eu/cdn/shop/products/Vast_16_20_605ba1e7-0f7c-430f-9928-06c721817af5.png?v=1740489648&width=1600 | https://skylux.eu/cdn/shop/products/Vast_16_00_0d57e9dc-a1ca-4384-b5d4-f6846e6da46c.png?v=1740489648&width=1600 | //skylux.eu/cdn/shop/files/TD_EN.zip?v=12277087538240636034 | <p> With the <strong>PVC Curb 60x90 cm</strong>, you choose flawless and completely watertight installation of your skylight or flat roof window. This PVC curb forms the essential, secure connection between your roof covering and the window, while ensuring natural drainage so that rainwater never remains on your flat roof. Whereas wooden structures can shrink, rot, or crack over time, this high-quality synthetic material provides a stable, maintenance-free base that permanently eliminates heat loss and thermal bridges. Whether you are a skilled DIYer or a professional installer, the well-designed system is created for fast, logical installation and can be integrated seamlessly with any type of roof membrane. </p> <p> The curb adapts effortlessly to your needs and is suitable for both fixed glazing and opening systems for comfortable ventilation or smoke extraction. Tailor the design to your specific project: choose a sloped version to capture the maximum amount of daylight and distribute it evenly throughout the space, or opt for the straight version as the ultimate renovation solution. A durable, safe, and smart choice for any construction or renovation project. </p> | pvc-opstand-600x900 | 8183542677781 | 44600503566613
Curbs | PVC Curb | Skylux | PVC Curb 60x90 cm | Openable version / Straight curb 20/00 - 20 cm high for skylight / flat roof window 600 x 900 / Daylight size = roof opening / Single manual spindle with eye | 45471 | 5412970454717 | 918.4 | Yes | 5-10 | 16.76 | Fixed or openable? | Openable version | Curb type | Straight curb 20/00 - 20 cm high for skylight / flat roof window 600 x 900 / Daylight size = roof opening | Opening system | Single manual spindle with eye | 600 x 900 mm | 900 | 600 |  |  | 1.45 | Rectangular |  | PVC Curb | C05P |  | With the PVC Curb 60x90 cm, you choose flawless and completely watertight installation of your skylight or flat roof window. This PVC curb forms the essential, secure connection between your roof covering and the window, while ensuring natural drainage so that rainwater never remains on your flat roof. Whereas wooden structures can shrink, rot, or crack over time, this high-quality synthetic material provides a stable, maintenance-free base that permanently eliminates heat loss and thermal bridges. Whether you are a skilled DIYer or a professional installer, the well-designed system is created for fast, logical installation and can be integrated seamlessly with any type of roof membrane. The curb adapts effortlessly to your needs and is suitable for both fixed glazing and opening systems for comfortable ventilation or smoke extraction. Tailor the design to your specific project: choose a sloped version to capture the maximum amount of daylight and distribute it evenly throughout the space, or opt for the straight version as the ultimate renovation solution. A durable, safe, and smart choice for any construction or renovation project. | https://skylux.eu/en/products/pvc-opstand-600x900?variant=44600503599381 | https://skylux.eu/cdn/shop/products/Opengaand_Recht_03edaea3-6321-4050-8f22-24dac246e465.png?v=1740489648&width=1600 | https://skylux.eu/cdn/shop/files/PVC-Opstand-60x90-cm-PVC-Opstand.png?v=1741090228&width=1600 | https://skylux.eu/cdn/shop/files/PVC-Opstand-600-x-900-PVC-Opstand.jpg?v=1740489648&width=1600 | https://skylux.eu/cdn/shop/products/Vast_16_20_605ba1e7-0f7c-430f-9928-06c721817af5.png?v=1740489648&width=1600 | https://skylux.eu/cdn/shop/products/Vast_16_00_0d57e9dc-a1ca-4384-b5d4-f6846e6da46c.png?v=1740489648&width=1600 | //skylux.eu/cdn/shop/files/TD_EN.zip?v=12277087538240636034 | <p> With the <strong>PVC Curb 60x90 cm</strong>, you choose flawless and completely watertight installation of your skylight or flat roof window. This PVC curb forms the essential, secure connection between your roof covering and the window, while ensuring natural drainage so that rainwater never remains on your flat roof. Whereas wooden structures can shrink, rot, or crack over time, this high-quality synthetic material provides a stable, maintenance-free base that permanently eliminates heat loss and thermal bridges. Whether you are a skilled DIYer or a professional installer, the well-designed system is created for fast, logical installation and can be integrated seamlessly with any type of roof membrane. </p> <p> The curb adapts effortlessly to your needs and is suitable for both fixed glazing and opening systems for comfortable ventilation or smoke extraction. Tailor the design to your specific project: choose a sloped version to capture the maximum amount of daylight and distribute it evenly throughout the space, or opt for the straight version as the ultimate renovation solution. A durable, safe, and smart choice for any construction or renovation project. </p> | pvc-opstand-600x900 | 8183542677781 | 44600503599381
Curbs | PVC Curb | Skylux | PVC Curb 60x90 cm | Openable version / Splayed curb 16/20 - 16 cm high for skylight / flat roof window 600 x 900 - Please note! Roof opening = 800 x 1100 / Single electric spindle 230 V | 64473 | 5412970644736 | 1310.45 | Yes | 5-10 | 20.26 | Fixed or openable? | Openable version | Curb type | Splayed curb 16/20 - 16 cm high for skylight / flat roof window 600 x 900 - Please note! Roof opening = 800 x 1100 | Opening system | Single electric spindle 230 V | 600 x 900 mm | 900 | 600 |  |  | 1.45 | Rectangular |  | PVC Curb | C05P |  | With the PVC Curb 60x90 cm, you choose flawless and completely watertight installation of your skylight or flat roof window. This PVC curb forms the essential, secure connection between your roof covering and the window, while ensuring natural drainage so that rainwater never remains on your flat roof. Whereas wooden structures can shrink, rot, or crack over time, this high-quality synthetic material provides a stable, maintenance-free base that permanently eliminates heat loss and thermal bridges. Whether you are a skilled DIYer or a professional installer, the well-designed system is created for fast, logical installation and can be integrated seamlessly with any type of roof membrane. The curb adapts effortlessly to your needs and is suitable for both fixed glazing and opening systems for comfortable ventilation or smoke extraction. Tailor the design to your specific project: choose a sloped version to capture the maximum amount of daylight and distribute it evenly throughout the space, or opt for the straight version as the ultimate renovation solution. A durable, safe, and smart choice for any construction or renovation project. | https://skylux.eu/en/products/pvc-opstand-600x900?variant=44600503632149 | https://skylux.eu/cdn/shop/products/Opengaand_16_20_19c2b9ae-8e29-49bf-986e-018c3e434f6e.png?v=1740489648&width=1600 | https://skylux.eu/cdn/shop/files/PVC-Opstand-60x90-cm-PVC-Opstand.png?v=1741090228&width=1600 | https://skylux.eu/cdn/shop/files/PVC-Opstand-600-x-900-PVC-Opstand.jpg?v=1740489648&width=1600 | https://skylux.eu/cdn/shop/products/Vast_16_20_605ba1e7-0f7c-430f-9928-06c721817af5.png?v=1740489648&width=1600 | https://skylux.eu/cdn/shop/products/Vast_16_00_0d57e9dc-a1ca-4384-b5d4-f6846e6da46c.png?v=1740489648&width=1600 | //skylux.eu/cdn/shop/files/TD_EN.zip?v=12277087538240636034 | <p> With the <strong>PVC Curb 60x90 cm</strong>, you choose flawless and completely watertight installation of your skylight or flat roof window. This PVC curb forms the essential, secure connection between your roof covering and the window, while ensuring natural drainage so that rainwater never remains on your flat roof. Whereas wooden structures can shrink, rot, or crack over time, this high-quality synthetic material provides a stable, maintenance-free base that permanently eliminates heat loss and thermal bridges. Whether you are a skilled DIYer or a professional installer, the well-designed system is created for fast, logical installation and can be integrated seamlessly with any type of roof membrane. </p> <p> The curb adapts effortlessly to your needs and is suitable for both fixed glazing and opening systems for comfortable ventilation or smoke extraction. Tailor the design to your specific project: choose a sloped version to capture the maximum amount of daylight and distribute it evenly throughout the space, or opt for the straight version as the ultimate renovation solution. A durable, safe, and smart choice for any construction or renovation project. </p> | pvc-opstand-600x900 | 8183542677781 | 44600503632149
Curbs | PVC Curb | Skylux | PVC Curb 60x90 cm | Openable version / Splayed curb 16/20 - 16 cm high for skylight / flat roof window 600 x 900 - Please note! Roof opening = 800 x 1100 / Single electric chain actuator | 64370 | 5412970643708 | 1310.45 | Yes | 5-10 | 19.92 | Fixed or openable? | Openable version | Curb type | Splayed curb 16/20 - 16 cm high for skylight / flat roof window 600 x 900 - Please note! Roof opening = 800 x 1100 | Opening system | Single electric chain actuator | 600 x 900 mm | 900 | 600 |  |  | 1.45 | Rectangular |  | PVC Curb | C05P |  | With the PVC Curb 60x90 cm, you choose flawless and completely watertight installation of your skylight or flat roof window. This PVC curb forms the essential, secure connection between your roof covering and the window, while ensuring natural drainage so that rainwater never remains on your flat roof. Whereas wooden structures can shrink, rot, or crack over time, this high-quality synthetic material provides a stable, maintenance-free base that permanently eliminates heat loss and thermal bridges. Whether you are a skilled DIYer or a professional installer, the well-designed system is created for fast, logical installation and can be integrated seamlessly with any type of roof membrane. The curb adapts effortlessly to your needs and is suitable for both fixed glazing and opening systems for comfortable ventilation or smoke extraction. Tailor the design to your specific project: choose a sloped version to capture the maximum amount of daylight and distribute it evenly throughout the space, or opt for the straight version as the ultimate renovation solution. A durable, safe, and smart choice for any construction or renovation project. | https://skylux.eu/en/products/pvc-opstand-600x900?variant=44600503664917 | https://skylux.eu/cdn/shop/products/Opengaand_16_20_19c2b9ae-8e29-49bf-986e-018c3e434f6e.png?v=1740489648&width=1600 | https://skylux.eu/cdn/shop/files/PVC-Opstand-60x90-cm-PVC-Opstand.png?v=1741090228&width=1600 | https://skylux.eu/cdn/shop/files/PVC-Opstand-600-x-900-PVC-Opstand.jpg?v=1740489648&width=1600 | https://skylux.eu/cdn/shop/products/Vast_16_20_605ba1e7-0f7c-430f-9928-06c721817af5.png?v=1740489648&width=1600 | https://skylux.eu/cdn/shop/products/Vast_16_00_0d57e9dc-a1ca-4384-b5d4-f6846e6da46c.png?v=1740489648&width=1600 | //skylux.eu/cdn/shop/files/TD_EN.zip?v=12277087538240636034 | <p> With the <strong>PVC Curb 60x90 cm</strong>, you choose flawless and completely watertight installation of your skylight or flat roof window. This PVC curb forms the essential, secure connection between your roof covering and the window, while ensuring natural drainage so that rainwater never remains on your flat roof. Whereas wooden structures can shrink, rot, or crack over time, this high-quality synthetic material provides a stable, maintenance-free base that permanently eliminates heat loss and thermal bridges. Whether you are a skilled DIYer or a professional installer, the well-designed system is created for fast, logical installation and can be integrated seamlessly with any type of roof membrane. </p> <p> The curb adapts effortlessly to your needs and is suitable for both fixed glazing and opening systems for comfortable ventilation or smoke extraction. Tailor the design to your specific project: choose a sloped version to capture the maximum amount of daylight and distribute it evenly throughout the space, or opt for the straight version as the ultimate renovation solution. A durable, safe, and smart choice for any construction or renovation project. </p> | pvc-opstand-600x900 | 8183542677781 | 44600503664917
Curbs | PVC Curb | Skylux | PVC Curb 60x90 cm | Openable version / Splayed curb 16/20 - 16 cm high for skylight / flat roof window 600 x 900 - Please note! Roof opening = 800 x 1100 / Manual chain spindle | 53181 | 5412970531814 | 917.2 | Yes | 5-10 | 18.74 | Fixed or openable? | Openable version | Curb type | Splayed curb 16/20 - 16 cm high for skylight / flat roof window 600 x 900 - Please note! Roof opening = 800 x 1100 | Opening system | Manual chain spindle | 600 x 900 mm | 900 | 600 |  |  | 1.45 | Rectangular |  | PVC Curb | C05P |  | With the PVC Curb 60x90 cm, you choose flawless and completely watertight installation of your skylight or flat roof window. This PVC curb forms the essential, secure connection between your roof covering and the window, while ensuring natural drainage so that rainwater never remains on your flat roof. Whereas wooden structures can shrink, rot, or crack over time, this high-quality synthetic material provides a stable, maintenance-free base that permanently eliminates heat loss and thermal bridges. Whether you are a skilled DIYer or a professional installer, the well-designed system is created for fast, logical installation and can be integrated seamlessly with any type of roof membrane. The curb adapts effortlessly to your needs and is suitable for both fixed glazing and opening systems for comfortable ventilation or smoke extraction. Tailor the design to your specific project: choose a sloped version to capture the maximum amount of daylight and distribute it evenly throughout the space, or opt for the straight version as the ultimate renovation solution. A durable, safe, and smart choice for any construction or renovation project. | https://skylux.eu/en/products/pvc-opstand-600x900?variant=44600503697685 | https://skylux.eu/cdn/shop/products/Opengaand_16_20_19c2b9ae-8e29-49bf-986e-018c3e434f6e.png?v=1740489648&width=1600 | https://skylux.eu/cdn/shop/files/PVC-Opstand-60x90-cm-PVC-Opstand.png?v=1741090228&width=1600 | https://skylux.eu/cdn/shop/files/PVC-Opstand-600-x-900-PVC-Opstand.jpg?v=1740489648&width=1600 | https://skylux.eu/cdn/shop/products/Vast_16_20_605ba1e7-0f7c-430f-9928-06c721817af5.png?v=1740489648&width=1600 | https://skylux.eu/cdn/shop/products/Vast_16_00_0d57e9dc-a1ca-4384-b5d4-f6846e6da46c.png?v=1740489648&width=1600 | //skylux.eu/cdn/shop/files/TD_EN.zip?v=12277087538240636034 | <p> With the <strong>PVC Curb 60x90 cm</strong>, you choose flawless and completely watertight installation of your skylight or flat roof window. This PVC curb forms the essential, secure connection between your roof covering and the window, while ensuring natural drainage so that rainwater never remains on your flat roof. Whereas wooden structures can shrink, rot, or crack over time, this high-quality synthetic material provides a stable, maintenance-free base that permanently eliminates heat loss and thermal bridges. Whether you are a skilled DIYer or a professional installer, the well-designed system is created for fast, logical installation and can be integrated seamlessly with any type of roof membrane. </p> <p> The curb adapts effortlessly to your needs and is suitable for both fixed glazing and opening systems for comfortable ventilation or smoke extraction. Tailor the design to your specific project: choose a sloped version to capture the maximum amount of daylight and distribute it evenly throughout the space, or opt for the straight version as the ultimate renovation solution. A durable, safe, and smart choice for any construction or renovation project. </p> | pvc-opstand-600x900 | 8183542677781 | 44600503697685
Curbs | PVC Curb | Skylux | PVC Curb 60x90 cm | Openable version / Splayed curb 16/20 - 16 cm high for skylight / flat roof window 600 x 900 - Please note! Roof opening = 800 x 1100 / Single manual spindle with eye | 53395 | 5412970533955 | 819.2 | Yes | 5-10 | 18.67 | Fixed or openable? | Openable version | Curb type | Splayed curb 16/20 - 16 cm high for skylight / flat roof window 600 x 900 - Please note! Roof opening = 800 x 1100 | Opening system | Single manual spindle with eye | 600 x 900 mm | 900 | 600 |  |  | 1.45 | Rectangular |  | PVC Curb | C05P |  | With the PVC Curb 60x90 cm, you choose flawless and completely watertight installation of your skylight or flat roof window. This PVC curb forms the essential, secure connection between your roof covering and the window, while ensuring natural drainage so that rainwater never remains on your flat roof. Whereas wooden structures can shrink, rot, or crack over time, this high-quality synthetic material provides a stable, maintenance-free base that permanently eliminates heat loss and thermal bridges. Whether you are a skilled DIYer or a professional installer, the well-designed system is created for fast, logical installation and can be integrated seamlessly with any type of roof membrane. The curb adapts effortlessly to your needs and is suitable for both fixed glazing and opening systems for comfortable ventilation or smoke extraction. Tailor the design to your specific project: choose a sloped version to capture the maximum amount of daylight and distribute it evenly throughout the space, or opt for the straight version as the ultimate renovation solution. A durable, safe, and smart choice for any construction or renovation project. | https://skylux.eu/en/products/pvc-opstand-600x900?variant=44600503730453 | https://skylux.eu/cdn/shop/products/Opengaand_16_20_19c2b9ae-8e29-49bf-986e-018c3e434f6e.png?v=1740489648&width=1600 | https://skylux.eu/cdn/shop/files/PVC-Opstand-60x90-cm-PVC-Opstand.png?v=1741090228&width=1600 | https://skylux.eu/cdn/shop/files/PVC-Opstand-600-x-900-PVC-Opstand.jpg?v=1740489648&width=1600 | https://skylux.eu/cdn/shop/products/Vast_16_20_605ba1e7-0f7c-430f-9928-06c721817af5.png?v=1740489648&width=1600 | https://skylux.eu/cdn/shop/products/Vast_16_00_0d57e9dc-a1ca-4384-b5d4-f6846e6da46c.png?v=1740489648&width=1600 | //skylux.eu/cdn/shop/files/TD_EN.zip?v=12277087538240636034 | <p> With the <strong>PVC Curb 60x90 cm</strong>, you choose flawless and completely watertight installation of your skylight or flat roof window. This PVC curb forms the essential, secure connection between your roof covering and the window, while ensuring natural drainage so that rainwater never remains on your flat roof. Whereas wooden structures can shrink, rot, or crack over time, this high-quality synthetic material provides a stable, maintenance-free base that permanently eliminates heat loss and thermal bridges. Whether you are a skilled DIYer or a professional installer, the well-designed system is created for fast, logical installation and can be integrated seamlessly with any type of roof membrane. </p> <p> The curb adapts effortlessly to your needs and is suitable for both fixed glazing and opening systems for comfortable ventilation or smoke extraction. Tailor the design to your specific project: choose a sloped version to capture the maximum amount of daylight and distribute it evenly throughout the space, or opt for the straight version as the ultimate renovation solution. A durable, safe, and smart choice for any construction or renovation project. </p> | pvc-opstand-600x900 | 8183542677781 | 44600503730453
Curbs | PVC Curb | Skylux | PVC Curb 60x90 cm | Openable version / Splayed curb 16/20 - 16 cm high for skylight / flat roof window 600 x 900 - Please note! Roof opening = 800 x 1100 / Single manual spindle with tube | 53344 | 5412970533443 | 819.2 | Yes | 5-10 | 18.74 | Fixed or openable? | Openable version | Curb type | Splayed curb 16/20 - 16 cm high for skylight / flat roof window 600 x 900 - Please note! Roof opening = 800 x 1100 | Opening system | Single manual spindle with tube | 600 x 900 mm | 900 | 600 |  |  | 1.45 | Rectangular |  | PVC Curb | C05P |  | With the PVC Curb 60x90 cm, you choose flawless and completely watertight installation of your skylight or flat roof window. This PVC curb forms the essential, secure connection between your roof covering and the window, while ensuring natural drainage so that rainwater never remains on your flat roof. Whereas wooden structures can shrink, rot, or crack over time, this high-quality synthetic material provides a stable, maintenance-free base that permanently eliminates heat loss and thermal bridges. Whether you are a skilled DIYer or a professional installer, the well-designed system is created for fast, logical installation and can be integrated seamlessly with any type of roof membrane. The curb adapts effortlessly to your needs and is suitable for both fixed glazing and opening systems for comfortable ventilation or smoke extraction. Tailor the design to your specific project: choose a sloped version to capture the maximum amount of daylight and distribute it evenly throughout the space, or opt for the straight version as the ultimate renovation solution. A durable, safe, and smart choice for any construction or renovation project. | https://skylux.eu/en/products/pvc-opstand-600x900?variant=44600503763221 | https://skylux.eu/cdn/shop/products/Opengaand_16_20_19c2b9ae-8e29-49bf-986e-018c3e434f6e.png?v=1740489648&width=1600 | https://skylux.eu/cdn/shop/files/PVC-Opstand-60x90-cm-PVC-Opstand.png?v=1741090228&width=1600 | https://skylux.eu/cdn/shop/files/PVC-Opstand-600-x-900-PVC-Opstand.jpg?v=1740489648&width=1600 | https://skylux.eu/cdn/shop/products/Vast_16_20_605ba1e7-0f7c-430f-9928-06c721817af5.png?v=1740489648&width=1600 | https://skylux.eu/cdn/shop/products/Vast_16_00_0d57e9dc-a1ca-4384-b5d4-f6846e6da46c.png?v=1740489648&width=1600 | //skylux.eu/cdn/shop/files/TD_EN.zip?v=12277087538240636034 | <p> With the <strong>PVC Curb 60x90 cm</strong>, you choose flawless and completely watertight installation of your skylight or flat roof window. This PVC curb forms the essential, secure connection between your roof covering and the window, while ensuring natural drainage so that rainwater never remains on your flat roof. Whereas wooden structures can shrink, rot, or crack over time, this high-quality synthetic material provides a stable, maintenance-free base that permanently eliminates heat loss and thermal bridges. Whether you are a skilled DIYer or a professional installer, the well-designed system is created for fast, logical installation and can be integrated seamlessly with any type of roof membrane. </p> <p> The curb adapts effortlessly to your needs and is suitable for both fixed glazing and opening systems for comfortable ventilation or smoke extraction. Tailor the design to your specific project: choose a sloped version to capture the maximum amount of daylight and distribute it evenly throughout the space, or opt for the straight version as the ultimate renovation solution. A durable, safe, and smart choice for any construction or renovation project. </p> | pvc-opstand-600x900 | 8183542677781 | 44600503763221
Curbs | PVC Curb | Skylux | PVC Curb 60x90 cm | Openable version / Straight curb 16/00 - 16 cm high for skylight 600 x 900 / Clear opening = Roof opening / Single electric spindle 230 V | 64053 | 5412970640530 | 1258.4 | Yes | 5-10 | 15.36 | Fixed or openable? | Openable version | Curb type | Straight curb 16/00 - 16 cm high for skylight 600 x 900 / Clear opening = Roof opening | Opening system | Single electric spindle 230 V | 600 x 900 mm | 900 | 600 |  |  | 1.45 | Rectangular |  | PVC Curb | C05P |  | With the PVC Curb 60x90 cm, you choose flawless and completely watertight installation of your skylight or flat roof window. This PVC curb forms the essential, secure connection between your roof covering and the window, while ensuring natural drainage so that rainwater never remains on your flat roof. Whereas wooden structures can shrink, rot, or crack over time, this high-quality synthetic material provides a stable, maintenance-free base that permanently eliminates heat loss and thermal bridges. Whether you are a skilled DIYer or a professional installer, the well-designed system is created for fast, logical installation and can be integrated seamlessly with any type of roof membrane. The curb adapts effortlessly to your needs and is suitable for both fixed glazing and opening systems for comfortable ventilation or smoke extraction. Tailor the design to your specific project: choose a sloped version to capture the maximum amount of daylight and distribute it evenly throughout the space, or opt for the straight version as the ultimate renovation solution. A durable, safe, and smart choice for any construction or renovation project. | https://skylux.eu/en/products/pvc-opstand-600x900?variant=44600503795989 | https://skylux.eu/cdn/shop/products/Opengaand_Recht_03edaea3-6321-4050-8f22-24dac246e465.png?v=1740489648&width=1600 | https://skylux.eu/cdn/shop/files/PVC-Opstand-60x90-cm-PVC-Opstand.png?v=1741090228&width=1600 | https://skylux.eu/cdn/shop/files/PVC-Opstand-600-x-900-PVC-Opstand.jpg?v=1740489648&width=1600 | https://skylux.eu/cdn/shop/products/Vast_16_20_605ba1e7-0f7c-430f-9928-06c721817af5.png?v=1740489648&width=1600 | https://skylux.eu/cdn/shop/products/Vast_16_00_0d57e9dc-a1ca-4384-b5d4-f6846e6da46c.png?v=1740489648&width=1600 | //skylux.eu/cdn/shop/files/TD_EN.zip?v=12277087538240636034 | <p> With the <strong>PVC Curb 60x90 cm</strong>, you choose flawless and completely watertight installation of your skylight or flat roof window. This PVC curb forms the essential, secure connection between your roof covering and the window, while ensuring natural drainage so that rainwater never remains on your flat roof. Whereas wooden structures can shrink, rot, or crack over time, this high-quality synthetic material provides a stable, maintenance-free base that permanently eliminates heat loss and thermal bridges. Whether you are a skilled DIYer or a professional installer, the well-designed system is created for fast, logical installation and can be integrated seamlessly with any type of roof membrane. </p> <p> The curb adapts effortlessly to your needs and is suitable for both fixed glazing and opening systems for comfortable ventilation or smoke extraction. Tailor the design to your specific project: choose a sloped version to capture the maximum amount of daylight and distribute it evenly throughout the space, or opt for the straight version as the ultimate renovation solution. A durable, safe, and smart choice for any construction or renovation project. </p> | pvc-opstand-600x900 | 8183542677781 | 44600503795989
Curbs | PVC Curb | Skylux | PVC Curb 60x90 cm | Openable version / Straight curb 16/00 - 16 cm high for skylight 600 x 900 / Clear opening = Roof opening / Single electric chain actuator | 63949 | 5412970639497 | 1258.4 | Yes | 5-10 | 15.02 | Fixed or openable? | Openable version | Curb type | Straight curb 16/00 - 16 cm high for skylight 600 x 900 / Clear opening = Roof opening | Opening system | Single electric chain actuator | 600 x 900 mm | 900 | 600 |  |  | 1.45 | Rectangular |  | PVC Curb | C05P |  | With the PVC Curb 60x90 cm, you choose flawless and completely watertight installation of your skylight or flat roof window. This PVC curb forms the essential, secure connection between your roof covering and the window, while ensuring natural drainage so that rainwater never remains on your flat roof. Whereas wooden structures can shrink, rot, or crack over time, this high-quality synthetic material provides a stable, maintenance-free base that permanently eliminates heat loss and thermal bridges. Whether you are a skilled DIYer or a professional installer, the well-designed system is created for fast, logical installation and can be integrated seamlessly with any type of roof membrane. The curb adapts effortlessly to your needs and is suitable for both fixed glazing and opening systems for comfortable ventilation or smoke extraction. Tailor the design to your specific project: choose a sloped version to capture the maximum amount of daylight and distribute it evenly throughout the space, or opt for the straight version as the ultimate renovation solution. A durable, safe, and smart choice for any construction or renovation project. | https://skylux.eu/en/products/pvc-opstand-600x900?variant=44600503828757 | https://skylux.eu/cdn/shop/products/Opengaand_Recht_03edaea3-6321-4050-8f22-24dac246e465.png?v=1740489648&width=1600 | https://skylux.eu/cdn/shop/files/PVC-Opstand-60x90-cm-PVC-Opstand.png?v=1741090228&width=1600 | https://skylux.eu/cdn/shop/files/PVC-Opstand-600-x-900-PVC-Opstand.jpg?v=1740489648&width=1600 | https://skylux.eu/cdn/shop/products/Vast_16_20_605ba1e7-0f7c-430f-9928-06c721817af5.png?v=1740489648&width=1600 | https://skylux.eu/cdn/shop/products/Vast_16_00_0d57e9dc-a1ca-4384-b5d4-f6846e6da46c.png?v=1740489648&width=1600 | //skylux.eu/cdn/shop/files/TD_EN.zip?v=12277087538240636034 | <p> With the <strong>PVC Curb 60x90 cm</strong>, you choose flawless and completely watertight installation of your skylight or flat roof window. This PVC curb forms the essential, secure connection between your roof covering and the window, while ensuring natural drainage so that rainwater never remains on your flat roof. Whereas wooden structures can shrink, rot, or crack over time, this high-quality synthetic material provides a stable, maintenance-free base that permanently eliminates heat loss and thermal bridges. Whether you are a skilled DIYer or a professional installer, the well-designed system is created for fast, logical installation and can be integrated seamlessly with any type of roof membrane. </p> <p> The curb adapts effortlessly to your needs and is suitable for both fixed glazing and opening systems for comfortable ventilation or smoke extraction. Tailor the design to your specific project: choose a sloped version to capture the maximum amount of daylight and distribute it evenly throughout the space, or opt for the straight version as the ultimate renovation solution. A durable, safe, and smart choice for any construction or renovation project. </p> | pvc-opstand-600x900 | 8183542677781 | 44600503828757
Curbs | PVC Curb | Skylux | PVC Curb 60x90 cm | Openable version / Straight curb 16/00 - 16 cm high for skylight 600 x 900 / Clear opening = Roof opening / Manual chain spindle | 53023 | 5412970530237 | 865.15 | Yes | 5-10 | 13.84 | Fixed or openable? | Openable version | Curb type | Straight curb 16/00 - 16 cm high for skylight 600 x 900 / Clear opening = Roof opening | Opening system | Manual chain spindle | 600 x 900 mm | 900 | 600 |  |  | 1.45 | Rectangular |  | PVC Curb | C05P |  | With the PVC Curb 60x90 cm, you choose flawless and completely watertight installation of your skylight or flat roof window. This PVC curb forms the essential, secure connection between your roof covering and the window, while ensuring natural drainage so that rainwater never remains on your flat roof. Whereas wooden structures can shrink, rot, or crack over time, this high-quality synthetic material provides a stable, maintenance-free base that permanently eliminates heat loss and thermal bridges. Whether you are a skilled DIYer or a professional installer, the well-designed system is created for fast, logical installation and can be integrated seamlessly with any type of roof membrane. The curb adapts effortlessly to your needs and is suitable for both fixed glazing and opening systems for comfortable ventilation or smoke extraction. Tailor the design to your specific project: choose a sloped version to capture the maximum amount of daylight and distribute it evenly throughout the space, or opt for the straight version as the ultimate renovation solution. A durable, safe, and smart choice for any construction or renovation project. | https://skylux.eu/en/products/pvc-opstand-600x900?variant=44600503861525 | https://skylux.eu/cdn/shop/products/Opengaand_Recht_03edaea3-6321-4050-8f22-24dac246e465.png?v=1740489648&width=1600 | https://skylux.eu/cdn/shop/files/PVC-Opstand-60x90-cm-PVC-Opstand.png?v=1741090228&width=1600 | https://skylux.eu/cdn/shop/files/PVC-Opstand-600-x-900-PVC-Opstand.jpg?v=1740489648&width=1600 | https://skylux.eu/cdn/shop/products/Vast_16_20_605ba1e7-0f7c-430f-9928-06c721817af5.png?v=1740489648&width=1600 | https://skylux.eu/cdn/shop/products/Vast_16_00_0d57e9dc-a1ca-4384-b5d4-f6846e6da46c.png?v=1740489648&width=1600 | //skylux.eu/cdn/shop/files/TD_EN.zip?v=12277087538240636034 | <p> With the <strong>PVC Curb 60x90 cm</strong>, you choose flawless and completely watertight installation of your skylight or flat roof window. This PVC curb forms the essential, secure connection between your roof covering and the window, while ensuring natural drainage so that rainwater never remains on your flat roof. Whereas wooden structures can shrink, rot, or crack over time, this high-quality synthetic material provides a stable, maintenance-free base that permanently eliminates heat loss and thermal bridges. Whether you are a skilled DIYer or a professional installer, the well-designed system is created for fast, logical installation and can be integrated seamlessly with any type of roof membrane. </p> <p> The curb adapts effortlessly to your needs and is suitable for both fixed glazing and opening systems for comfortable ventilation or smoke extraction. Tailor the design to your specific project: choose a sloped version to capture the maximum amount of daylight and distribute it evenly throughout the space, or opt for the straight version as the ultimate renovation solution. A durable, safe, and smart choice for any construction or renovation project. </p> | pvc-opstand-600x900 | 8183542677781 | 44600503861525
Curbs | PVC Curb | Skylux | PVC Curb 60x90 cm | Openable version / Straight curb 16/00 - 16 cm high for skylight 600 x 900 / Clear opening = Roof opening / Single manual spindle with eye | 53130 | 5412970531302 | 767.15 | Yes | 5-10 | 13.77 | Fixed or openable? | Openable version | Curb type | Straight curb 16/00 - 16 cm high for skylight 600 x 900 / Clear opening = Roof opening | Opening system | Single manual spindle with eye | 600 x 900 mm | 900 | 600 |  |  | 1.45 | Rectangular |  | PVC Curb | C05P |  | With the PVC Curb 60x90 cm, you choose flawless and completely watertight installation of your skylight or flat roof window. This PVC curb forms the essential, secure connection between your roof covering and the window, while ensuring natural drainage so that rainwater never remains on your flat roof. Whereas wooden structures can shrink, rot, or crack over time, this high-quality synthetic material provides a stable, maintenance-free base that permanently eliminates heat loss and thermal bridges. Whether you are a skilled DIYer or a professional installer, the well-designed system is created for fast, logical installation and can be integrated seamlessly with any type of roof membrane. The curb adapts effortlessly to your needs and is suitable for both fixed glazing and opening systems for comfortable ventilation or smoke extraction. Tailor the design to your specific project: choose a sloped version to capture the maximum amount of daylight and distribute it evenly throughout the space, or opt for the straight version as the ultimate renovation solution. A durable, safe, and smart choice for any construction or renovation project. | https://skylux.eu/en/products/pvc-opstand-600x900?variant=44600503894293 | https://skylux.eu/cdn/shop/products/Opengaand_Recht_03edaea3-6321-4050-8f22-24dac246e465.png?v=1740489648&width=1600 | https://skylux.eu/cdn/shop/files/PVC-Opstand-60x90-cm-PVC-Opstand.png?v=1741090228&width=1600 | https://skylux.eu/cdn/shop/files/PVC-Opstand-600-x-900-PVC-Opstand.jpg?v=1740489648&width=1600 | https://skylux.eu/cdn/shop/products/Vast_16_20_605ba1e7-0f7c-430f-9928-06c721817af5.png?v=1740489648&width=1600 | https://skylux.eu/cdn/shop/products/Vast_16_00_0d57e9dc-a1ca-4384-b5d4-f6846e6da46c.png?v=1740489648&width=1600 | //skylux.eu/cdn/shop/files/TD_EN.zip?v=12277087538240636034 | <p> With the <strong>PVC Curb 60x90 cm</strong>, you choose flawless and completely watertight installation of your skylight or flat roof window. This PVC curb forms the essential, secure connection between your roof covering and the window, while ensuring natural drainage so that rainwater never remains on your flat roof. Whereas wooden structures can shrink, rot, or crack over time, this high-quality synthetic material provides a stable, maintenance-free base that permanently eliminates heat loss and thermal bridges. Whether you are a skilled DIYer or a professional installer, the well-designed system is created for fast, logical installation and can be integrated seamlessly with any type of roof membrane. </p> <p> The curb adapts effortlessly to your needs and is suitable for both fixed glazing and opening systems for comfortable ventilation or smoke extraction. Tailor the design to your specific project: choose a sloped version to capture the maximum amount of daylight and distribute it evenly throughout the space, or opt for the straight version as the ultimate renovation solution. A durable, safe, and smart choice for any construction or renovation project. </p> | pvc-opstand-600x900 | 8183542677781 | 44600503894293
Curbs | PVC Curb | Skylux | PVC Curb 60x90 cm | Openable version / Splayed curb 30/20 - 30 cm high for skylight / flat roof window 600 x 900 - Please note! Roof opening = 800 x 1100 / Single electric spindle 230 V | 65211 | 5412970652113 | 1550.05 | Yes | 5-10 | 27.34 | Fixed or openable? | Openable version | Curb type | Splayed curb 30/20 - 30 cm high for skylight / flat roof window 600 x 900 - Please note! Roof opening = 800 x 1100 | Opening system | Single electric spindle 230 V | 600 x 900 mm | 900 | 600 |  |  | 1.45 | Rectangular |  | PVC Curb | C05P |  | With the PVC Curb 60x90 cm, you choose flawless and completely watertight installation of your skylight or flat roof window. This PVC curb forms the essential, secure connection between your roof covering and the window, while ensuring natural drainage so that rainwater never remains on your flat roof. Whereas wooden structures can shrink, rot, or crack over time, this high-quality synthetic material provides a stable, maintenance-free base that permanently eliminates heat loss and thermal bridges. Whether you are a skilled DIYer or a professional installer, the well-designed system is created for fast, logical installation and can be integrated seamlessly with any type of roof membrane. The curb adapts effortlessly to your needs and is suitable for both fixed glazing and opening systems for comfortable ventilation or smoke extraction. Tailor the design to your specific project: choose a sloped version to capture the maximum amount of daylight and distribute it evenly throughout the space, or opt for the straight version as the ultimate renovation solution. A durable, safe, and smart choice for any construction or renovation project. | https://skylux.eu/en/products/pvc-opstand-600x900?variant=44600503927061 | https://skylux.eu/cdn/shop/products/Opengaand_30_20_7e8db972-da1b-4fc1-8339-4e37336f4a42.png?v=1740489648&width=1600 | https://skylux.eu/cdn/shop/files/PVC-Opstand-60x90-cm-PVC-Opstand.png?v=1741090228&width=1600 | https://skylux.eu/cdn/shop/files/PVC-Opstand-600-x-900-PVC-Opstand.jpg?v=1740489648&width=1600 | https://skylux.eu/cdn/shop/products/Vast_16_20_605ba1e7-0f7c-430f-9928-06c721817af5.png?v=1740489648&width=1600 | https://skylux.eu/cdn/shop/products/Vast_16_00_0d57e9dc-a1ca-4384-b5d4-f6846e6da46c.png?v=1740489648&width=1600 | //skylux.eu/cdn/shop/files/TD_EN.zip?v=12277087538240636034 | <p> With the <strong>PVC Curb 60x90 cm</strong>, you choose flawless and completely watertight installation of your skylight or flat roof window. This PVC curb forms the essential, secure connection between your roof covering and the window, while ensuring natural drainage so that rainwater never remains on your flat roof. Whereas wooden structures can shrink, rot, or crack over time, this high-quality synthetic material provides a stable, maintenance-free base that permanently eliminates heat loss and thermal bridges. Whether you are a skilled DIYer or a professional installer, the well-designed system is created for fast, logical installation and can be integrated seamlessly with any type of roof membrane. </p> <p> The curb adapts effortlessly to your needs and is suitable for both fixed glazing and opening systems for comfortable ventilation or smoke extraction. Tailor the design to your specific project: choose a sloped version to capture the maximum amount of daylight and distribute it evenly throughout the space, or opt for the straight version as the ultimate renovation solution. A durable, safe, and smart choice for any construction or renovation project. </p> | pvc-opstand-600x900 | 8183542677781 | 44600503927061
Curbs | PVC Curb | Skylux | PVC Curb 60x90 cm | Openable version / Splayed curb 30/20 - 30 cm high for skylight / flat roof window 600 x 900 - Please note! Roof opening = 800 x 1100 / Single electric chain actuator | 65108 | 5412970651086 | 1550.05 | Yes | 5-10 | 27 | Fixed or openable? | Openable version | Curb type | Splayed curb 30/20 - 30 cm high for skylight / flat roof window 600 x 900 - Please note! Roof opening = 800 x 1100 | Opening system | Single electric chain actuator | 600 x 900 mm | 900 | 600 |  |  | 1.45 | Rectangular |  | PVC Curb | C05P |  | With the PVC Curb 60x90 cm, you choose flawless and completely watertight installation of your skylight or flat roof window. This PVC curb forms the essential, secure connection between your roof covering and the window, while ensuring natural drainage so that rainwater never remains on your flat roof. Whereas wooden structures can shrink, rot, or crack over time, this high-quality synthetic material provides a stable, maintenance-free base that permanently eliminates heat loss and thermal bridges. Whether you are a skilled DIYer or a professional installer, the well-designed system is created for fast, logical installation and can be integrated seamlessly with any type of roof membrane. The curb adapts effortlessly to your needs and is suitable for both fixed glazing and opening systems for comfortable ventilation or smoke extraction. Tailor the design to your specific project: choose a sloped version to capture the maximum amount of daylight and distribute it evenly throughout the space, or opt for the straight version as the ultimate renovation solution. A durable, safe, and smart choice for any construction or renovation project. | https://skylux.eu/en/products/pvc-opstand-600x900?variant=44600503959829 | https://skylux.eu/cdn/shop/products/Opengaand_30_20_7e8db972-da1b-4fc1-8339-4e37336f4a42.png?v=1740489648&width=1600 | https://skylux.eu/cdn/shop/files/PVC-Opstand-60x90-cm-PVC-Opstand.png?v=1741090228&width=1600 | https://skylux.eu/cdn/shop/files/PVC-Opstand-600-x-900-PVC-Opstand.jpg?v=1740489648&width=1600 | https://skylux.eu/cdn/shop/products/Vast_16_20_605ba1e7-0f7c-430f-9928-06c721817af5.png?v=1740489648&width=1600 | https://skylux.eu/cdn/shop/products/Vast_16_00_0d57e9dc-a1ca-4384-b5d4-f6846e6da46c.png?v=1740489648&width=1600 | //skylux.eu/cdn/shop/files/TD_EN.zip?v=12277087538240636034 | <p> With the <strong>PVC Curb 60x90 cm</strong>, you choose flawless and completely watertight installation of your skylight or flat roof window. This PVC curb forms the essential, secure connection between your roof covering and the window, while ensuring natural drainage so that rainwater never remains on your flat roof. Whereas wooden structures can shrink, rot, or crack over time, this high-quality synthetic material provides a stable, maintenance-free base that permanently eliminates heat loss and thermal bridges. Whether you are a skilled DIYer or a professional installer, the well-designed system is created for fast, logical installation and can be integrated seamlessly with any type of roof membrane. </p> <p> The curb adapts effortlessly to your needs and is suitable for both fixed glazing and opening systems for comfortable ventilation or smoke extraction. Tailor the design to your specific project: choose a sloped version to capture the maximum amount of daylight and distribute it evenly throughout the space, or opt for the straight version as the ultimate renovation solution. A durable, safe, and smart choice for any construction or renovation project. </p> | pvc-opstand-600x900 | 8183542677781 | 44600503959829
Curbs | PVC Curb | Skylux | PVC Curb 60x90 cm | Openable version / Splayed curb 30/20 - 30 cm high for skylight / flat roof window 600 x 900 - Please note! Roof opening = 800 x 1100 / Manual chain spindle | 53707 | 5412970537076 | 1156.8 | Yes | 5-10 | 25.82 | Fixed or openable? | Openable version | Curb type | Splayed curb 30/20 - 30 cm high for skylight / flat roof window 600 x 900 - Please note! Roof opening = 800 x 1100 | Opening system | Manual chain spindle | 600 x 900 mm | 900 | 600 |  |  | 1.45 | Rectangular |  | PVC Curb | C05P |  | With the PVC Curb 60x90 cm, you choose flawless and completely watertight installation of your skylight or flat roof window. This PVC curb forms the essential, secure connection between your roof covering and the window, while ensuring natural drainage so that rainwater never remains on your flat roof. Whereas wooden structures can shrink, rot, or crack over time, this high-quality synthetic material provides a stable, maintenance-free base that permanently eliminates heat loss and thermal bridges. Whether you are a skilled DIYer or a professional installer, the well-designed system is created for fast, logical installation and can be integrated seamlessly with any type of roof membrane. The curb adapts effortlessly to your needs and is suitable for both fixed glazing and opening systems for comfortable ventilation or smoke extraction. Tailor the design to your specific project: choose a sloped version to capture the maximum amount of daylight and distribute it evenly throughout the space, or opt for the straight version as the ultimate renovation solution. A durable, safe, and smart choice for any construction or renovation project. | https://skylux.eu/en/products/pvc-opstand-600x900?variant=44600503992597 | https://skylux.eu/cdn/shop/products/Opengaand_30_20_7e8db972-da1b-4fc1-8339-4e37336f4a42.png?v=1740489648&width=1600 | https://skylux.eu/cdn/shop/files/PVC-Opstand-60x90-cm-PVC-Opstand.png?v=1741090228&width=1600 | https://skylux.eu/cdn/shop/files/PVC-Opstand-600-x-900-PVC-Opstand.jpg?v=1740489648&width=1600 | https://skylux.eu/cdn/shop/products/Vast_16_20_605ba1e7-0f7c-430f-9928-06c721817af5.png?v=1740489648&width=1600 | https://skylux.eu/cdn/shop/products/Vast_16_00_0d57e9dc-a1ca-4384-b5d4-f6846e6da46c.png?v=1740489648&width=1600 | //skylux.eu/cdn/shop/files/TD_EN.zip?v=12277087538240636034 | <p> With the <strong>PVC Curb 60x90 cm</strong>, you choose flawless and completely watertight installation of your skylight or flat roof window. This PVC curb forms the essential, secure connection between your roof covering and the window, while ensuring natural drainage so that rainwater never remains on your flat roof. Whereas wooden structures can shrink, rot, or crack over time, this high-quality synthetic material provides a stable, maintenance-free base that permanently eliminates heat loss and thermal bridges. Whether you are a skilled DIYer or a professional installer, the well-designed system is created for fast, logical installation and can be integrated seamlessly with any type of roof membrane. </p> <p> The curb adapts effortlessly to your needs and is suitable for both fixed glazing and opening systems for comfortable ventilation or smoke extraction. Tailor the design to your specific project: choose a sloped version to capture the maximum amount of daylight and distribute it evenly throughout the space, or opt for the straight version as the ultimate renovation solution. A durable, safe, and smart choice for any construction or renovation project. </p> | pvc-opstand-600x900 | 8183542677781 | 44600503992597
Curbs | PVC Curb | Skylux | PVC Curb 60x90 cm | Openable version / Splayed curb 30/20 - 30 cm high for skylight / flat roof window 600 x 900 - Please note! Roof opening = 800 x 1100 / Single manual spindle with eye | 53810 | 5412970538103 | 1058.75 | Yes | 5-10 | 25.75 | Fixed or openable? | Openable version | Curb type | Splayed curb 30/20 - 30 cm high for skylight / flat roof window 600 x 900 - Please note! Roof opening = 800 x 1100 | Opening system | Single manual spindle with eye | 600 x 900 mm | 900 | 600 |  |  | 1.45 | Rectangular |  | PVC Curb | C05P |  | With the PVC Curb 60x90 cm, you choose flawless and completely watertight installation of your skylight or flat roof window. This PVC curb forms the essential, secure connection between your roof covering and the window, while ensuring natural drainage so that rainwater never remains on your flat roof. Whereas wooden structures can shrink, rot, or crack over time, this high-quality synthetic material provides a stable, maintenance-free base that permanently eliminates heat loss and thermal bridges. Whether you are a skilled DIYer or a professional installer, the well-designed system is created for fast, logical installation and can be integrated seamlessly with any type of roof membrane. The curb adapts effortlessly to your needs and is suitable for both fixed glazing and opening systems for comfortable ventilation or smoke extraction. Tailor the design to your specific project: choose a sloped version to capture the maximum amount of daylight and distribute it evenly throughout the space, or opt for the straight version as the ultimate renovation solution. A durable, safe, and smart choice for any construction or renovation project. | https://skylux.eu/en/products/pvc-opstand-600x900?variant=44600504025365 | https://skylux.eu/cdn/shop/products/Opengaand_30_20_7e8db972-da1b-4fc1-8339-4e37336f4a42.png?v=1740489648&width=1600 | https://skylux.eu/cdn/shop/files/PVC-Opstand-60x90-cm-PVC-Opstand.png?v=1741090228&width=1600 | https://skylux.eu/cdn/shop/files/PVC-Opstand-600-x-900-PVC-Opstand.jpg?v=1740489648&width=1600 | https://skylux.eu/cdn/shop/products/Vast_16_20_605ba1e7-0f7c-430f-9928-06c721817af5.png?v=1740489648&width=1600 | https://skylux.eu/cdn/shop/products/Vast_16_00_0d57e9dc-a1ca-4384-b5d4-f6846e6da46c.png?v=1740489648&width=1600 | //skylux.eu/cdn/shop/files/TD_EN.zip?v=12277087538240636034 | <p> With the <strong>PVC Curb 60x90 cm</strong>, you choose flawless and completely watertight installation of your skylight or flat roof window. This PVC curb forms the essential, secure connection between your roof covering and the window, while ensuring natural drainage so that rainwater never remains on your flat roof. Whereas wooden structures can shrink, rot, or crack over time, this high-quality synthetic material provides a stable, maintenance-free base that permanently eliminates heat loss and thermal bridges. Whether you are a skilled DIYer or a professional installer, the well-designed system is created for fast, logical installation and can be integrated seamlessly with any type of roof membrane. </p> <p> The curb adapts effortlessly to your needs and is suitable for both fixed glazing and opening systems for comfortable ventilation or smoke extraction. Tailor the design to your specific project: choose a sloped version to capture the maximum amount of daylight and distribute it evenly throughout the space, or opt for the straight version as the ultimate renovation solution. A durable, safe, and smart choice for any construction or renovation project. </p> | pvc-opstand-600x900 | 8183542677781 | 44600504025365
Curbs | PVC Curb | Skylux | PVC Curb 60x90 cm | Openable version / Splayed curb 35/30 - 35 cm high for skylight / flat roof window 600 x 900 - Please note! Roof opening = 900 x 1200 / Single electric spindle 230 V | 65601 | 5412970656012 | 1763 | Yes | 5-10 | 22.92 | Fixed or openable? | Openable version | Curb type | Splayed curb 35/30 - 35 cm high for skylight / flat roof window 600 x 900 - Please note! Roof opening = 900 x 1200 | Opening system | Single electric spindle 230 V | 600 x 900 mm | 900 | 600 |  |  | 1.45 | Rectangular |  | PVC Curb | C05P |  | With the PVC Curb 60x90 cm, you choose flawless and completely watertight installation of your skylight or flat roof window. This PVC curb forms the essential, secure connection between your roof covering and the window, while ensuring natural drainage so that rainwater never remains on your flat roof. Whereas wooden structures can shrink, rot, or crack over time, this high-quality synthetic material provides a stable, maintenance-free base that permanently eliminates heat loss and thermal bridges. Whether you are a skilled DIYer or a professional installer, the well-designed system is created for fast, logical installation and can be integrated seamlessly with any type of roof membrane. The curb adapts effortlessly to your needs and is suitable for both fixed glazing and opening systems for comfortable ventilation or smoke extraction. Tailor the design to your specific project: choose a sloped version to capture the maximum amount of daylight and distribute it evenly throughout the space, or opt for the straight version as the ultimate renovation solution. A durable, safe, and smart choice for any construction or renovation project. | https://skylux.eu/en/products/pvc-opstand-600x900?variant=44600504058133 | https://skylux.eu/cdn/shop/products/Opengaand_35_30_d8bc9957-29c6-4b4a-b794-aaf64d837470.png?v=1740489648&width=1600 | https://skylux.eu/cdn/shop/files/PVC-Opstand-60x90-cm-PVC-Opstand.png?v=1741090228&width=1600 | https://skylux.eu/cdn/shop/files/PVC-Opstand-600-x-900-PVC-Opstand.jpg?v=1740489648&width=1600 | https://skylux.eu/cdn/shop/products/Vast_16_20_605ba1e7-0f7c-430f-9928-06c721817af5.png?v=1740489648&width=1600 | https://skylux.eu/cdn/shop/products/Vast_16_00_0d57e9dc-a1ca-4384-b5d4-f6846e6da46c.png?v=1740489648&width=1600 | //skylux.eu/cdn/shop/files/TD_EN.zip?v=12277087538240636034 | <p> With the <strong>PVC Curb 60x90 cm</strong>, you choose flawless and completely watertight installation of your skylight or flat roof window. This PVC curb forms the essential, secure connection between your roof covering and the window, while ensuring natural drainage so that rainwater never remains on your flat roof. Whereas wooden structures can shrink, rot, or crack over time, this high-quality synthetic material provides a stable, maintenance-free base that permanently eliminates heat loss and thermal bridges. Whether you are a skilled DIYer or a professional installer, the well-designed system is created for fast, logical installation and can be integrated seamlessly with any type of roof membrane. </p> <p> The curb adapts effortlessly to your needs and is suitable for both fixed glazing and opening systems for comfortable ventilation or smoke extraction. Tailor the design to your specific project: choose a sloped version to capture the maximum amount of daylight and distribute it evenly throughout the space, or opt for the straight version as the ultimate renovation solution. A durable, safe, and smart choice for any construction or renovation project. </p> | pvc-opstand-600x900 | 8183542677781 | 44600504058133
Curbs | PVC Curb | Skylux | PVC Curb 60x90 cm | Openable version / Splayed curb 35/30 - 35 cm high for skylight / flat roof window 600 x 900 - Please note! Roof opening = 900 x 1200 / Single electric chain actuator | 65509 | 5412970655091 | 1763 | Yes | 5-10 | 22.58 | Fixed or openable? | Openable version | Curb type | Splayed curb 35/30 - 35 cm high for skylight / flat roof window 600 x 900 - Please note! Roof opening = 900 x 1200 | Opening system | Single electric chain actuator | 600 x 900 mm | 900 | 600 |  |  | 1.45 | Rectangular |  | PVC Curb | C05P |  | With the PVC Curb 60x90 cm, you choose flawless and completely watertight installation of your skylight or flat roof window. This PVC curb forms the essential, secure connection between your roof covering and the window, while ensuring natural drainage so that rainwater never remains on your flat roof. Whereas wooden structures can shrink, rot, or crack over time, this high-quality synthetic material provides a stable, maintenance-free base that permanently eliminates heat loss and thermal bridges. Whether you are a skilled DIYer or a professional installer, the well-designed system is created for fast, logical installation and can be integrated seamlessly with any type of roof membrane. The curb adapts effortlessly to your needs and is suitable for both fixed glazing and opening systems for comfortable ventilation or smoke extraction. Tailor the design to your specific project: choose a sloped version to capture the maximum amount of daylight and distribute it evenly throughout the space, or opt for the straight version as the ultimate renovation solution. A durable, safe, and smart choice for any construction or renovation project. | https://skylux.eu/en/products/pvc-opstand-600x900?variant=44600504090901 | https://skylux.eu/cdn/shop/products/Opengaand_35_30_d8bc9957-29c6-4b4a-b794-aaf64d837470.png?v=1740489648&width=1600 | https://skylux.eu/cdn/shop/files/PVC-Opstand-60x90-cm-PVC-Opstand.png?v=1741090228&width=1600 | https://skylux.eu/cdn/shop/files/PVC-Opstand-600-x-900-PVC-Opstand.jpg?v=1740489648&width=1600 | https://skylux.eu/cdn/shop/products/Vast_16_20_605ba1e7-0f7c-430f-9928-06c721817af5.png?v=1740489648&width=1600 | https://skylux.eu/cdn/shop/products/Vast_16_00_0d57e9dc-a1ca-4384-b5d4-f6846e6da46c.png?v=1740489648&width=1600 | //skylux.eu/cdn/shop/files/TD_EN.zip?v=12277087538240636034 | <p> With the <strong>PVC Curb 60x90 cm</strong>, you choose flawless and completely watertight installation of your skylight or flat roof window. This PVC curb forms the essential, secure connection between your roof covering and the window, while ensuring natural drainage so that rainwater never remains on your flat roof. Whereas wooden structures can shrink, rot, or crack over time, this high-quality synthetic material provides a stable, maintenance-free base that permanently eliminates heat loss and thermal bridges. Whether you are a skilled DIYer or a professional installer, the well-designed system is created for fast, logical installation and can be integrated seamlessly with any type of roof membrane. </p> <p> The curb adapts effortlessly to your needs and is suitable for both fixed glazing and opening systems for comfortable ventilation or smoke extraction. Tailor the design to your specific project: choose a sloped version to capture the maximum amount of daylight and distribute it evenly throughout the space, or opt for the straight version as the ultimate renovation solution. A durable, safe, and smart choice for any construction or renovation project. </p> | pvc-opstand-600x900 | 8183542677781 | 44600504090901
Curbs | PVC Curb | Skylux | PVC Curb 60x90 cm | Openable version / Splayed curb 35/30 - 35 cm high for skylight / flat roof window 600 x 900 - Please note! Roof opening = 900 x 1200 / Manual chain spindle | 53848 | 5412970538486 | 1369.75 | Yes | 5-10 | 21.4 | Fixed or openable? | Openable version | Curb type | Splayed curb 35/30 - 35 cm high for skylight / flat roof window 600 x 900 - Please note! Roof opening = 900 x 1200 | Opening system | Manual chain spindle | 600 x 900 mm | 900 | 600 |  |  | 1.45 | Rectangular |  | PVC Curb | C05P |  | With the PVC Curb 60x90 cm, you choose flawless and completely watertight installation of your skylight or flat roof window. This PVC curb forms the essential, secure connection between your roof covering and the window, while ensuring natural drainage so that rainwater never remains on your flat roof. Whereas wooden structures can shrink, rot, or crack over time, this high-quality synthetic material provides a stable, maintenance-free base that permanently eliminates heat loss and thermal bridges. Whether you are a skilled DIYer or a professional installer, the well-designed system is created for fast, logical installation and can be integrated seamlessly with any type of roof membrane. The curb adapts effortlessly to your needs and is suitable for both fixed glazing and opening systems for comfortable ventilation or smoke extraction. Tailor the design to your specific project: choose a sloped version to capture the maximum amount of daylight and distribute it evenly throughout the space, or opt for the straight version as the ultimate renovation solution. A durable, safe, and smart choice for any construction or renovation project. | https://skylux.eu/en/products/pvc-opstand-600x900?variant=44600504123669 | https://skylux.eu/cdn/shop/products/Opengaand_35_30_d8bc9957-29c6-4b4a-b794-aaf64d837470.png?v=1740489648&width=1600 | https://skylux.eu/cdn/shop/files/PVC-Opstand-60x90-cm-PVC-Opstand.png?v=1741090228&width=1600 | https://skylux.eu/cdn/shop/files/PVC-Opstand-600-x-900-PVC-Opstand.jpg?v=1740489648&width=1600 | https://skylux.eu/cdn/shop/products/Vast_16_20_605ba1e7-0f7c-430f-9928-06c721817af5.png?v=1740489648&width=1600 | https://skylux.eu/cdn/shop/products/Vast_16_00_0d57e9dc-a1ca-4384-b5d4-f6846e6da46c.png?v=1740489648&width=1600 | //skylux.eu/cdn/shop/files/TD_EN.zip?v=12277087538240636034 | <p> With the <strong>PVC Curb 60x90 cm</strong>, you choose flawless and completely watertight installation of your skylight or flat roof window. This PVC curb forms the essential, secure connection between your roof covering and the window, while ensuring natural drainage so that rainwater never remains on your flat roof. Whereas wooden structures can shrink, rot, or crack over time, this high-quality synthetic material provides a stable, maintenance-free base that permanently eliminates heat loss and thermal bridges. Whether you are a skilled DIYer or a professional installer, the well-designed system is created for fast, logical installation and can be integrated seamlessly with any type of roof membrane. </p> <p> The curb adapts effortlessly to your needs and is suitable for both fixed glazing and opening systems for comfortable ventilation or smoke extraction. Tailor the design to your specific project: choose a sloped version to capture the maximum amount of daylight and distribute it evenly throughout the space, or opt for the straight version as the ultimate renovation solution. A durable, safe, and smart choice for any construction or renovation project. </p> | pvc-opstand-600x900 | 8183542677781 | 44600504123669
Curbs | PVC Curb | Skylux | PVC Curb 60x90 cm | Openable version / Splayed curb 35/30 - 35 cm high for skylight / flat roof window 600 x 900 - Please note! Roof opening = 900 x 1200 / Single manual spindle with eye | 53940 | 5412970539407 | 1271.75 | Yes | 5-10 | 21.33 | Fixed or openable? | Openable version | Curb type | Splayed curb 35/30 - 35 cm high for skylight / flat roof window 600 x 900 - Please note! Roof opening = 900 x 1200 | Opening system | Single manual spindle with eye | 600 x 900 mm | 900 | 600 |  |  | 1.45 | Rectangular |  | PVC Curb | C05P |  | With the PVC Curb 60x90 cm, you choose flawless and completely watertight installation of your skylight or flat roof window. This PVC curb forms the essential, secure connection between your roof covering and the window, while ensuring natural drainage so that rainwater never remains on your flat roof. Whereas wooden structures can shrink, rot, or crack over time, this high-quality synthetic material provides a stable, maintenance-free base that permanently eliminates heat loss and thermal bridges. Whether you are a skilled DIYer or a professional installer, the well-designed system is created for fast, logical installation and can be integrated seamlessly with any type of roof membrane. The curb adapts effortlessly to your needs and is suitable for both fixed glazing and opening systems for comfortable ventilation or smoke extraction. Tailor the design to your specific project: choose a sloped version to capture the maximum amount of daylight and distribute it evenly throughout the space, or opt for the straight version as the ultimate renovation solution. A durable, safe, and smart choice for any construction or renovation project. | https://skylux.eu/en/products/pvc-opstand-600x900?variant=44600504156437 | https://skylux.eu/cdn/shop/products/Opengaand_35_30_d8bc9957-29c6-4b4a-b794-aaf64d837470.png?v=1740489648&width=1600 | https://skylux.eu/cdn/shop/files/PVC-Opstand-60x90-cm-PVC-Opstand.png?v=1741090228&width=1600 | https://skylux.eu/cdn/shop/files/PVC-Opstand-600-x-900-PVC-Opstand.jpg?v=1740489648&width=1600 | https://skylux.eu/cdn/shop/products/Vast_16_20_605ba1e7-0f7c-430f-9928-06c721817af5.png?v=1740489648&width=1600 | https://skylux.eu/cdn/shop/products/Vast_16_00_0d57e9dc-a1ca-4384-b5d4-f6846e6da46c.png?v=1740489648&width=1600 | //skylux.eu/cdn/shop/files/TD_EN.zip?v=12277087538240636034 | <p> With the <strong>PVC Curb 60x90 cm</strong>, you choose flawless and completely watertight installation of your skylight or flat roof window. This PVC curb forms the essential, secure connection between your roof covering and the window, while ensuring natural drainage so that rainwater never remains on your flat roof. Whereas wooden structures can shrink, rot, or crack over time, this high-quality synthetic material provides a stable, maintenance-free base that permanently eliminates heat loss and thermal bridges. Whether you are a skilled DIYer or a professional installer, the well-designed system is created for fast, logical installation and can be integrated seamlessly with any type of roof membrane. </p> <p> The curb adapts effortlessly to your needs and is suitable for both fixed glazing and opening systems for comfortable ventilation or smoke extraction. Tailor the design to your specific project: choose a sloped version to capture the maximum amount of daylight and distribute it evenly throughout the space, or opt for the straight version as the ultimate renovation solution. A durable, safe, and smart choice for any construction or renovation project. </p> | pvc-opstand-600x900 | 8183542677781 | 44600504156437
Curbs | PVC Curb | Skylux | PVC Curb 60x120 cm | Fixed version / Straight curb 20/00 - 20 cm high for skylight / flat roof window 600 x 1200 / Daylight size = roof opening / Not openable | 104809 | 5401129048099 | 560.25 | Yes | 5-10 | 13.39 | Fixed or openable? | Fixed version | Curb type | Straight curb 20/00 - 20 cm high for skylight / flat roof window 600 x 1200 / Daylight size = roof opening | Opening system | Not openable | 600 x 1200 mm | 1200 | 600 |  |  | 1.65 | Rectangular |  | PVC Curb | C05P |  | With the PVC Curb 60x120 cm, you choose flawless and completely watertight installation of your skylight or flat roof window. This PVC curb forms the essential, secure connection between your roof covering and the window, and ensures natural drainage so that rainwater never remains on your flat roof. While wooden structures can shrink, rot, or crack over time, this high-quality synthetic material provides a stable, maintenance-free base that permanently eliminates heat loss and cold bridges. Whether you are a skilled DIYer or a professional installer, this well-designed system is created for fast, logical installation and can be integrated seamlessly with any type of roofing membrane. The curb adapts effortlessly to your requirements and is suitable for both fixed glazing and opening systems for comfortable ventilation or smoke extraction. Tailor the design to your specific project: choose a sloped version to capture the maximum amount of daylight and distribute it evenly throughout the room, or opt for the straight version as the ultimate renovation solution. A durable, safe, and smart choice for any construction or renovation project. | https://skylux.eu/en/products/pvc-opstand-600x1200?variant=44600510742805 | https://skylux.eu/cdn/shop/files/PVC-Opstand-60x120-cm-PVC-Opstand.png?v=1741090253&width=1600 | https://skylux.eu/cdn/shop/files/PVC-Opstand-600-x-1200-PVC-Opstand.jpg?v=1740489677&width=1600 | https://skylux.eu/cdn/shop/products/Vast_16_20_4b402e43-ea22-4f58-a542-b5c6a03d8322.png?v=1740489677&width=1600 | https://skylux.eu/cdn/shop/products/Vast_16_00_0193c495-4b3c-4826-8e1c-da502a7ddd3c.png?v=1740489677&width=1600 | https://skylux.eu/cdn/shop/products/Vast_20_00_b945e61e-5730-441f-a298-b95e7ec4ef24.png?v=1740489677&width=1600 | //skylux.eu/cdn/shop/files/TD_EN.zip?v=12277087538240636034 | <p> With the <strong>PVC Curb 60x120 cm</strong>, you choose flawless and completely watertight installation of your skylight or flat roof window. This PVC curb forms the essential, secure connection between your roof covering and the window, and ensures natural drainage so that rainwater never remains on your flat roof. While wooden structures can shrink, rot, or crack over time, this high-quality synthetic material provides a stable, maintenance-free base that permanently eliminates heat loss and cold bridges. Whether you are a skilled DIYer or a professional installer, this well-designed system is created for fast, logical installation and can be integrated seamlessly with any type of roofing membrane. </p> <p> The curb adapts effortlessly to your requirements and is suitable for both fixed glazing and opening systems for comfortable ventilation or smoke extraction. Tailor the design to your specific project: choose a sloped version to capture the maximum amount of daylight and distribute it evenly throughout the room, or opt for the straight version as the ultimate renovation solution. A durable, safe, and smart choice for any construction or renovation project. </p> | pvc-opstand-600x1200 | 8183543267605 | 44600510742805
Curbs | PVC Curb | Skylux | PVC Curb 60x120 cm | Fixed version / Splayed curb 16/20 - 16 cm high for skylight / flat roof window 600 x 1200 - Please note! Roof opening = 800 x 1400 / Not openable | 32705 | 5412970327059 | 451.35 | Yes | 5-10 | 15.71 | Fixed or openable? | Fixed version | Curb type | Splayed curb 16/20 - 16 cm high for skylight / flat roof window 600 x 1200 - Please note! Roof opening = 800 x 1400 | Opening system | Not openable | 600 x 1200 mm | 1200 | 600 |  |  | 1.65 | Rectangular |  | PVC Curb | C05P |  | With the PVC Curb 60x120 cm, you choose flawless and completely watertight installation of your skylight or flat roof window. This PVC curb forms the essential, secure connection between your roof covering and the window, and ensures natural drainage so that rainwater never remains on your flat roof. While wooden structures can shrink, rot, or crack over time, this high-quality synthetic material provides a stable, maintenance-free base that permanently eliminates heat loss and cold bridges. Whether you are a skilled DIYer or a professional installer, this well-designed system is created for fast, logical installation and can be integrated seamlessly with any type of roofing membrane. The curb adapts effortlessly to your requirements and is suitable for both fixed glazing and opening systems for comfortable ventilation or smoke extraction. Tailor the design to your specific project: choose a sloped version to capture the maximum amount of daylight and distribute it evenly throughout the room, or opt for the straight version as the ultimate renovation solution. A durable, safe, and smart choice for any construction or renovation project. | https://skylux.eu/en/products/pvc-opstand-600x1200?variant=44600510775573 | https://skylux.eu/cdn/shop/products/Vast_16_20_4b402e43-ea22-4f58-a542-b5c6a03d8322.png?v=1740489677&width=1600 | https://skylux.eu/cdn/shop/files/PVC-Opstand-60x120-cm-PVC-Opstand.png?v=1741090253&width=1600 | https://skylux.eu/cdn/shop/files/PVC-Opstand-600-x-1200-PVC-Opstand.jpg?v=1740489677&width=1600 | https://skylux.eu/cdn/shop/products/Vast_16_00_0193c495-4b3c-4826-8e1c-da502a7ddd3c.png?v=1740489677&width=1600 | https://skylux.eu/cdn/shop/products/Vast_20_00_b945e61e-5730-441f-a298-b95e7ec4ef24.png?v=1740489677&width=1600 | //skylux.eu/cdn/shop/files/TD_EN.zip?v=12277087538240636034 | <p> With the <strong>PVC Curb 60x120 cm</strong>, you choose flawless and completely watertight installation of your skylight or flat roof window. This PVC curb forms the essential, secure connection between your roof covering and the window, and ensures natural drainage so that rainwater never remains on your flat roof. While wooden structures can shrink, rot, or crack over time, this high-quality synthetic material provides a stable, maintenance-free base that permanently eliminates heat loss and cold bridges. Whether you are a skilled DIYer or a professional installer, this well-designed system is created for fast, logical installation and can be integrated seamlessly with any type of roofing membrane. </p> <p> The curb adapts effortlessly to your requirements and is suitable for both fixed glazing and opening systems for comfortable ventilation or smoke extraction. Tailor the design to your specific project: choose a sloped version to capture the maximum amount of daylight and distribute it evenly throughout the room, or opt for the straight version as the ultimate renovation solution. A durable, safe, and smart choice for any construction or renovation project. </p> | pvc-opstand-600x1200 | 8183543267605 | 44600510775573
Curbs | PVC Curb | Skylux | PVC Curb 60x120 cm | Fixed version / Straight Curb 16/00 - 16 cm high for skylight 600 x 1200 / Day size = Roof opening / Not openable | 22798 | 5412970227984 | 392.05 | Yes | 5-10 | 9.9 | Fixed or openable? | Fixed version | Curb type | Straight Curb 16/00 - 16 cm high for skylight 600 x 1200 / Day size = Roof opening | Opening system | Not openable | 600 x 1200 mm | 1200 | 600 |  |  | 1.65 | Rectangular |  | PVC Curb | C05P |  | With the PVC Curb 60x120 cm, you choose flawless and completely watertight installation of your skylight or flat roof window. This PVC curb forms the essential, secure connection between your roof covering and the window, and ensures natural drainage so that rainwater never remains on your flat roof. While wooden structures can shrink, rot, or crack over time, this high-quality synthetic material provides a stable, maintenance-free base that permanently eliminates heat loss and cold bridges. Whether you are a skilled DIYer or a professional installer, this well-designed system is created for fast, logical installation and can be integrated seamlessly with any type of roofing membrane. The curb adapts effortlessly to your requirements and is suitable for both fixed glazing and opening systems for comfortable ventilation or smoke extraction. Tailor the design to your specific project: choose a sloped version to capture the maximum amount of daylight and distribute it evenly throughout the room, or opt for the straight version as the ultimate renovation solution. A durable, safe, and smart choice for any construction or renovation project. | https://skylux.eu/en/products/pvc-opstand-600x1200?variant=44600510808341 | https://skylux.eu/cdn/shop/products/Vast_16_00_0193c495-4b3c-4826-8e1c-da502a7ddd3c.png?v=1740489677&width=1600 | https://skylux.eu/cdn/shop/files/PVC-Opstand-60x120-cm-PVC-Opstand.png?v=1741090253&width=1600 | https://skylux.eu/cdn/shop/files/PVC-Opstand-600-x-1200-PVC-Opstand.jpg?v=1740489677&width=1600 | https://skylux.eu/cdn/shop/products/Vast_16_20_4b402e43-ea22-4f58-a542-b5c6a03d8322.png?v=1740489677&width=1600 | https://skylux.eu/cdn/shop/products/Vast_20_00_b945e61e-5730-441f-a298-b95e7ec4ef24.png?v=1740489677&width=1600 | //skylux.eu/cdn/shop/files/TD_EN.zip?v=12277087538240636034 | <p> With the <strong>PVC Curb 60x120 cm</strong>, you choose flawless and completely watertight installation of your skylight or flat roof window. This PVC curb forms the essential, secure connection between your roof covering and the window, and ensures natural drainage so that rainwater never remains on your flat roof. While wooden structures can shrink, rot, or crack over time, this high-quality synthetic material provides a stable, maintenance-free base that permanently eliminates heat loss and cold bridges. Whether you are a skilled DIYer or a professional installer, this well-designed system is created for fast, logical installation and can be integrated seamlessly with any type of roofing membrane. </p> <p> The curb adapts effortlessly to your requirements and is suitable for both fixed glazing and opening systems for comfortable ventilation or smoke extraction. Tailor the design to your specific project: choose a sloped version to capture the maximum amount of daylight and distribute it evenly throughout the room, or opt for the straight version as the ultimate renovation solution. A durable, safe, and smart choice for any construction or renovation project. </p> | pvc-opstand-600x1200 | 8183543267605 | 44600510808341
Curbs | PVC Curb | Skylux | PVC Curb 60x120 cm | Fixed version / Straight curb 20/00 (20 cm high - Stackable & suitable for iWindow & iDome) / Not openable | 104938 | 5401129049386 | 560.25 | Yes | 5-10 | 11.64 | Fixed or openable? | Fixed version | Curb type | Straight curb 20/00 (20 cm high - Stackable & suitable for iWindow & iDome) | Opening system | Not openable | 600 x 1200 mm | 1200 | 600 |  |  | 1.65 | Rectangular |  | PVC Curb | C05P |  | With the PVC Curb 60x120 cm, you choose flawless and completely watertight installation of your skylight or flat roof window. This PVC curb forms the essential, secure connection between your roof covering and the window, and ensures natural drainage so that rainwater never remains on your flat roof. While wooden structures can shrink, rot, or crack over time, this high-quality synthetic material provides a stable, maintenance-free base that permanently eliminates heat loss and cold bridges. Whether you are a skilled DIYer or a professional installer, this well-designed system is created for fast, logical installation and can be integrated seamlessly with any type of roofing membrane. The curb adapts effortlessly to your requirements and is suitable for both fixed glazing and opening systems for comfortable ventilation or smoke extraction. Tailor the design to your specific project: choose a sloped version to capture the maximum amount of daylight and distribute it evenly throughout the room, or opt for the straight version as the ultimate renovation solution. A durable, safe, and smart choice for any construction or renovation project. | https://skylux.eu/en/products/pvc-opstand-600x1200?variant=44600510841109 | https://skylux.eu/cdn/shop/products/Vast_20_00_b945e61e-5730-441f-a298-b95e7ec4ef24.png?v=1740489677&width=1600 | https://skylux.eu/cdn/shop/files/PVC-Opstand-60x120-cm-PVC-Opstand.png?v=1741090253&width=1600 | https://skylux.eu/cdn/shop/files/PVC-Opstand-600-x-1200-PVC-Opstand.jpg?v=1740489677&width=1600 | https://skylux.eu/cdn/shop/products/Vast_16_20_4b402e43-ea22-4f58-a542-b5c6a03d8322.png?v=1740489677&width=1600 | https://skylux.eu/cdn/shop/products/Vast_16_00_0193c495-4b3c-4826-8e1c-da502a7ddd3c.png?v=1740489677&width=1600 | //skylux.eu/cdn/shop/files/TD_EN.zip?v=12277087538240636034 | <p> With the <strong>PVC Curb 60x120 cm</strong>, you choose flawless and completely watertight installation of your skylight or flat roof window. This PVC curb forms the essential, secure connection between your roof covering and the window, and ensures natural drainage so that rainwater never remains on your flat roof. While wooden structures can shrink, rot, or crack over time, this high-quality synthetic material provides a stable, maintenance-free base that permanently eliminates heat loss and cold bridges. Whether you are a skilled DIYer or a professional installer, this well-designed system is created for fast, logical installation and can be integrated seamlessly with any type of roofing membrane. </p> <p> The curb adapts effortlessly to your requirements and is suitable for both fixed glazing and opening systems for comfortable ventilation or smoke extraction. Tailor the design to your specific project: choose a sloped version to capture the maximum amount of daylight and distribute it evenly throughout the room, or opt for the straight version as the ultimate renovation solution. A durable, safe, and smart choice for any construction or renovation project. </p> | pvc-opstand-600x1200 | 8183543267605 | 44600510841109
Curbs | PVC Curb | Skylux | PVC Curb 60x120 cm | Fixed version / Splayed curb 30/20 - 30 cm high for skylight / flat roof window 600 x 1200 - Please note! Roof opening = 800 x 1400 / Not openable | 18547 | 5412970185475 | 693.35 | Yes | 5-10 | 23.2 | Fixed or openable? | Fixed version | Curb type | Splayed curb 30/20 - 30 cm high for skylight / flat roof window 600 x 1200 - Please note! Roof opening = 800 x 1400 | Opening system | Not openable | 600 x 1200 mm | 1200 | 600 |  |  | 1.65 | Rectangular |  | PVC Curb | C05P |  | With the PVC Curb 60x120 cm, you choose flawless and completely watertight installation of your skylight or flat roof window. This PVC curb forms the essential, secure connection between your roof covering and the window, and ensures natural drainage so that rainwater never remains on your flat roof. While wooden structures can shrink, rot, or crack over time, this high-quality synthetic material provides a stable, maintenance-free base that permanently eliminates heat loss and cold bridges. Whether you are a skilled DIYer or a professional installer, this well-designed system is created for fast, logical installation and can be integrated seamlessly with any type of roofing membrane. The curb adapts effortlessly to your requirements and is suitable for both fixed glazing and opening systems for comfortable ventilation or smoke extraction. Tailor the design to your specific project: choose a sloped version to capture the maximum amount of daylight and distribute it evenly throughout the room, or opt for the straight version as the ultimate renovation solution. A durable, safe, and smart choice for any construction or renovation project. | https://skylux.eu/en/products/pvc-opstand-600x1200?variant=44600510873877 | https://skylux.eu/cdn/shop/products/Vast_30_20_8ffa2a9e-627a-4df9-bf88-d122bfc17281.png?v=1740489677&width=1600 | https://skylux.eu/cdn/shop/files/PVC-Opstand-60x120-cm-PVC-Opstand.png?v=1741090253&width=1600 | https://skylux.eu/cdn/shop/files/PVC-Opstand-600-x-1200-PVC-Opstand.jpg?v=1740489677&width=1600 | https://skylux.eu/cdn/shop/products/Vast_16_20_4b402e43-ea22-4f58-a542-b5c6a03d8322.png?v=1740489677&width=1600 | https://skylux.eu/cdn/shop/products/Vast_16_00_0193c495-4b3c-4826-8e1c-da502a7ddd3c.png?v=1740489677&width=1600 | //skylux.eu/cdn/shop/files/TD_EN.zip?v=12277087538240636034 | <p> With the <strong>PVC Curb 60x120 cm</strong>, you choose flawless and completely watertight installation of your skylight or flat roof window. This PVC curb forms the essential, secure connection between your roof covering and the window, and ensures natural drainage so that rainwater never remains on your flat roof. While wooden structures can shrink, rot, or crack over time, this high-quality synthetic material provides a stable, maintenance-free base that permanently eliminates heat loss and cold bridges. Whether you are a skilled DIYer or a professional installer, this well-designed system is created for fast, logical installation and can be integrated seamlessly with any type of roofing membrane. </p> <p> The curb adapts effortlessly to your requirements and is suitable for both fixed glazing and opening systems for comfortable ventilation or smoke extraction. Tailor the design to your specific project: choose a sloped version to capture the maximum amount of daylight and distribute it evenly throughout the room, or opt for the straight version as the ultimate renovation solution. A durable, safe, and smart choice for any construction or renovation project. </p> | pvc-opstand-600x1200 | 8183543267605 | 44600510873877
Curbs | PVC Curb | Skylux | PVC Curb 60x120 cm | Fixed version / Splayed curb 35/30 - 35 cm high for skylight / flat roof window 600 x 1200 - Please note! Roof opening = 900 x 1500 / Not openable | 29561 | 5412970295617 | 926.9 | Yes | 5-10 | 18.9 | Fixed or openable? | Fixed version | Curb type | Splayed curb 35/30 - 35 cm high for skylight / flat roof window 600 x 1200 - Please note! Roof opening = 900 x 1500 | Opening system | Not openable | 600 x 1200 mm | 1200 | 600 |  |  | 1.65 | Rectangular |  | PVC Curb | C05P |  | With the PVC Curb 60x120 cm, you choose flawless and completely watertight installation of your skylight or flat roof window. This PVC curb forms the essential, secure connection between your roof covering and the window, and ensures natural drainage so that rainwater never remains on your flat roof. While wooden structures can shrink, rot, or crack over time, this high-quality synthetic material provides a stable, maintenance-free base that permanently eliminates heat loss and cold bridges. Whether you are a skilled DIYer or a professional installer, this well-designed system is created for fast, logical installation and can be integrated seamlessly with any type of roofing membrane. The curb adapts effortlessly to your requirements and is suitable for both fixed glazing and opening systems for comfortable ventilation or smoke extraction. Tailor the design to your specific project: choose a sloped version to capture the maximum amount of daylight and distribute it evenly throughout the room, or opt for the straight version as the ultimate renovation solution. A durable, safe, and smart choice for any construction or renovation project. | https://skylux.eu/en/products/pvc-opstand-600x1200?variant=44600510906645 | https://skylux.eu/cdn/shop/products/Vast_35_30_65ec795e-410a-4cde-8c10-cb22168214cc.png?v=1740489677&width=1600 | https://skylux.eu/cdn/shop/files/PVC-Opstand-60x120-cm-PVC-Opstand.png?v=1741090253&width=1600 | https://skylux.eu/cdn/shop/files/PVC-Opstand-600-x-1200-PVC-Opstand.jpg?v=1740489677&width=1600 | https://skylux.eu/cdn/shop/products/Vast_16_20_4b402e43-ea22-4f58-a542-b5c6a03d8322.png?v=1740489677&width=1600 | https://skylux.eu/cdn/shop/products/Vast_16_00_0193c495-4b3c-4826-8e1c-da502a7ddd3c.png?v=1740489677&width=1600 | //skylux.eu/cdn/shop/files/TD_EN.zip?v=12277087538240636034 | <p> With the <strong>PVC Curb 60x120 cm</strong>, you choose flawless and completely watertight installation of your skylight or flat roof window. This PVC curb forms the essential, secure connection between your roof covering and the window, and ensures natural drainage so that rainwater never remains on your flat roof. While wooden structures can shrink, rot, or crack over time, this high-quality synthetic material provides a stable, maintenance-free base that permanently eliminates heat loss and cold bridges. Whether you are a skilled DIYer or a professional installer, this well-designed system is created for fast, logical installation and can be integrated seamlessly with any type of roofing membrane. </p> <p> The curb adapts effortlessly to your requirements and is suitable for both fixed glazing and opening systems for comfortable ventilation or smoke extraction. Tailor the design to your specific project: choose a sloped version to capture the maximum amount of daylight and distribute it evenly throughout the room, or opt for the straight version as the ultimate renovation solution. A durable, safe, and smart choice for any construction or renovation project. </p> | pvc-opstand-600x1200 | 8183543267605 | 44600510906645
Curbs | PVC Curb | Skylux | PVC Curb 60x120 cm | Openable version / Straight curb 20/00 - 20 cm high for skylight / flat roof window 600 x 1200 / Daylight size = roof opening / Single electric spindle 230 V | 64844 | 5412970648444 | 1508.9 | Yes | 5-10 | 20.93 | Fixed or openable? | Openable version | Curb type | Straight curb 20/00 - 20 cm high for skylight / flat roof window 600 x 1200 / Daylight size = roof opening | Opening system | Single electric spindle 230 V | 600 x 1200 mm | 1200 | 600 |  |  | 1.65 | Rectangular |  | PVC Curb | C05P |  | With the PVC Curb 60x120 cm, you choose flawless and completely watertight installation of your skylight or flat roof window. This PVC curb forms the essential, secure connection between your roof covering and the window, and ensures natural drainage so that rainwater never remains on your flat roof. While wooden structures can shrink, rot, or crack over time, this high-quality synthetic material provides a stable, maintenance-free base that permanently eliminates heat loss and cold bridges. Whether you are a skilled DIYer or a professional installer, this well-designed system is created for fast, logical installation and can be integrated seamlessly with any type of roofing membrane. The curb adapts effortlessly to your requirements and is suitable for both fixed glazing and opening systems for comfortable ventilation or smoke extraction. Tailor the design to your specific project: choose a sloped version to capture the maximum amount of daylight and distribute it evenly throughout the room, or opt for the straight version as the ultimate renovation solution. A durable, safe, and smart choice for any construction or renovation project. | https://skylux.eu/en/products/pvc-opstand-600x1200?variant=44600510939413 | https://skylux.eu/cdn/shop/products/Opengaand_Recht_e529c2cd-98e9-48ba-8b9b-e680e363249a.png?v=1740489677&width=1600 | https://skylux.eu/cdn/shop/files/PVC-Opstand-60x120-cm-PVC-Opstand.png?v=1741090253&width=1600 | https://skylux.eu/cdn/shop/files/PVC-Opstand-600-x-1200-PVC-Opstand.jpg?v=1740489677&width=1600 | https://skylux.eu/cdn/shop/products/Vast_16_20_4b402e43-ea22-4f58-a542-b5c6a03d8322.png?v=1740489677&width=1600 | https://skylux.eu/cdn/shop/products/Vast_16_00_0193c495-4b3c-4826-8e1c-da502a7ddd3c.png?v=1740489677&width=1600 | //skylux.eu/cdn/shop/files/TD_EN.zip?v=12277087538240636034 | <p> With the <strong>PVC Curb 60x120 cm</strong>, you choose flawless and completely watertight installation of your skylight or flat roof window. This PVC curb forms the essential, secure connection between your roof covering and the window, and ensures natural drainage so that rainwater never remains on your flat roof. While wooden structures can shrink, rot, or crack over time, this high-quality synthetic material provides a stable, maintenance-free base that permanently eliminates heat loss and cold bridges. Whether you are a skilled DIYer or a professional installer, this well-designed system is created for fast, logical installation and can be integrated seamlessly with any type of roofing membrane. </p> <p> The curb adapts effortlessly to your requirements and is suitable for both fixed glazing and opening systems for comfortable ventilation or smoke extraction. Tailor the design to your specific project: choose a sloped version to capture the maximum amount of daylight and distribute it evenly throughout the room, or opt for the straight version as the ultimate renovation solution. A durable, safe, and smart choice for any construction or renovation project. </p> | pvc-opstand-600x1200 | 8183543267605 | 44600510939413
Curbs | PVC Curb | Skylux | PVC Curb 60x120 cm | Openable version / Straight curb 20/00 - 20 cm high for skylight / flat roof window 600 x 1200 / Daylight size = roof opening / Single electric chain actuator | 64762 | 5412970647621 | 1508.9 | Yes | 5-10 | 20.59 | Fixed or openable? | Openable version | Curb type | Straight curb 20/00 - 20 cm high for skylight / flat roof window 600 x 1200 / Daylight size = roof opening | Opening system | Single electric chain actuator | 600 x 1200 mm | 1200 | 600 |  |  | 1.65 | Rectangular |  | PVC Curb | C05P |  | With the PVC Curb 60x120 cm, you choose flawless and completely watertight installation of your skylight or flat roof window. This PVC curb forms the essential, secure connection between your roof covering and the window, and ensures natural drainage so that rainwater never remains on your flat roof. While wooden structures can shrink, rot, or crack over time, this high-quality synthetic material provides a stable, maintenance-free base that permanently eliminates heat loss and cold bridges. Whether you are a skilled DIYer or a professional installer, this well-designed system is created for fast, logical installation and can be integrated seamlessly with any type of roofing membrane. The curb adapts effortlessly to your requirements and is suitable for both fixed glazing and opening systems for comfortable ventilation or smoke extraction. Tailor the design to your specific project: choose a sloped version to capture the maximum amount of daylight and distribute it evenly throughout the room, or opt for the straight version as the ultimate renovation solution. A durable, safe, and smart choice for any construction or renovation project. | https://skylux.eu/en/products/pvc-opstand-600x1200?variant=44600510972181 | https://skylux.eu/cdn/shop/products/Opengaand_Recht_e529c2cd-98e9-48ba-8b9b-e680e363249a.png?v=1740489677&width=1600 | https://skylux.eu/cdn/shop/files/PVC-Opstand-60x120-cm-PVC-Opstand.png?v=1741090253&width=1600 | https://skylux.eu/cdn/shop/files/PVC-Opstand-600-x-1200-PVC-Opstand.jpg?v=1740489677&width=1600 | https://skylux.eu/cdn/shop/products/Vast_16_20_4b402e43-ea22-4f58-a542-b5c6a03d8322.png?v=1740489677&width=1600 | https://skylux.eu/cdn/shop/products/Vast_16_00_0193c495-4b3c-4826-8e1c-da502a7ddd3c.png?v=1740489677&width=1600 | //skylux.eu/cdn/shop/files/TD_EN.zip?v=12277087538240636034 | <p> With the <strong>PVC Curb 60x120 cm</strong>, you choose flawless and completely watertight installation of your skylight or flat roof window. This PVC curb forms the essential, secure connection between your roof covering and the window, and ensures natural drainage so that rainwater never remains on your flat roof. While wooden structures can shrink, rot, or crack over time, this high-quality synthetic material provides a stable, maintenance-free base that permanently eliminates heat loss and cold bridges. Whether you are a skilled DIYer or a professional installer, this well-designed system is created for fast, logical installation and can be integrated seamlessly with any type of roofing membrane. </p> <p> The curb adapts effortlessly to your requirements and is suitable for both fixed glazing and opening systems for comfortable ventilation or smoke extraction. Tailor the design to your specific project: choose a sloped version to capture the maximum amount of daylight and distribute it evenly throughout the room, or opt for the straight version as the ultimate renovation solution. A durable, safe, and smart choice for any construction or renovation project. </p> | pvc-opstand-600x1200 | 8183543267605 | 44600510972181
Curbs | PVC Curb | Skylux | PVC Curb 60x120 cm | Openable version / Straight curb 20/00 - 20 cm high for skylight / flat roof window 600 x 1200 / Daylight size = roof opening / Manual chain spindle | 45442 | 5412970454427 | 1115.65 | Yes | 5-10 | 19.41 | Fixed or openable? | Openable version | Curb type | Straight curb 20/00 - 20 cm high for skylight / flat roof window 600 x 1200 / Daylight size = roof opening | Opening system | Manual chain spindle | 600 x 1200 mm | 1200 | 600 |  |  | 1.65 | Rectangular |  | PVC Curb | C05P |  | With the PVC Curb 60x120 cm, you choose flawless and completely watertight installation of your skylight or flat roof window. This PVC curb forms the essential, secure connection between your roof covering and the window, and ensures natural drainage so that rainwater never remains on your flat roof. While wooden structures can shrink, rot, or crack over time, this high-quality synthetic material provides a stable, maintenance-free base that permanently eliminates heat loss and cold bridges. Whether you are a skilled DIYer or a professional installer, this well-designed system is created for fast, logical installation and can be integrated seamlessly with any type of roofing membrane. The curb adapts effortlessly to your requirements and is suitable for both fixed glazing and opening systems for comfortable ventilation or smoke extraction. Tailor the design to your specific project: choose a sloped version to capture the maximum amount of daylight and distribute it evenly throughout the room, or opt for the straight version as the ultimate renovation solution. A durable, safe, and smart choice for any construction or renovation project. | https://skylux.eu/en/products/pvc-opstand-600x1200?variant=44600511004949 | https://skylux.eu/cdn/shop/products/Opengaand_Recht_e529c2cd-98e9-48ba-8b9b-e680e363249a.png?v=1740489677&width=1600 | https://skylux.eu/cdn/shop/files/PVC-Opstand-60x120-cm-PVC-Opstand.png?v=1741090253&width=1600 | https://skylux.eu/cdn/shop/files/PVC-Opstand-600-x-1200-PVC-Opstand.jpg?v=1740489677&width=1600 | https://skylux.eu/cdn/shop/products/Vast_16_20_4b402e43-ea22-4f58-a542-b5c6a03d8322.png?v=1740489677&width=1600 | https://skylux.eu/cdn/shop/products/Vast_16_00_0193c495-4b3c-4826-8e1c-da502a7ddd3c.png?v=1740489677&width=1600 | //skylux.eu/cdn/shop/files/TD_EN.zip?v=12277087538240636034 | <p> With the <strong>PVC Curb 60x120 cm</strong>, you choose flawless and completely watertight installation of your skylight or flat roof window. This PVC curb forms the essential, secure connection between your roof covering and the window, and ensures natural drainage so that rainwater never remains on your flat roof. While wooden structures can shrink, rot, or crack over time, this high-quality synthetic material provides a stable, maintenance-free base that permanently eliminates heat loss and cold bridges. Whether you are a skilled DIYer or a professional installer, this well-designed system is created for fast, logical installation and can be integrated seamlessly with any type of roofing membrane. </p> <p> The curb adapts effortlessly to your requirements and is suitable for both fixed glazing and opening systems for comfortable ventilation or smoke extraction. Tailor the design to your specific project: choose a sloped version to capture the maximum amount of daylight and distribute it evenly throughout the room, or opt for the straight version as the ultimate renovation solution. A durable, safe, and smart choice for any construction or renovation project. </p> | pvc-opstand-600x1200 | 8183543267605 | 44600511004949
Curbs | PVC Curb | Skylux | PVC Curb 60x120 cm | Openable version / Straight curb 20/00 - 20 cm high for skylight / flat roof window 600 x 1200 / Daylight size = roof opening / Single manual spindle with eye | 45472 | 5412970454724 | 1017.65 | Yes | 5-10 | 19.34 | Fixed or openable? | Openable version | Curb type | Straight curb 20/00 - 20 cm high for skylight / flat roof window 600 x 1200 / Daylight size = roof opening | Opening system | Single manual spindle with eye | 600 x 1200 mm | 1200 | 600 |  |  | 1.65 | Rectangular |  | PVC Curb | C05P |  | With the PVC Curb 60x120 cm, you choose flawless and completely watertight installation of your skylight or flat roof window. This PVC curb forms the essential, secure connection between your roof covering and the window, and ensures natural drainage so that rainwater never remains on your flat roof. While wooden structures can shrink, rot, or crack over time, this high-quality synthetic material provides a stable, maintenance-free base that permanently eliminates heat loss and cold bridges. Whether you are a skilled DIYer or a professional installer, this well-designed system is created for fast, logical installation and can be integrated seamlessly with any type of roofing membrane. The curb adapts effortlessly to your requirements and is suitable for both fixed glazing and opening systems for comfortable ventilation or smoke extraction. Tailor the design to your specific project: choose a sloped version to capture the maximum amount of daylight and distribute it evenly throughout the room, or opt for the straight version as the ultimate renovation solution. A durable, safe, and smart choice for any construction or renovation project. | https://skylux.eu/en/products/pvc-opstand-600x1200?variant=44600511037717 | https://skylux.eu/cdn/shop/products/Opengaand_Recht_e529c2cd-98e9-48ba-8b9b-e680e363249a.png?v=1740489677&width=1600 | https://skylux.eu/cdn/shop/files/PVC-Opstand-60x120-cm-PVC-Opstand.png?v=1741090253&width=1600 | https://skylux.eu/cdn/shop/files/PVC-Opstand-600-x-1200-PVC-Opstand.jpg?v=1740489677&width=1600 | https://skylux.eu/cdn/shop/products/Vast_16_20_4b402e43-ea22-4f58-a542-b5c6a03d8322.png?v=1740489677&width=1600 | https://skylux.eu/cdn/shop/products/Vast_16_00_0193c495-4b3c-4826-8e1c-da502a7ddd3c.png?v=1740489677&width=1600 | //skylux.eu/cdn/shop/files/TD_EN.zip?v=12277087538240636034 | <p> With the <strong>PVC Curb 60x120 cm</strong>, you choose flawless and completely watertight installation of your skylight or flat roof window. This PVC curb forms the essential, secure connection between your roof covering and the window, and ensures natural drainage so that rainwater never remains on your flat roof. While wooden structures can shrink, rot, or crack over time, this high-quality synthetic material provides a stable, maintenance-free base that permanently eliminates heat loss and cold bridges. Whether you are a skilled DIYer or a professional installer, this well-designed system is created for fast, logical installation and can be integrated seamlessly with any type of roofing membrane. </p> <p> The curb adapts effortlessly to your requirements and is suitable for both fixed glazing and opening systems for comfortable ventilation or smoke extraction. Tailor the design to your specific project: choose a sloped version to capture the maximum amount of daylight and distribute it evenly throughout the room, or opt for the straight version as the ultimate renovation solution. A durable, safe, and smart choice for any construction or renovation project. </p> | pvc-opstand-600x1200 | 8183543267605 | 44600511037717
Curbs | PVC Curb | Skylux | PVC Curb 60x120 cm | Openable version / Splayed curb 16/20 - 16 cm high for skylight / flat roof window 600 x 1200 - Please note! Roof opening = 800 x 1400 / Single electric spindle 230 V | 64474 | 5412970644743 | 1400 | Yes | 5-10 | 23.25 | Fixed or openable? | Openable version | Curb type | Splayed curb 16/20 - 16 cm high for skylight / flat roof window 600 x 1200 - Please note! Roof opening = 800 x 1400 | Opening system | Single electric spindle 230 V | 600 x 1200 mm | 1200 | 600 |  |  | 1.65 | Rectangular |  | PVC Curb | C05P |  | With the PVC Curb 60x120 cm, you choose flawless and completely watertight installation of your skylight or flat roof window. This PVC curb forms the essential, secure connection between your roof covering and the window, and ensures natural drainage so that rainwater never remains on your flat roof. While wooden structures can shrink, rot, or crack over time, this high-quality synthetic material provides a stable, maintenance-free base that permanently eliminates heat loss and cold bridges. Whether you are a skilled DIYer or a professional installer, this well-designed system is created for fast, logical installation and can be integrated seamlessly with any type of roofing membrane. The curb adapts effortlessly to your requirements and is suitable for both fixed glazing and opening systems for comfortable ventilation or smoke extraction. Tailor the design to your specific project: choose a sloped version to capture the maximum amount of daylight and distribute it evenly throughout the room, or opt for the straight version as the ultimate renovation solution. A durable, safe, and smart choice for any construction or renovation project. | https://skylux.eu/en/products/pvc-opstand-600x1200?variant=44600511070485 | https://skylux.eu/cdn/shop/products/Opengaand_16_20_8b1fcc3d-fc81-4bf1-bd9c-ad6f187a6704.png?v=1740489677&width=1600 | https://skylux.eu/cdn/shop/files/PVC-Opstand-60x120-cm-PVC-Opstand.png?v=1741090253&width=1600 | https://skylux.eu/cdn/shop/files/PVC-Opstand-600-x-1200-PVC-Opstand.jpg?v=1740489677&width=1600 | https://skylux.eu/cdn/shop/products/Vast_16_20_4b402e43-ea22-4f58-a542-b5c6a03d8322.png?v=1740489677&width=1600 | https://skylux.eu/cdn/shop/products/Vast_16_00_0193c495-4b3c-4826-8e1c-da502a7ddd3c.png?v=1740489677&width=1600 | //skylux.eu/cdn/shop/files/TD_EN.zip?v=12277087538240636034 | <p> With the <strong>PVC Curb 60x120 cm</strong>, you choose flawless and completely watertight installation of your skylight or flat roof window. This PVC curb forms the essential, secure connection between your roof covering and the window, and ensures natural drainage so that rainwater never remains on your flat roof. While wooden structures can shrink, rot, or crack over time, this high-quality synthetic material provides a stable, maintenance-free base that permanently eliminates heat loss and cold bridges. Whether you are a skilled DIYer or a professional installer, this well-designed system is created for fast, logical installation and can be integrated seamlessly with any type of roofing membrane. </p> <p> The curb adapts effortlessly to your requirements and is suitable for both fixed glazing and opening systems for comfortable ventilation or smoke extraction. Tailor the design to your specific project: choose a sloped version to capture the maximum amount of daylight and distribute it evenly throughout the room, or opt for the straight version as the ultimate renovation solution. A durable, safe, and smart choice for any construction or renovation project. </p> | pvc-opstand-600x1200 | 8183543267605 | 44600511070485
Curbs | PVC Curb | Skylux | PVC Curb 60x120 cm | Openable version / Splayed curb 16/20 - 16 cm high for skylight / flat roof window 600 x 1200 - Please note! Roof opening = 800 x 1400 / Single electric chain actuator | 64371 | 5412970643715 | 1400 | Yes | 5-10 | 22.91 | Fixed or openable? | Openable version | Curb type | Splayed curb 16/20 - 16 cm high for skylight / flat roof window 600 x 1200 - Please note! Roof opening = 800 x 1400 | Opening system | Single electric chain actuator | 600 x 1200 mm | 1200 | 600 |  |  | 1.65 | Rectangular |  | PVC Curb | C05P |  | With the PVC Curb 60x120 cm, you choose flawless and completely watertight installation of your skylight or flat roof window. This PVC curb forms the essential, secure connection between your roof covering and the window, and ensures natural drainage so that rainwater never remains on your flat roof. While wooden structures can shrink, rot, or crack over time, this high-quality synthetic material provides a stable, maintenance-free base that permanently eliminates heat loss and cold bridges. Whether you are a skilled DIYer or a professional installer, this well-designed system is created for fast, logical installation and can be integrated seamlessly with any type of roofing membrane. The curb adapts effortlessly to your requirements and is suitable for both fixed glazing and opening systems for comfortable ventilation or smoke extraction. Tailor the design to your specific project: choose a sloped version to capture the maximum amount of daylight and distribute it evenly throughout the room, or opt for the straight version as the ultimate renovation solution. A durable, safe, and smart choice for any construction or renovation project. | https://skylux.eu/en/products/pvc-opstand-600x1200?variant=44600511103253 | https://skylux.eu/cdn/shop/products/Opengaand_16_20_8b1fcc3d-fc81-4bf1-bd9c-ad6f187a6704.png?v=1740489677&width=1600 | https://skylux.eu/cdn/shop/files/PVC-Opstand-60x120-cm-PVC-Opstand.png?v=1741090253&width=1600 | https://skylux.eu/cdn/shop/files/PVC-Opstand-600-x-1200-PVC-Opstand.jpg?v=1740489677&width=1600 | https://skylux.eu/cdn/shop/products/Vast_16_20_4b402e43-ea22-4f58-a542-b5c6a03d8322.png?v=1740489677&width=1600 | https://skylux.eu/cdn/shop/products/Vast_16_00_0193c495-4b3c-4826-8e1c-da502a7ddd3c.png?v=1740489677&width=1600 | //skylux.eu/cdn/shop/files/TD_EN.zip?v=12277087538240636034 | <p> With the <strong>PVC Curb 60x120 cm</strong>, you choose flawless and completely watertight installation of your skylight or flat roof window. This PVC curb forms the essential, secure connection between your roof covering and the window, and ensures natural drainage so that rainwater never remains on your flat roof. While wooden structures can shrink, rot, or crack over time, this high-quality synthetic material provides a stable, maintenance-free base that permanently eliminates heat loss and cold bridges. Whether you are a skilled DIYer or a professional installer, this well-designed system is created for fast, logical installation and can be integrated seamlessly with any type of roofing membrane. </p> <p> The curb adapts effortlessly to your requirements and is suitable for both fixed glazing and opening systems for comfortable ventilation or smoke extraction. Tailor the design to your specific project: choose a sloped version to capture the maximum amount of daylight and distribute it evenly throughout the room, or opt for the straight version as the ultimate renovation solution. A durable, safe, and smart choice for any construction or renovation project. </p> | pvc-opstand-600x1200 | 8183543267605 | 44600511103253
Curbs | PVC Curb | Skylux | PVC Curb 60x120 cm | Openable version / Splayed curb 16/20 - 16 cm high for skylight / flat roof window 600 x 1200 - Please note! Roof opening = 800 x 1400 / Manual chain spindle | 53182 | 5412970531821 | 1006.75 | Yes | 5-10 | 21.73 | Fixed or openable? | Openable version | Curb type | Splayed curb 16/20 - 16 cm high for skylight / flat roof window 600 x 1200 - Please note! Roof opening = 800 x 1400 | Opening system | Manual chain spindle | 600 x 1200 mm | 1200 | 600 |  |  | 1.65 | Rectangular |  | PVC Curb | C05P |  | With the PVC Curb 60x120 cm, you choose flawless and completely watertight installation of your skylight or flat roof window. This PVC curb forms the essential, secure connection between your roof covering and the window, and ensures natural drainage so that rainwater never remains on your flat roof. While wooden structures can shrink, rot, or crack over time, this high-quality synthetic material provides a stable, maintenance-free base that permanently eliminates heat loss and cold bridges. Whether you are a skilled DIYer or a professional installer, this well-designed system is created for fast, logical installation and can be integrated seamlessly with any type of roofing membrane. The curb adapts effortlessly to your requirements and is suitable for both fixed glazing and opening systems for comfortable ventilation or smoke extraction. Tailor the design to your specific project: choose a sloped version to capture the maximum amount of daylight and distribute it evenly throughout the room, or opt for the straight version as the ultimate renovation solution. A durable, safe, and smart choice for any construction or renovation project. | https://skylux.eu/en/products/pvc-opstand-600x1200?variant=44600511136021 | https://skylux.eu/cdn/shop/products/Opengaand_16_20_8b1fcc3d-fc81-4bf1-bd9c-ad6f187a6704.png?v=1740489677&width=1600 | https://skylux.eu/cdn/shop/files/PVC-Opstand-60x120-cm-PVC-Opstand.png?v=1741090253&width=1600 | https://skylux.eu/cdn/shop/files/PVC-Opstand-600-x-1200-PVC-Opstand.jpg?v=1740489677&width=1600 | https://skylux.eu/cdn/shop/products/Vast_16_20_4b402e43-ea22-4f58-a542-b5c6a03d8322.png?v=1740489677&width=1600 | https://skylux.eu/cdn/shop/products/Vast_16_00_0193c495-4b3c-4826-8e1c-da502a7ddd3c.png?v=1740489677&width=1600 | //skylux.eu/cdn/shop/files/TD_EN.zip?v=12277087538240636034 | <p> With the <strong>PVC Curb 60x120 cm</strong>, you choose flawless and completely watertight installation of your skylight or flat roof window. This PVC curb forms the essential, secure connection between your roof covering and the window, and ensures natural drainage so that rainwater never remains on your flat roof. While wooden structures can shrink, rot, or crack over time, this high-quality synthetic material provides a stable, maintenance-free base that permanently eliminates heat loss and cold bridges. Whether you are a skilled DIYer or a professional installer, this well-designed system is created for fast, logical installation and can be integrated seamlessly with any type of roofing membrane. </p> <p> The curb adapts effortlessly to your requirements and is suitable for both fixed glazing and opening systems for comfortable ventilation or smoke extraction. Tailor the design to your specific project: choose a sloped version to capture the maximum amount of daylight and distribute it evenly throughout the room, or opt for the straight version as the ultimate renovation solution. A durable, safe, and smart choice for any construction or renovation project. </p> | pvc-opstand-600x1200 | 8183543267605 | 44600511136021
Curbs | PVC Curb | Skylux | PVC Curb 60x120 cm | Openable version / Splayed curb 16/20 - 16 cm high for skylight / flat roof window 600 x 1200 - Please note! Roof opening = 800 x 1400 / Single manual spindle with eye | 53396 | 5412970533962 | 908.75 | Yes | 5-10 | 21.66 | Fixed or openable? | Openable version | Curb type | Splayed curb 16/20 - 16 cm high for skylight / flat roof window 600 x 1200 - Please note! Roof opening = 800 x 1400 | Opening system | Single manual spindle with eye | 600 x 1200 mm | 1200 | 600 |  |  | 1.65 | Rectangular |  | PVC Curb | C05P |  | With the PVC Curb 60x120 cm, you choose flawless and completely watertight installation of your skylight or flat roof window. This PVC curb forms the essential, secure connection between your roof covering and the window, and ensures natural drainage so that rainwater never remains on your flat roof. While wooden structures can shrink, rot, or crack over time, this high-quality synthetic material provides a stable, maintenance-free base that permanently eliminates heat loss and cold bridges. Whether you are a skilled DIYer or a professional installer, this well-designed system is created for fast, logical installation and can be integrated seamlessly with any type of roofing membrane. The curb adapts effortlessly to your requirements and is suitable for both fixed glazing and opening systems for comfortable ventilation or smoke extraction. Tailor the design to your specific project: choose a sloped version to capture the maximum amount of daylight and distribute it evenly throughout the room, or opt for the straight version as the ultimate renovation solution. A durable, safe, and smart choice for any construction or renovation project. | https://skylux.eu/en/products/pvc-opstand-600x1200?variant=44600511168789 | https://skylux.eu/cdn/shop/products/Opengaand_16_20_8b1fcc3d-fc81-4bf1-bd9c-ad6f187a6704.png?v=1740489677&width=1600 | https://skylux.eu/cdn/shop/files/PVC-Opstand-60x120-cm-PVC-Opstand.png?v=1741090253&width=1600 | https://skylux.eu/cdn/shop/files/PVC-Opstand-600-x-1200-PVC-Opstand.jpg?v=1740489677&width=1600 | https://skylux.eu/cdn/shop/products/Vast_16_20_4b402e43-ea22-4f58-a542-b5c6a03d8322.png?v=1740489677&width=1600 | https://skylux.eu/cdn/shop/products/Vast_16_00_0193c495-4b3c-4826-8e1c-da502a7ddd3c.png?v=1740489677&width=1600 | //skylux.eu/cdn/shop/files/TD_EN.zip?v=12277087538240636034 | <p> With the <strong>PVC Curb 60x120 cm</strong>, you choose flawless and completely watertight installation of your skylight or flat roof window. This PVC curb forms the essential, secure connection between your roof covering and the window, and ensures natural drainage so that rainwater never remains on your flat roof. While wooden structures can shrink, rot, or crack over time, this high-quality synthetic material provides a stable, maintenance-free base that permanently eliminates heat loss and cold bridges. Whether you are a skilled DIYer or a professional installer, this well-designed system is created for fast, logical installation and can be integrated seamlessly with any type of roofing membrane. </p> <p> The curb adapts effortlessly to your requirements and is suitable for both fixed glazing and opening systems for comfortable ventilation or smoke extraction. Tailor the design to your specific project: choose a sloped version to capture the maximum amount of daylight and distribute it evenly throughout the room, or opt for the straight version as the ultimate renovation solution. A durable, safe, and smart choice for any construction or renovation project. </p> | pvc-opstand-600x1200 | 8183543267605 | 44600511168789
Curbs | PVC Curb | Skylux | PVC Curb 60x120 cm | Openable version / Splayed curb 16/20 - 16 cm high for skylight / flat roof window 600 x 1200 - Please note! Roof opening = 800 x 1400 / Single manual spindle with tube | 53345 | 5412970533450 | 908.75 | Yes | 5-10 | 21.73 | Fixed or openable? | Openable version | Curb type | Splayed curb 16/20 - 16 cm high for skylight / flat roof window 600 x 1200 - Please note! Roof opening = 800 x 1400 | Opening system | Single manual spindle with tube | 600 x 1200 mm | 1200 | 600 |  |  | 1.65 | Rectangular |  | PVC Curb | C05P |  | With the PVC Curb 60x120 cm, you choose flawless and completely watertight installation of your skylight or flat roof window. This PVC curb forms the essential, secure connection between your roof covering and the window, and ensures natural drainage so that rainwater never remains on your flat roof. While wooden structures can shrink, rot, or crack over time, this high-quality synthetic material provides a stable, maintenance-free base that permanently eliminates heat loss and cold bridges. Whether you are a skilled DIYer or a professional installer, this well-designed system is created for fast, logical installation and can be integrated seamlessly with any type of roofing membrane. The curb adapts effortlessly to your requirements and is suitable for both fixed glazing and opening systems for comfortable ventilation or smoke extraction. Tailor the design to your specific project: choose a sloped version to capture the maximum amount of daylight and distribute it evenly throughout the room, or opt for the straight version as the ultimate renovation solution. A durable, safe, and smart choice for any construction or renovation project. | https://skylux.eu/en/products/pvc-opstand-600x1200?variant=44600511201557 | https://skylux.eu/cdn/shop/products/Opengaand_16_20_8b1fcc3d-fc81-4bf1-bd9c-ad6f187a6704.png?v=1740489677&width=1600 | https://skylux.eu/cdn/shop/files/PVC-Opstand-60x120-cm-PVC-Opstand.png?v=1741090253&width=1600 | https://skylux.eu/cdn/shop/files/PVC-Opstand-600-x-1200-PVC-Opstand.jpg?v=1740489677&width=1600 | https://skylux.eu/cdn/shop/products/Vast_16_20_4b402e43-ea22-4f58-a542-b5c6a03d8322.png?v=1740489677&width=1600 | https://skylux.eu/cdn/shop/products/Vast_16_00_0193c495-4b3c-4826-8e1c-da502a7ddd3c.png?v=1740489677&width=1600 | //skylux.eu/cdn/shop/files/TD_EN.zip?v=12277087538240636034 | <p> With the <strong>PVC Curb 60x120 cm</strong>, you choose flawless and completely watertight installation of your skylight or flat roof window. This PVC curb forms the essential, secure connection between your roof covering and the window, and ensures natural drainage so that rainwater never remains on your flat roof. While wooden structures can shrink, rot, or crack over time, this high-quality synthetic material provides a stable, maintenance-free base that permanently eliminates heat loss and cold bridges. Whether you are a skilled DIYer or a professional installer, this well-designed system is created for fast, logical installation and can be integrated seamlessly with any type of roofing membrane. </p> <p> The curb adapts effortlessly to your requirements and is suitable for both fixed glazing and opening systems for comfortable ventilation or smoke extraction. Tailor the design to your specific project: choose a sloped version to capture the maximum amount of daylight and distribute it evenly throughout the room, or opt for the straight version as the ultimate renovation solution. A durable, safe, and smart choice for any construction or renovation project. </p> | pvc-opstand-600x1200 | 8183543267605 | 44600511201557
Curbs | PVC Curb | Skylux | PVC Curb 60x120 cm | Openable version / Straight Curb 16/00 - 16 cm high for skylight 600 x 1200 / Day size = Roof opening / Single electric spindle 230 V | 64054 | 5412970640547 | 1340.7 | Yes | 5-10 | 17.44 | Fixed or openable? | Openable version | Curb type | Straight Curb 16/00 - 16 cm high for skylight 600 x 1200 / Day size = Roof opening | Opening system | Single electric spindle 230 V | 600 x 1200 mm | 1200 | 600 |  |  | 1.65 | Rectangular |  | PVC Curb | C05P |  | With the PVC Curb 60x120 cm, you choose flawless and completely watertight installation of your skylight or flat roof window. This PVC curb forms the essential, secure connection between your roof covering and the window, and ensures natural drainage so that rainwater never remains on your flat roof. While wooden structures can shrink, rot, or crack over time, this high-quality synthetic material provides a stable, maintenance-free base that permanently eliminates heat loss and cold bridges. Whether you are a skilled DIYer or a professional installer, this well-designed system is created for fast, logical installation and can be integrated seamlessly with any type of roofing membrane. The curb adapts effortlessly to your requirements and is suitable for both fixed glazing and opening systems for comfortable ventilation or smoke extraction. Tailor the design to your specific project: choose a sloped version to capture the maximum amount of daylight and distribute it evenly throughout the room, or opt for the straight version as the ultimate renovation solution. A durable, safe, and smart choice for any construction or renovation project. | https://skylux.eu/en/products/pvc-opstand-600x1200?variant=44600511234325 | https://skylux.eu/cdn/shop/products/Opengaand_Recht_e529c2cd-98e9-48ba-8b9b-e680e363249a.png?v=1740489677&width=1600 | https://skylux.eu/cdn/shop/files/PVC-Opstand-60x120-cm-PVC-Opstand.png?v=1741090253&width=1600 | https://skylux.eu/cdn/shop/files/PVC-Opstand-600-x-1200-PVC-Opstand.jpg?v=1740489677&width=1600 | https://skylux.eu/cdn/shop/products/Vast_16_20_4b402e43-ea22-4f58-a542-b5c6a03d8322.png?v=1740489677&width=1600 | https://skylux.eu/cdn/shop/products/Vast_16_00_0193c495-4b3c-4826-8e1c-da502a7ddd3c.png?v=1740489677&width=1600 | //skylux.eu/cdn/shop/files/TD_EN.zip?v=12277087538240636034 | <p> With the <strong>PVC Curb 60x120 cm</strong>, you choose flawless and completely watertight installation of your skylight or flat roof window. This PVC curb forms the essential, secure connection between your roof covering and the window, and ensures natural drainage so that rainwater never remains on your flat roof. While wooden structures can shrink, rot, or crack over time, this high-quality synthetic material provides a stable, maintenance-free base that permanently eliminates heat loss and cold bridges. Whether you are a skilled DIYer or a professional installer, this well-designed system is created for fast, logical installation and can be integrated seamlessly with any type of roofing membrane. </p> <p> The curb adapts effortlessly to your requirements and is suitable for both fixed glazing and opening systems for comfortable ventilation or smoke extraction. Tailor the design to your specific project: choose a sloped version to capture the maximum amount of daylight and distribute it evenly throughout the room, or opt for the straight version as the ultimate renovation solution. A durable, safe, and smart choice for any construction or renovation project. </p> | pvc-opstand-600x1200 | 8183543267605 | 44600511234325
Curbs | PVC Curb | Skylux | PVC Curb 60x120 cm | Openable version / Straight Curb 16/00 - 16 cm high for skylight 600 x 1200 / Day size = Roof opening / Single electric chain actuator | 63950 | 5412970639503 | 1340.7 | Yes | 5-10 | 17.1 | Fixed or openable? | Openable version | Curb type | Straight Curb 16/00 - 16 cm high for skylight 600 x 1200 / Day size = Roof opening | Opening system | Single electric chain actuator | 600 x 1200 mm | 1200 | 600 |  |  | 1.65 | Rectangular |  | PVC Curb | C05P |  | With the PVC Curb 60x120 cm, you choose flawless and completely watertight installation of your skylight or flat roof window. This PVC curb forms the essential, secure connection between your roof covering and the window, and ensures natural drainage so that rainwater never remains on your flat roof. While wooden structures can shrink, rot, or crack over time, this high-quality synthetic material provides a stable, maintenance-free base that permanently eliminates heat loss and cold bridges. Whether you are a skilled DIYer or a professional installer, this well-designed system is created for fast, logical installation and can be integrated seamlessly with any type of roofing membrane. The curb adapts effortlessly to your requirements and is suitable for both fixed glazing and opening systems for comfortable ventilation or smoke extraction. Tailor the design to your specific project: choose a sloped version to capture the maximum amount of daylight and distribute it evenly throughout the room, or opt for the straight version as the ultimate renovation solution. A durable, safe, and smart choice for any construction or renovation project. | https://skylux.eu/en/products/pvc-opstand-600x1200?variant=44600511267093 | https://skylux.eu/cdn/shop/products/Opengaand_Recht_e529c2cd-98e9-48ba-8b9b-e680e363249a.png?v=1740489677&width=1600 | https://skylux.eu/cdn/shop/files/PVC-Opstand-60x120-cm-PVC-Opstand.png?v=1741090253&width=1600 | https://skylux.eu/cdn/shop/files/PVC-Opstand-600-x-1200-PVC-Opstand.jpg?v=1740489677&width=1600 | https://skylux.eu/cdn/shop/products/Vast_16_20_4b402e43-ea22-4f58-a542-b5c6a03d8322.png?v=1740489677&width=1600 | https://skylux.eu/cdn/shop/products/Vast_16_00_0193c495-4b3c-4826-8e1c-da502a7ddd3c.png?v=1740489677&width=1600 | //skylux.eu/cdn/shop/files/TD_EN.zip?v=12277087538240636034 | <p> With the <strong>PVC Curb 60x120 cm</strong>, you choose flawless and completely watertight installation of your skylight or flat roof window. This PVC curb forms the essential, secure connection between your roof covering and the window, and ensures natural drainage so that rainwater never remains on your flat roof. While wooden structures can shrink, rot, or crack over time, this high-quality synthetic material provides a stable, maintenance-free base that permanently eliminates heat loss and cold bridges. Whether you are a skilled DIYer or a professional installer, this well-designed system is created for fast, logical installation and can be integrated seamlessly with any type of roofing membrane. </p> <p> The curb adapts effortlessly to your requirements and is suitable for both fixed glazing and opening systems for comfortable ventilation or smoke extraction. Tailor the design to your specific project: choose a sloped version to capture the maximum amount of daylight and distribute it evenly throughout the room, or opt for the straight version as the ultimate renovation solution. A durable, safe, and smart choice for any construction or renovation project. </p> | pvc-opstand-600x1200 | 8183543267605 | 44600511267093
Curbs | PVC Curb | Skylux | PVC Curb 60x120 cm | Openable version / Straight Curb 16/00 - 16 cm high for skylight 600 x 1200 / Day size = Roof opening / Manual chain spindle | 53024 | 5412970530244 | 947.45 | Yes | 5-10 | 15.92 | Fixed or openable? | Openable version | Curb type | Straight Curb 16/00 - 16 cm high for skylight 600 x 1200 / Day size = Roof opening | Opening system | Manual chain spindle | 600 x 1200 mm | 1200 | 600 |  |  | 1.65 | Rectangular |  | PVC Curb | C05P |  | With the PVC Curb 60x120 cm, you choose flawless and completely watertight installation of your skylight or flat roof window. This PVC curb forms the essential, secure connection between your roof covering and the window, and ensures natural drainage so that rainwater never remains on your flat roof. While wooden structures can shrink, rot, or crack over time, this high-quality synthetic material provides a stable, maintenance-free base that permanently eliminates heat loss and cold bridges. Whether you are a skilled DIYer or a professional installer, this well-designed system is created for fast, logical installation and can be integrated seamlessly with any type of roofing membrane. The curb adapts effortlessly to your requirements and is suitable for both fixed glazing and opening systems for comfortable ventilation or smoke extraction. Tailor the design to your specific project: choose a sloped version to capture the maximum amount of daylight and distribute it evenly throughout the room, or opt for the straight version as the ultimate renovation solution. A durable, safe, and smart choice for any construction or renovation project. | https://skylux.eu/en/products/pvc-opstand-600x1200?variant=44600511299861 | https://skylux.eu/cdn/shop/products/Opengaand_Recht_e529c2cd-98e9-48ba-8b9b-e680e363249a.png?v=1740489677&width=1600 | https://skylux.eu/cdn/shop/files/PVC-Opstand-60x120-cm-PVC-Opstand.png?v=1741090253&width=1600 | https://skylux.eu/cdn/shop/files/PVC-Opstand-600-x-1200-PVC-Opstand.jpg?v=1740489677&width=1600 | https://skylux.eu/cdn/shop/products/Vast_16_20_4b402e43-ea22-4f58-a542-b5c6a03d8322.png?v=1740489677&width=1600 | https://skylux.eu/cdn/shop/products/Vast_16_00_0193c495-4b3c-4826-8e1c-da502a7ddd3c.png?v=1740489677&width=1600 | //skylux.eu/cdn/shop/files/TD_EN.zip?v=12277087538240636034 | <p> With the <strong>PVC Curb 60x120 cm</strong>, you choose flawless and completely watertight installation of your skylight or flat roof window. This PVC curb forms the essential, secure connection between your roof covering and the window, and ensures natural drainage so that rainwater never remains on your flat roof. While wooden structures can shrink, rot, or crack over time, this high-quality synthetic material provides a stable, maintenance-free base that permanently eliminates heat loss and cold bridges. Whether you are a skilled DIYer or a professional installer, this well-designed system is created for fast, logical installation and can be integrated seamlessly with any type of roofing membrane. </p> <p> The curb adapts effortlessly to your requirements and is suitable for both fixed glazing and opening systems for comfortable ventilation or smoke extraction. Tailor the design to your specific project: choose a sloped version to capture the maximum amount of daylight and distribute it evenly throughout the room, or opt for the straight version as the ultimate renovation solution. A durable, safe, and smart choice for any construction or renovation project. </p> | pvc-opstand-600x1200 | 8183543267605 | 44600511299861
Curbs | PVC Curb | Skylux | PVC Curb 60x120 cm | Openable version / Straight Curb 16/00 - 16 cm high for skylight 600 x 1200 / Day size = Roof opening / Single manual spindle with eye | 53131 | 5412970531319 | 849.45 | Yes | 5-10 | 15.85 | Fixed or openable? | Openable version | Curb type | Straight Curb 16/00 - 16 cm high for skylight 600 x 1200 / Day size = Roof opening | Opening system | Single manual spindle with eye | 600 x 1200 mm | 1200 | 600 |  |  | 1.65 | Rectangular |  | PVC Curb | C05P |  | With the PVC Curb 60x120 cm, you choose flawless and completely watertight installation of your skylight or flat roof window. This PVC curb forms the essential, secure connection between your roof covering and the window, and ensures natural drainage so that rainwater never remains on your flat roof. While wooden structures can shrink, rot, or crack over time, this high-quality synthetic material provides a stable, maintenance-free base that permanently eliminates heat loss and cold bridges. Whether you are a skilled DIYer or a professional installer, this well-designed system is created for fast, logical installation and can be integrated seamlessly with any type of roofing membrane. The curb adapts effortlessly to your requirements and is suitable for both fixed glazing and opening systems for comfortable ventilation or smoke extraction. Tailor the design to your specific project: choose a sloped version to capture the maximum amount of daylight and distribute it evenly throughout the room, or opt for the straight version as the ultimate renovation solution. A durable, safe, and smart choice for any construction or renovation project. | https://skylux.eu/en/products/pvc-opstand-600x1200?variant=44600511332629 | https://skylux.eu/cdn/shop/products/Opengaand_Recht_e529c2cd-98e9-48ba-8b9b-e680e363249a.png?v=1740489677&width=1600 | https://skylux.eu/cdn/shop/files/PVC-Opstand-60x120-cm-PVC-Opstand.png?v=1741090253&width=1600 | https://skylux.eu/cdn/shop/files/PVC-Opstand-600-x-1200-PVC-Opstand.jpg?v=1740489677&width=1600 | https://skylux.eu/cdn/shop/products/Vast_16_20_4b402e43-ea22-4f58-a542-b5c6a03d8322.png?v=1740489677&width=1600 | https://skylux.eu/cdn/shop/products/Vast_16_00_0193c495-4b3c-4826-8e1c-da502a7ddd3c.png?v=1740489677&width=1600 | //skylux.eu/cdn/shop/files/TD_EN.zip?v=12277087538240636034 | <p> With the <strong>PVC Curb 60x120 cm</strong>, you choose flawless and completely watertight installation of your skylight or flat roof window. This PVC curb forms the essential, secure connection between your roof covering and the window, and ensures natural drainage so that rainwater never remains on your flat roof. While wooden structures can shrink, rot, or crack over time, this high-quality synthetic material provides a stable, maintenance-free base that permanently eliminates heat loss and cold bridges. Whether you are a skilled DIYer or a professional installer, this well-designed system is created for fast, logical installation and can be integrated seamlessly with any type of roofing membrane. </p> <p> The curb adapts effortlessly to your requirements and is suitable for both fixed glazing and opening systems for comfortable ventilation or smoke extraction. Tailor the design to your specific project: choose a sloped version to capture the maximum amount of daylight and distribute it evenly throughout the room, or opt for the straight version as the ultimate renovation solution. A durable, safe, and smart choice for any construction or renovation project. </p> | pvc-opstand-600x1200 | 8183543267605 | 44600511332629
Curbs | PVC Curb | Skylux | PVC Curb 60x120 cm | Openable version / Splayed curb 30/20 - 30 cm high for skylight / flat roof window 600 x 1200 - Please note! Roof opening = 800 x 1400 / Single electric spindle 230 V | 65212 | 5412970652120 | 1642 | Yes | 5-10 | 30.74 | Fixed or openable? | Openable version | Curb type | Splayed curb 30/20 - 30 cm high for skylight / flat roof window 600 x 1200 - Please note! Roof opening = 800 x 1400 | Opening system | Single electric spindle 230 V | 600 x 1200 mm | 1200 | 600 |  |  | 1.65 | Rectangular |  | PVC Curb | C05P |  | With the PVC Curb 60x120 cm, you choose flawless and completely watertight installation of your skylight or flat roof window. This PVC curb forms the essential, secure connection between your roof covering and the window, and ensures natural drainage so that rainwater never remains on your flat roof. While wooden structures can shrink, rot, or crack over time, this high-quality synthetic material provides a stable, maintenance-free base that permanently eliminates heat loss and cold bridges. Whether you are a skilled DIYer or a professional installer, this well-designed system is created for fast, logical installation and can be integrated seamlessly with any type of roofing membrane. The curb adapts effortlessly to your requirements and is suitable for both fixed glazing and opening systems for comfortable ventilation or smoke extraction. Tailor the design to your specific project: choose a sloped version to capture the maximum amount of daylight and distribute it evenly throughout the room, or opt for the straight version as the ultimate renovation solution. A durable, safe, and smart choice for any construction or renovation project. | https://skylux.eu/en/products/pvc-opstand-600x1200?variant=44600511365397 | https://skylux.eu/cdn/shop/products/Opengaand_30_20_09ca49e4-cae8-45fb-9107-cad6855a4b9f.png?v=1740489677&width=1600 | https://skylux.eu/cdn/shop/files/PVC-Opstand-60x120-cm-PVC-Opstand.png?v=1741090253&width=1600 | https://skylux.eu/cdn/shop/files/PVC-Opstand-600-x-1200-PVC-Opstand.jpg?v=1740489677&width=1600 | https://skylux.eu/cdn/shop/products/Vast_16_20_4b402e43-ea22-4f58-a542-b5c6a03d8322.png?v=1740489677&width=1600 | https://skylux.eu/cdn/shop/products/Vast_16_00_0193c495-4b3c-4826-8e1c-da502a7ddd3c.png?v=1740489677&width=1600 | //skylux.eu/cdn/shop/files/TD_EN.zip?v=12277087538240636034 | <p> With the <strong>PVC Curb 60x120 cm</strong>, you choose flawless and completely watertight installation of your skylight or flat roof window. This PVC curb forms the essential, secure connection between your roof covering and the window, and ensures natural drainage so that rainwater never remains on your flat roof. While wooden structures can shrink, rot, or crack over time, this high-quality synthetic material provides a stable, maintenance-free base that permanently eliminates heat loss and cold bridges. Whether you are a skilled DIYer or a professional installer, this well-designed system is created for fast, logical installation and can be integrated seamlessly with any type of roofing membrane. </p> <p> The curb adapts effortlessly to your requirements and is suitable for both fixed glazing and opening systems for comfortable ventilation or smoke extraction. Tailor the design to your specific project: choose a sloped version to capture the maximum amount of daylight and distribute it evenly throughout the room, or opt for the straight version as the ultimate renovation solution. A durable, safe, and smart choice for any construction or renovation project. </p> | pvc-opstand-600x1200 | 8183543267605 | 44600511365397
Curbs | PVC Curb | Skylux | PVC Curb 60x120 cm | Openable version / Splayed curb 30/20 - 30 cm high for skylight / flat roof window 600 x 1200 - Please note! Roof opening = 800 x 1400 / Single electric chain actuator | 65109 | 5412970651093 | 1642 | Yes | 5-10 | 30.4 | Fixed or openable? | Openable version | Curb type | Splayed curb 30/20 - 30 cm high for skylight / flat roof window 600 x 1200 - Please note! Roof opening = 800 x 1400 | Opening system | Single electric chain actuator | 600 x 1200 mm | 1200 | 600 |  |  | 1.65 | Rectangular |  | PVC Curb | C05P |  | With the PVC Curb 60x120 cm, you choose flawless and completely watertight installation of your skylight or flat roof window. This PVC curb forms the essential, secure connection between your roof covering and the window, and ensures natural drainage so that rainwater never remains on your flat roof. While wooden structures can shrink, rot, or crack over time, this high-quality synthetic material provides a stable, maintenance-free base that permanently eliminates heat loss and cold bridges. Whether you are a skilled DIYer or a professional installer, this well-designed system is created for fast, logical installation and can be integrated seamlessly with any type of roofing membrane. The curb adapts effortlessly to your requirements and is suitable for both fixed glazing and opening systems for comfortable ventilation or smoke extraction. Tailor the design to your specific project: choose a sloped version to capture the maximum amount of daylight and distribute it evenly throughout the room, or opt for the straight version as the ultimate renovation solution. A durable, safe, and smart choice for any construction or renovation project. | https://skylux.eu/en/products/pvc-opstand-600x1200?variant=44600511398165 | https://skylux.eu/cdn/shop/products/Opengaand_30_20_09ca49e4-cae8-45fb-9107-cad6855a4b9f.png?v=1740489677&width=1600 | https://skylux.eu/cdn/shop/files/PVC-Opstand-60x120-cm-PVC-Opstand.png?v=1741090253&width=1600 | https://skylux.eu/cdn/shop/files/PVC-Opstand-600-x-1200-PVC-Opstand.jpg?v=1740489677&width=1600 | https://skylux.eu/cdn/shop/products/Vast_16_20_4b402e43-ea22-4f58-a542-b5c6a03d8322.png?v=1740489677&width=1600 | https://skylux.eu/cdn/shop/products/Vast_16_00_0193c495-4b3c-4826-8e1c-da502a7ddd3c.png?v=1740489677&width=1600 | //skylux.eu/cdn/shop/files/TD_EN.zip?v=12277087538240636034 | <p> With the <strong>PVC Curb 60x120 cm</strong>, you choose flawless and completely watertight installation of your skylight or flat roof window. This PVC curb forms the essential, secure connection between your roof covering and the window, and ensures natural drainage so that rainwater never remains on your flat roof. While wooden structures can shrink, rot, or crack over time, this high-quality synthetic material provides a stable, maintenance-free base that permanently eliminates heat loss and cold bridges. Whether you are a skilled DIYer or a professional installer, this well-designed system is created for fast, logical installation and can be integrated seamlessly with any type of roofing membrane. </p> <p> The curb adapts effortlessly to your requirements and is suitable for both fixed glazing and opening systems for comfortable ventilation or smoke extraction. Tailor the design to your specific project: choose a sloped version to capture the maximum amount of daylight and distribute it evenly throughout the room, or opt for the straight version as the ultimate renovation solution. A durable, safe, and smart choice for any construction or renovation project. </p> | pvc-opstand-600x1200 | 8183543267605 | 44600511398165
Curbs | PVC Curb | Skylux | PVC Curb 60x120 cm | Openable version / Splayed curb 30/20 - 30 cm high for skylight / flat roof window 600 x 1200 - Please note! Roof opening = 800 x 1400 / Manual chain spindle | 53708 | 5412970537083 | 1248.75 | Yes | 5-10 | 29.22 | Fixed or openable? | Openable version | Curb type | Splayed curb 30/20 - 30 cm high for skylight / flat roof window 600 x 1200 - Please note! Roof opening = 800 x 1400 | Opening system | Manual chain spindle | 600 x 1200 mm | 1200 | 600 |  |  | 1.65 | Rectangular |  | PVC Curb | C05P |  | With the PVC Curb 60x120 cm, you choose flawless and completely watertight installation of your skylight or flat roof window. This PVC curb forms the essential, secure connection between your roof covering and the window, and ensures natural drainage so that rainwater never remains on your flat roof. While wooden structures can shrink, rot, or crack over time, this high-quality synthetic material provides a stable, maintenance-free base that permanently eliminates heat loss and cold bridges. Whether you are a skilled DIYer or a professional installer, this well-designed system is created for fast, logical installation and can be integrated seamlessly with any type of roofing membrane. The curb adapts effortlessly to your requirements and is suitable for both fixed glazing and opening systems for comfortable ventilation or smoke extraction. Tailor the design to your specific project: choose a sloped version to capture the maximum amount of daylight and distribute it evenly throughout the room, or opt for the straight version as the ultimate renovation solution. A durable, safe, and smart choice for any construction or renovation project. | https://skylux.eu/en/products/pvc-opstand-600x1200?variant=44600511430933 | https://skylux.eu/cdn/shop/products/Opengaand_30_20_09ca49e4-cae8-45fb-9107-cad6855a4b9f.png?v=1740489677&width=1600 | https://skylux.eu/cdn/shop/files/PVC-Opstand-60x120-cm-PVC-Opstand.png?v=1741090253&width=1600 | https://skylux.eu/cdn/shop/files/PVC-Opstand-600-x-1200-PVC-Opstand.jpg?v=1740489677&width=1600 | https://skylux.eu/cdn/shop/products/Vast_16_20_4b402e43-ea22-4f58-a542-b5c6a03d8322.png?v=1740489677&width=1600 | https://skylux.eu/cdn/shop/products/Vast_16_00_0193c495-4b3c-4826-8e1c-da502a7ddd3c.png?v=1740489677&width=1600 | //skylux.eu/cdn/shop/files/TD_EN.zip?v=12277087538240636034 | <p> With the <strong>PVC Curb 60x120 cm</strong>, you choose flawless and completely watertight installation of your skylight or flat roof window. This PVC curb forms the essential, secure connection between your roof covering and the window, and ensures natural drainage so that rainwater never remains on your flat roof. While wooden structures can shrink, rot, or crack over time, this high-quality synthetic material provides a stable, maintenance-free base that permanently eliminates heat loss and cold bridges. Whether you are a skilled DIYer or a professional installer, this well-designed system is created for fast, logical installation and can be integrated seamlessly with any type of roofing membrane. </p> <p> The curb adapts effortlessly to your requirements and is suitable for both fixed glazing and opening systems for comfortable ventilation or smoke extraction. Tailor the design to your specific project: choose a sloped version to capture the maximum amount of daylight and distribute it evenly throughout the room, or opt for the straight version as the ultimate renovation solution. A durable, safe, and smart choice for any construction or renovation project. </p> | pvc-opstand-600x1200 | 8183543267605 | 44600511430933
Curbs | PVC Curb | Skylux | PVC Curb 60x120 cm | Openable version / Splayed curb 30/20 - 30 cm high for skylight / flat roof window 600 x 1200 - Please note! Roof opening = 800 x 1400 / Single manual spindle with eye | 53811 | 5412970538110 | 1150.75 | Yes | 5-10 | 29.15 | Fixed or openable? | Openable version | Curb type | Splayed curb 30/20 - 30 cm high for skylight / flat roof window 600 x 1200 - Please note! Roof opening = 800 x 1400 | Opening system | Single manual spindle with eye | 600 x 1200 mm | 1200 | 600 |  |  | 1.65 | Rectangular |  | PVC Curb | C05P |  | With the PVC Curb 60x120 cm, you choose flawless and completely watertight installation of your skylight or flat roof window. This PVC curb forms the essential, secure connection between your roof covering and the window, and ensures natural drainage so that rainwater never remains on your flat roof. While wooden structures can shrink, rot, or crack over time, this high-quality synthetic material provides a stable, maintenance-free base that permanently eliminates heat loss and cold bridges. Whether you are a skilled DIYer or a professional installer, this well-designed system is created for fast, logical installation and can be integrated seamlessly with any type of roofing membrane. The curb adapts effortlessly to your requirements and is suitable for both fixed glazing and opening systems for comfortable ventilation or smoke extraction. Tailor the design to your specific project: choose a sloped version to capture the maximum amount of daylight and distribute it evenly throughout the room, or opt for the straight version as the ultimate renovation solution. A durable, safe, and smart choice for any construction or renovation project. | https://skylux.eu/en/products/pvc-opstand-600x1200?variant=44600511463701 | https://skylux.eu/cdn/shop/products/Opengaand_30_20_09ca49e4-cae8-45fb-9107-cad6855a4b9f.png?v=1740489677&width=1600 | https://skylux.eu/cdn/shop/files/PVC-Opstand-60x120-cm-PVC-Opstand.png?v=1741090253&width=1600 | https://skylux.eu/cdn/shop/files/PVC-Opstand-600-x-1200-PVC-Opstand.jpg?v=1740489677&width=1600 | https://skylux.eu/cdn/shop/products/Vast_16_20_4b402e43-ea22-4f58-a542-b5c6a03d8322.png?v=1740489677&width=1600 | https://skylux.eu/cdn/shop/products/Vast_16_00_0193c495-4b3c-4826-8e1c-da502a7ddd3c.png?v=1740489677&width=1600 | //skylux.eu/cdn/shop/files/TD_EN.zip?v=12277087538240636034 | <p> With the <strong>PVC Curb 60x120 cm</strong>, you choose flawless and completely watertight installation of your skylight or flat roof window. This PVC curb forms the essential, secure connection between your roof covering and the window, and ensures natural drainage so that rainwater never remains on your flat roof. While wooden structures can shrink, rot, or crack over time, this high-quality synthetic material provides a stable, maintenance-free base that permanently eliminates heat loss and cold bridges. Whether you are a skilled DIYer or a professional installer, this well-designed system is created for fast, logical installation and can be integrated seamlessly with any type of roofing membrane. </p> <p> The curb adapts effortlessly to your requirements and is suitable for both fixed glazing and opening systems for comfortable ventilation or smoke extraction. Tailor the design to your specific project: choose a sloped version to capture the maximum amount of daylight and distribute it evenly throughout the room, or opt for the straight version as the ultimate renovation solution. A durable, safe, and smart choice for any construction or renovation project. </p> | pvc-opstand-600x1200 | 8183543267605 | 44600511463701
Curbs | PVC Curb | Skylux | PVC Curb 60x120 cm | Openable version / Splayed curb 35/30 - 35 cm high for skylight / flat roof window 600 x 1200 - Please note! Roof opening = 900 x 1500 / Single electric spindle 230 V | 65602 | 5412970656029 | 1875.5 | Yes | 5-10 | 26.44 | Fixed or openable? | Openable version | Curb type | Splayed curb 35/30 - 35 cm high for skylight / flat roof window 600 x 1200 - Please note! Roof opening = 900 x 1500 | Opening system | Single electric spindle 230 V | 600 x 1200 mm | 1200 | 600 |  |  | 1.65 | Rectangular |  | PVC Curb | C05P |  | With the PVC Curb 60x120 cm, you choose flawless and completely watertight installation of your skylight or flat roof window. This PVC curb forms the essential, secure connection between your roof covering and the window, and ensures natural drainage so that rainwater never remains on your flat roof. While wooden structures can shrink, rot, or crack over time, this high-quality synthetic material provides a stable, maintenance-free base that permanently eliminates heat loss and cold bridges. Whether you are a skilled DIYer or a professional installer, this well-designed system is created for fast, logical installation and can be integrated seamlessly with any type of roofing membrane. The curb adapts effortlessly to your requirements and is suitable for both fixed glazing and opening systems for comfortable ventilation or smoke extraction. Tailor the design to your specific project: choose a sloped version to capture the maximum amount of daylight and distribute it evenly throughout the room, or opt for the straight version as the ultimate renovation solution. A durable, safe, and smart choice for any construction or renovation project. | https://skylux.eu/en/products/pvc-opstand-600x1200?variant=44600511496469 | https://skylux.eu/cdn/shop/products/Opengaand_35_30_3361c305-79e4-454c-ba0f-4c965b2b65be.png?v=1740489677&width=1600 | https://skylux.eu/cdn/shop/files/PVC-Opstand-60x120-cm-PVC-Opstand.png?v=1741090253&width=1600 | https://skylux.eu/cdn/shop/files/PVC-Opstand-600-x-1200-PVC-Opstand.jpg?v=1740489677&width=1600 | https://skylux.eu/cdn/shop/products/Vast_16_20_4b402e43-ea22-4f58-a542-b5c6a03d8322.png?v=1740489677&width=1600 | https://skylux.eu/cdn/shop/products/Vast_16_00_0193c495-4b3c-4826-8e1c-da502a7ddd3c.png?v=1740489677&width=1600 | //skylux.eu/cdn/shop/files/TD_EN.zip?v=12277087538240636034 | <p> With the <strong>PVC Curb 60x120 cm</strong>, you choose flawless and completely watertight installation of your skylight or flat roof window. This PVC curb forms the essential, secure connection between your roof covering and the window, and ensures natural drainage so that rainwater never remains on your flat roof. While wooden structures can shrink, rot, or crack over time, this high-quality synthetic material provides a stable, maintenance-free base that permanently eliminates heat loss and cold bridges. Whether you are a skilled DIYer or a professional installer, this well-designed system is created for fast, logical installation and can be integrated seamlessly with any type of roofing membrane. </p> <p> The curb adapts effortlessly to your requirements and is suitable for both fixed glazing and opening systems for comfortable ventilation or smoke extraction. Tailor the design to your specific project: choose a sloped version to capture the maximum amount of daylight and distribute it evenly throughout the room, or opt for the straight version as the ultimate renovation solution. A durable, safe, and smart choice for any construction or renovation project. </p> | pvc-opstand-600x1200 | 8183543267605 | 44600511496469
Curbs | PVC Curb | Skylux | PVC Curb 60x120 cm | Openable version / Splayed curb 35/30 - 35 cm high for skylight / flat roof window 600 x 1200 - Please note! Roof opening = 900 x 1500 / Single electric chain actuator | 65510 | 5412970655107 | 1875.5 | Yes | 5-10 | 26.1 | Fixed or openable? | Openable version | Curb type | Splayed curb 35/30 - 35 cm high for skylight / flat roof window 600 x 1200 - Please note! Roof opening = 900 x 1500 | Opening system | Single electric chain actuator | 600 x 1200 mm | 1200 | 600 |  |  | 1.65 | Rectangular |  | PVC Curb | C05P |  | With the PVC Curb 60x120 cm, you choose flawless and completely watertight installation of your skylight or flat roof window. This PVC curb forms the essential, secure connection between your roof covering and the window, and ensures natural drainage so that rainwater never remains on your flat roof. While wooden structures can shrink, rot, or crack over time, this high-quality synthetic material provides a stable, maintenance-free base that permanently eliminates heat loss and cold bridges. Whether you are a skilled DIYer or a professional installer, this well-designed system is created for fast, logical installation and can be integrated seamlessly with any type of roofing membrane. The curb adapts effortlessly to your requirements and is suitable for both fixed glazing and opening systems for comfortable ventilation or smoke extraction. Tailor the design to your specific project: choose a sloped version to capture the maximum amount of daylight and distribute it evenly throughout the room, or opt for the straight version as the ultimate renovation solution. A durable, safe, and smart choice for any construction or renovation project. | https://skylux.eu/en/products/pvc-opstand-600x1200?variant=44600511529237 | https://skylux.eu/cdn/shop/products/Opengaand_35_30_3361c305-79e4-454c-ba0f-4c965b2b65be.png?v=1740489677&width=1600 | https://skylux.eu/cdn/shop/files/PVC-Opstand-60x120-cm-PVC-Opstand.png?v=1741090253&width=1600 | https://skylux.eu/cdn/shop/files/PVC-Opstand-600-x-1200-PVC-Opstand.jpg?v=1740489677&width=1600 | https://skylux.eu/cdn/shop/products/Vast_16_20_4b402e43-ea22-4f58-a542-b5c6a03d8322.png?v=1740489677&width=1600 | https://skylux.eu/cdn/shop/products/Vast_16_00_0193c495-4b3c-4826-8e1c-da502a7ddd3c.png?v=1740489677&width=1600 | //skylux.eu/cdn/shop/files/TD_EN.zip?v=12277087538240636034 | <p> With the <strong>PVC Curb 60x120 cm</strong>, you choose flawless and completely watertight installation of your skylight or flat roof window. This PVC curb forms the essential, secure connection between your roof covering and the window, and ensures natural drainage so that rainwater never remains on your flat roof. While wooden structures can shrink, rot, or crack over time, this high-quality synthetic material provides a stable, maintenance-free base that permanently eliminates heat loss and cold bridges. Whether you are a skilled DIYer or a professional installer, this well-designed system is created for fast, logical installation and can be integrated seamlessly with any type of roofing membrane. </p> <p> The curb adapts effortlessly to your requirements and is suitable for both fixed glazing and opening systems for comfortable ventilation or smoke extraction. Tailor the design to your specific project: choose a sloped version to capture the maximum amount of daylight and distribute it evenly throughout the room, or opt for the straight version as the ultimate renovation solution. A durable, safe, and smart choice for any construction or renovation project. </p> | pvc-opstand-600x1200 | 8183543267605 | 44600511529237
Curbs | PVC Curb | Skylux | PVC Curb 60x120 cm | Openable version / Splayed curb 35/30 - 35 cm high for skylight / flat roof window 600 x 1200 - Please note! Roof opening = 900 x 1500 / Manual chain spindle | 53849 | 5412970538493 | 1482.25 | Yes | 5-10 | 24.92 | Fixed or openable? | Openable version | Curb type | Splayed curb 35/30 - 35 cm high for skylight / flat roof window 600 x 1200 - Please note! Roof opening = 900 x 1500 | Opening system | Manual chain spindle | 600 x 1200 mm | 1200 | 600 |  |  | 1.65 | Rectangular |  | PVC Curb | C05P |  | With the PVC Curb 60x120 cm, you choose flawless and completely watertight installation of your skylight or flat roof window. This PVC curb forms the essential, secure connection between your roof covering and the window, and ensures natural drainage so that rainwater never remains on your flat roof. While wooden structures can shrink, rot, or crack over time, this high-quality synthetic material provides a stable, maintenance-free base that permanently eliminates heat loss and cold bridges. Whether you are a skilled DIYer or a professional installer, this well-designed system is created for fast, logical installation and can be integrated seamlessly with any type of roofing membrane. The curb adapts effortlessly to your requirements and is suitable for both fixed glazing and opening systems for comfortable ventilation or smoke extraction. Tailor the design to your specific project: choose a sloped version to capture the maximum amount of daylight and distribute it evenly throughout the room, or opt for the straight version as the ultimate renovation solution. A durable, safe, and smart choice for any construction or renovation project. | https://skylux.eu/en/products/pvc-opstand-600x1200?variant=44600511562005 | https://skylux.eu/cdn/shop/products/Opengaand_35_30_3361c305-79e4-454c-ba0f-4c965b2b65be.png?v=1740489677&width=1600 | https://skylux.eu/cdn/shop/files/PVC-Opstand-60x120-cm-PVC-Opstand.png?v=1741090253&width=1600 | https://skylux.eu/cdn/shop/files/PVC-Opstand-600-x-1200-PVC-Opstand.jpg?v=1740489677&width=1600 | https://skylux.eu/cdn/shop/products/Vast_16_20_4b402e43-ea22-4f58-a542-b5c6a03d8322.png?v=1740489677&width=1600 | https://skylux.eu/cdn/shop/products/Vast_16_00_0193c495-4b3c-4826-8e1c-da502a7ddd3c.png?v=1740489677&width=1600 | //skylux.eu/cdn/shop/files/TD_EN.zip?v=12277087538240636034 | <p> With the <strong>PVC Curb 60x120 cm</strong>, you choose flawless and completely watertight installation of your skylight or flat roof window. This PVC curb forms the essential, secure connection between your roof covering and the window, and ensures natural drainage so that rainwater never remains on your flat roof. While wooden structures can shrink, rot, or crack over time, this high-quality synthetic material provides a stable, maintenance-free base that permanently eliminates heat loss and cold bridges. Whether you are a skilled DIYer or a professional installer, this well-designed system is created for fast, logical installation and can be integrated seamlessly with any type of roofing membrane. </p> <p> The curb adapts effortlessly to your requirements and is suitable for both fixed glazing and opening systems for comfortable ventilation or smoke extraction. Tailor the design to your specific project: choose a sloped version to capture the maximum amount of daylight and distribute it evenly throughout the room, or opt for the straight version as the ultimate renovation solution. A durable, safe, and smart choice for any construction or renovation project. </p> | pvc-opstand-600x1200 | 8183543267605 | 44600511562005
Curbs | PVC Curb | Skylux | PVC Curb 60x120 cm | Openable version / Splayed curb 35/30 - 35 cm high for skylight / flat roof window 600 x 1200 - Please note! Roof opening = 900 x 1500 / Single manual spindle with eye | 53941 | 5412970539414 | 1384.25 | Yes | 5-10 | 24.85 | Fixed or openable? | Openable version | Curb type | Splayed curb 35/30 - 35 cm high for skylight / flat roof window 600 x 1200 - Please note! Roof opening = 900 x 1500 | Opening system | Single manual spindle with eye | 600 x 1200 mm | 1200 | 600 |  |  | 1.65 | Rectangular |  | PVC Curb | C05P |  | With the PVC Curb 60x120 cm, you choose flawless and completely watertight installation of your skylight or flat roof window. This PVC curb forms the essential, secure connection between your roof covering and the window, and ensures natural drainage so that rainwater never remains on your flat roof. While wooden structures can shrink, rot, or crack over time, this high-quality synthetic material provides a stable, maintenance-free base that permanently eliminates heat loss and cold bridges. Whether you are a skilled DIYer or a professional installer, this well-designed system is created for fast, logical installation and can be integrated seamlessly with any type of roofing membrane. The curb adapts effortlessly to your requirements and is suitable for both fixed glazing and opening systems for comfortable ventilation or smoke extraction. Tailor the design to your specific project: choose a sloped version to capture the maximum amount of daylight and distribute it evenly throughout the room, or opt for the straight version as the ultimate renovation solution. A durable, safe, and smart choice for any construction or renovation project. | https://skylux.eu/en/products/pvc-opstand-600x1200?variant=44600511594773 | https://skylux.eu/cdn/shop/products/Opengaand_35_30_3361c305-79e4-454c-ba0f-4c965b2b65be.png?v=1740489677&width=1600 | https://skylux.eu/cdn/shop/files/PVC-Opstand-60x120-cm-PVC-Opstand.png?v=1741090253&width=1600 | https://skylux.eu/cdn/shop/files/PVC-Opstand-600-x-1200-PVC-Opstand.jpg?v=1740489677&width=1600 | https://skylux.eu/cdn/shop/products/Vast_16_20_4b402e43-ea22-4f58-a542-b5c6a03d8322.png?v=1740489677&width=1600 | https://skylux.eu/cdn/shop/products/Vast_16_00_0193c495-4b3c-4826-8e1c-da502a7ddd3c.png?v=1740489677&width=1600 | //skylux.eu/cdn/shop/files/TD_EN.zip?v=12277087538240636034 | <p> With the <strong>PVC Curb 60x120 cm</strong>, you choose flawless and completely watertight installation of your skylight or flat roof window. This PVC curb forms the essential, secure connection between your roof covering and the window, and ensures natural drainage so that rainwater never remains on your flat roof. While wooden structures can shrink, rot, or crack over time, this high-quality synthetic material provides a stable, maintenance-free base that permanently eliminates heat loss and cold bridges. Whether you are a skilled DIYer or a professional installer, this well-designed system is created for fast, logical installation and can be integrated seamlessly with any type of roofing membrane. </p> <p> The curb adapts effortlessly to your requirements and is suitable for both fixed glazing and opening systems for comfortable ventilation or smoke extraction. Tailor the design to your specific project: choose a sloped version to capture the maximum amount of daylight and distribute it evenly throughout the room, or opt for the straight version as the ultimate renovation solution. A durable, safe, and smart choice for any construction or renovation project. </p> | pvc-opstand-600x1200 | 8183543267605 | 44600511594773
Curbs | PVC Curb | Skylux | PVC curb 60x130 cm | Fixed version / Straight curb 20/00 - 20 cm high for skylight / flat roof window 600 x 1300 / Daylight size = roof opening / Not openable | 104810 | 5401129048105 | 584.45 | Yes | 5-10 | 14.18 | Fixed or openable? | Fixed version | Curb type | Straight curb 20/00 - 20 cm high for skylight / flat roof window 600 x 1300 / Daylight size = roof opening | Opening system | Not openable | 600 x 1300 mm | 1300 | 600 |  |  | 1.72 | Rectangular |  | PVC Curb | C05P |  | With the PVC Curb 60x130 cm, you choose flawless and completely watertight installation of your skylight or flat roof window. This PVC curb forms the essential, secure bridge between your roof covering and the window, ensuring natural drainage so that rainwater never remains on your flat roof. Whereas wooden structures can shrink, rot, or crack over time, this high-quality synthetic material provides a stable, maintenance-free base that permanently eliminates heat loss and cold bridges. Whether you are a skilled DIYer or a professional installer, the well-designed system is created for fast, logical installation and can be integrated seamlessly with any type of roofing membrane. The curb adapts effortlessly to your requirements and is suitable for both fixed glazing and opening systems for comfortable ventilation or smoke extraction. Tailor the design to your specific project: choose a sloped version to capture the maximum amount of daylight and distribute it evenly throughout the room, or opt for the straight version as the ultimate renovation solution. A durable, safe, and smart choice for any construction or renovation project. | https://skylux.eu/en/products/pvc-opstand-600x1300?variant=44600509399317 | https://skylux.eu/cdn/shop/files/PVC-Opstand-60x130-cm-PVC-Opstand.png?v=1741090249&width=1600 | https://skylux.eu/cdn/shop/files/PVC-Opstand-600-x-1300-PVC-Opstand.jpg?v=1740489673&width=1600 | https://skylux.eu/cdn/shop/products/Vast_16_20_22983ef7-1153-406d-8ba7-cebe33183015.png?v=1740489673&width=1600 | https://skylux.eu/cdn/shop/products/Vast_16_00_3cdffc82-bc29-405c-a220-8b13e4065aad.png?v=1740489673&width=1600 | https://skylux.eu/cdn/shop/products/Vast_20_00_ed3036b8-8f95-4b30-971a-7a9acb147fdc.png?v=1740489673&width=1600 | //skylux.eu/cdn/shop/files/TD_EN.zip?v=12277087538240636034 | <p> With the <strong>PVC Curb 60x130 cm</strong>, you choose flawless and completely watertight installation of your skylight or flat roof window. This PVC curb forms the essential, secure bridge between your roof covering and the window, ensuring natural drainage so that rainwater never remains on your flat roof. Whereas wooden structures can shrink, rot, or crack over time, this high-quality synthetic material provides a stable, maintenance-free base that permanently eliminates heat loss and cold bridges. Whether you are a skilled DIYer or a professional installer, the well-designed system is created for fast, logical installation and can be integrated seamlessly with any type of roofing membrane. </p> <p> The curb adapts effortlessly to your requirements and is suitable for both fixed glazing and opening systems for comfortable ventilation or smoke extraction. Tailor the design to your specific project: choose a sloped version to capture the maximum amount of daylight and distribute it evenly throughout the room, or opt for the straight version as the ultimate renovation solution. A durable, safe, and smart choice for any construction or renovation project. </p> | pvc-opstand-600x1300 | 8183543169301 | 44600509399317
Curbs | PVC Curb | Skylux | PVC curb 60x130 cm | Fixed version / Splayed curb 16/20 - 16 cm high for skylight / flat roof window 600 x 1300 - Please note! Roof opening = 800 x 1500 / Not openable | 32706 | 5412970327066 | 471.9 | Yes | 5-10 | 16.42 | Fixed or openable? | Fixed version | Curb type | Splayed curb 16/20 - 16 cm high for skylight / flat roof window 600 x 1300 - Please note! Roof opening = 800 x 1500 | Opening system | Not openable | 600 x 1300 mm | 1300 | 600 |  |  | 1.72 | Rectangular |  | PVC Curb | C05P |  | With the PVC Curb 60x130 cm, you choose flawless and completely watertight installation of your skylight or flat roof window. This PVC curb forms the essential, secure bridge between your roof covering and the window, ensuring natural drainage so that rainwater never remains on your flat roof. Whereas wooden structures can shrink, rot, or crack over time, this high-quality synthetic material provides a stable, maintenance-free base that permanently eliminates heat loss and cold bridges. Whether you are a skilled DIYer or a professional installer, the well-designed system is created for fast, logical installation and can be integrated seamlessly with any type of roofing membrane. The curb adapts effortlessly to your requirements and is suitable for both fixed glazing and opening systems for comfortable ventilation or smoke extraction. Tailor the design to your specific project: choose a sloped version to capture the maximum amount of daylight and distribute it evenly throughout the room, or opt for the straight version as the ultimate renovation solution. A durable, safe, and smart choice for any construction or renovation project. | https://skylux.eu/en/products/pvc-opstand-600x1300?variant=44600509432085 | https://skylux.eu/cdn/shop/products/Vast_16_20_22983ef7-1153-406d-8ba7-cebe33183015.png?v=1740489673&width=1600 | https://skylux.eu/cdn/shop/files/PVC-Opstand-60x130-cm-PVC-Opstand.png?v=1741090249&width=1600 | https://skylux.eu/cdn/shop/files/PVC-Opstand-600-x-1300-PVC-Opstand.jpg?v=1740489673&width=1600 | https://skylux.eu/cdn/shop/products/Vast_16_00_3cdffc82-bc29-405c-a220-8b13e4065aad.png?v=1740489673&width=1600 | https://skylux.eu/cdn/shop/products/Vast_20_00_ed3036b8-8f95-4b30-971a-7a9acb147fdc.png?v=1740489673&width=1600 | //skylux.eu/cdn/shop/files/TD_EN.zip?v=12277087538240636034 | <p> With the <strong>PVC Curb 60x130 cm</strong>, you choose flawless and completely watertight installation of your skylight or flat roof window. This PVC curb forms the essential, secure bridge between your roof covering and the window, ensuring natural drainage so that rainwater never remains on your flat roof. Whereas wooden structures can shrink, rot, or crack over time, this high-quality synthetic material provides a stable, maintenance-free base that permanently eliminates heat loss and cold bridges. Whether you are a skilled DIYer or a professional installer, the well-designed system is created for fast, logical installation and can be integrated seamlessly with any type of roofing membrane. </p> <p> The curb adapts effortlessly to your requirements and is suitable for both fixed glazing and opening systems for comfortable ventilation or smoke extraction. Tailor the design to your specific project: choose a sloped version to capture the maximum amount of daylight and distribute it evenly throughout the room, or opt for the straight version as the ultimate renovation solution. A durable, safe, and smart choice for any construction or renovation project. </p> | pvc-opstand-600x1300 | 8183543169301 | 44600509432085
Curbs | PVC Curb | Skylux | PVC curb 60x130 cm | Fixed version / Straight Curb 16/00 - 16 cm high for skylight 600 x 1300 / Day size = Roof opening / Not openable | 22799 | 5412970227991 | 410.2 | Yes | 5-10 | 10.57 | Fixed or openable? | Fixed version | Curb type | Straight Curb 16/00 - 16 cm high for skylight 600 x 1300 / Day size = Roof opening | Opening system | Not openable | 600 x 1300 mm | 1300 | 600 |  |  | 1.72 | Rectangular |  | PVC Curb | C05P |  | With the PVC Curb 60x130 cm, you choose flawless and completely watertight installation of your skylight or flat roof window. This PVC curb forms the essential, secure bridge between your roof covering and the window, ensuring natural drainage so that rainwater never remains on your flat roof. Whereas wooden structures can shrink, rot, or crack over time, this high-quality synthetic material provides a stable, maintenance-free base that permanently eliminates heat loss and cold bridges. Whether you are a skilled DIYer or a professional installer, the well-designed system is created for fast, logical installation and can be integrated seamlessly with any type of roofing membrane. The curb adapts effortlessly to your requirements and is suitable for both fixed glazing and opening systems for comfortable ventilation or smoke extraction. Tailor the design to your specific project: choose a sloped version to capture the maximum amount of daylight and distribute it evenly throughout the room, or opt for the straight version as the ultimate renovation solution. A durable, safe, and smart choice for any construction or renovation project. | https://skylux.eu/en/products/pvc-opstand-600x1300?variant=44600509464853 | https://skylux.eu/cdn/shop/products/Vast_16_00_3cdffc82-bc29-405c-a220-8b13e4065aad.png?v=1740489673&width=1600 | https://skylux.eu/cdn/shop/files/PVC-Opstand-60x130-cm-PVC-Opstand.png?v=1741090249&width=1600 | https://skylux.eu/cdn/shop/files/PVC-Opstand-600-x-1300-PVC-Opstand.jpg?v=1740489673&width=1600 | https://skylux.eu/cdn/shop/products/Vast_16_20_22983ef7-1153-406d-8ba7-cebe33183015.png?v=1740489673&width=1600 | https://skylux.eu/cdn/shop/products/Vast_20_00_ed3036b8-8f95-4b30-971a-7a9acb147fdc.png?v=1740489673&width=1600 | //skylux.eu/cdn/shop/files/TD_EN.zip?v=12277087538240636034 | <p> With the <strong>PVC Curb 60x130 cm</strong>, you choose flawless and completely watertight installation of your skylight or flat roof window. This PVC curb forms the essential, secure bridge between your roof covering and the window, ensuring natural drainage so that rainwater never remains on your flat roof. Whereas wooden structures can shrink, rot, or crack over time, this high-quality synthetic material provides a stable, maintenance-free base that permanently eliminates heat loss and cold bridges. Whether you are a skilled DIYer or a professional installer, the well-designed system is created for fast, logical installation and can be integrated seamlessly with any type of roofing membrane. </p> <p> The curb adapts effortlessly to your requirements and is suitable for both fixed glazing and opening systems for comfortable ventilation or smoke extraction. Tailor the design to your specific project: choose a sloped version to capture the maximum amount of daylight and distribute it evenly throughout the room, or opt for the straight version as the ultimate renovation solution. A durable, safe, and smart choice for any construction or renovation project. </p> | pvc-opstand-600x1300 | 8183543169301 | 44600509464853
Curbs | PVC Curb | Skylux | PVC curb 60x130 cm | Fixed version / Straight curb 20/00 (20 cm high - Stackable & suitable for iWindow & iDome) / Not openable | 104939 | 5401129049393 | 584.45 | Yes | 5-10 | 12.5 | Fixed or openable? | Fixed version | Curb type | Straight curb 20/00 (20 cm high - Stackable & suitable for iWindow & iDome) | Opening system | Not openable | 600 x 1300 mm | 1300 | 600 |  |  | 1.72 | Rectangular |  | PVC Curb | C05P |  | With the PVC Curb 60x130 cm, you choose flawless and completely watertight installation of your skylight or flat roof window. This PVC curb forms the essential, secure bridge between your roof covering and the window, ensuring natural drainage so that rainwater never remains on your flat roof. Whereas wooden structures can shrink, rot, or crack over time, this high-quality synthetic material provides a stable, maintenance-free base that permanently eliminates heat loss and cold bridges. Whether you are a skilled DIYer or a professional installer, the well-designed system is created for fast, logical installation and can be integrated seamlessly with any type of roofing membrane. The curb adapts effortlessly to your requirements and is suitable for both fixed glazing and opening systems for comfortable ventilation or smoke extraction. Tailor the design to your specific project: choose a sloped version to capture the maximum amount of daylight and distribute it evenly throughout the room, or opt for the straight version as the ultimate renovation solution. A durable, safe, and smart choice for any construction or renovation project. | https://skylux.eu/en/products/pvc-opstand-600x1300?variant=44600509497621 | https://skylux.eu/cdn/shop/products/Vast_20_00_ed3036b8-8f95-4b30-971a-7a9acb147fdc.png?v=1740489673&width=1600 | https://skylux.eu/cdn/shop/files/PVC-Opstand-60x130-cm-PVC-Opstand.png?v=1741090249&width=1600 | https://skylux.eu/cdn/shop/files/PVC-Opstand-600-x-1300-PVC-Opstand.jpg?v=1740489673&width=1600 | https://skylux.eu/cdn/shop/products/Vast_16_20_22983ef7-1153-406d-8ba7-cebe33183015.png?v=1740489673&width=1600 | https://skylux.eu/cdn/shop/products/Vast_16_00_3cdffc82-bc29-405c-a220-8b13e4065aad.png?v=1740489673&width=1600 | //skylux.eu/cdn/shop/files/TD_EN.zip?v=12277087538240636034 | <p> With the <strong>PVC Curb 60x130 cm</strong>, you choose flawless and completely watertight installation of your skylight or flat roof window. This PVC curb forms the essential, secure bridge between your roof covering and the window, ensuring natural drainage so that rainwater never remains on your flat roof. Whereas wooden structures can shrink, rot, or crack over time, this high-quality synthetic material provides a stable, maintenance-free base that permanently eliminates heat loss and cold bridges. Whether you are a skilled DIYer or a professional installer, the well-designed system is created for fast, logical installation and can be integrated seamlessly with any type of roofing membrane. </p> <p> The curb adapts effortlessly to your requirements and is suitable for both fixed glazing and opening systems for comfortable ventilation or smoke extraction. Tailor the design to your specific project: choose a sloped version to capture the maximum amount of daylight and distribute it evenly throughout the room, or opt for the straight version as the ultimate renovation solution. A durable, safe, and smart choice for any construction or renovation project. </p> | pvc-opstand-600x1300 | 8183543169301 | 44600509497621
Curbs | PVC Curb | Skylux | PVC curb 60x130 cm | Fixed version / Splayed curb 30/20 - 30 cm high for skylight / flat roof window 600 x 1300 - Please note! Roof opening = 800 x 1500 / Not openable | 19432 | 5412970194323 | 715.15 | Yes | 5-10 | 24.31 | Fixed or openable? | Fixed version | Curb type | Splayed curb 30/20 - 30 cm high for skylight / flat roof window 600 x 1300 - Please note! Roof opening = 800 x 1500 | Opening system | Not openable | 600 x 1300 mm | 1300 | 600 |  |  | 1.72 | Rectangular |  | PVC Curb | C05P |  | With the PVC Curb 60x130 cm, you choose flawless and completely watertight installation of your skylight or flat roof window. This PVC curb forms the essential, secure bridge between your roof covering and the window, ensuring natural drainage so that rainwater never remains on your flat roof. Whereas wooden structures can shrink, rot, or crack over time, this high-quality synthetic material provides a stable, maintenance-free base that permanently eliminates heat loss and cold bridges. Whether you are a skilled DIYer or a professional installer, the well-designed system is created for fast, logical installation and can be integrated seamlessly with any type of roofing membrane. The curb adapts effortlessly to your requirements and is suitable for both fixed glazing and opening systems for comfortable ventilation or smoke extraction. Tailor the design to your specific project: choose a sloped version to capture the maximum amount of daylight and distribute it evenly throughout the room, or opt for the straight version as the ultimate renovation solution. A durable, safe, and smart choice for any construction or renovation project. | https://skylux.eu/en/products/pvc-opstand-600x1300?variant=44600509530389 | https://skylux.eu/cdn/shop/products/Vast_30_20_f0c74be1-0fd0-4d98-9dac-cf9cc175841f.png?v=1740489673&width=1600 | https://skylux.eu/cdn/shop/files/PVC-Opstand-60x130-cm-PVC-Opstand.png?v=1741090249&width=1600 | https://skylux.eu/cdn/shop/files/PVC-Opstand-600-x-1300-PVC-Opstand.jpg?v=1740489673&width=1600 | https://skylux.eu/cdn/shop/products/Vast_16_20_22983ef7-1153-406d-8ba7-cebe33183015.png?v=1740489673&width=1600 | https://skylux.eu/cdn/shop/products/Vast_16_00_3cdffc82-bc29-405c-a220-8b13e4065aad.png?v=1740489673&width=1600 | //skylux.eu/cdn/shop/files/TD_EN.zip?v=12277087538240636034 | <p> With the <strong>PVC Curb 60x130 cm</strong>, you choose flawless and completely watertight installation of your skylight or flat roof window. This PVC curb forms the essential, secure bridge between your roof covering and the window, ensuring natural drainage so that rainwater never remains on your flat roof. Whereas wooden structures can shrink, rot, or crack over time, this high-quality synthetic material provides a stable, maintenance-free base that permanently eliminates heat loss and cold bridges. Whether you are a skilled DIYer or a professional installer, the well-designed system is created for fast, logical installation and can be integrated seamlessly with any type of roofing membrane. </p> <p> The curb adapts effortlessly to your requirements and is suitable for both fixed glazing and opening systems for comfortable ventilation or smoke extraction. Tailor the design to your specific project: choose a sloped version to capture the maximum amount of daylight and distribute it evenly throughout the room, or opt for the straight version as the ultimate renovation solution. A durable, safe, and smart choice for any construction or renovation project. </p> | pvc-opstand-600x1300 | 8183543169301 | 44600509530389
Curbs | PVC Curb | Skylux | PVC curb 60x130 cm | Fixed version / Splayed curb 35/30 - 35 cm high for skylight / flat roof window 600 x 1300 - Please note! Roof opening = 900 x 1600 / Not openable | 29741 | 5412970297413 | 955.9 | Yes | 5-10 | 19.8 | Fixed or openable? | Fixed version | Curb type | Splayed curb 35/30 - 35 cm high for skylight / flat roof window 600 x 1300 - Please note! Roof opening = 900 x 1600 | Opening system | Not openable | 600 x 1300 mm | 1300 | 600 |  |  | 1.72 | Rectangular |  | PVC Curb | C05P |  | With the PVC Curb 60x130 cm, you choose flawless and completely watertight installation of your skylight or flat roof window. This PVC curb forms the essential, secure bridge between your roof covering and the window, ensuring natural drainage so that rainwater never remains on your flat roof. Whereas wooden structures can shrink, rot, or crack over time, this high-quality synthetic material provides a stable, maintenance-free base that permanently eliminates heat loss and cold bridges. Whether you are a skilled DIYer or a professional installer, the well-designed system is created for fast, logical installation and can be integrated seamlessly with any type of roofing membrane. The curb adapts effortlessly to your requirements and is suitable for both fixed glazing and opening systems for comfortable ventilation or smoke extraction. Tailor the design to your specific project: choose a sloped version to capture the maximum amount of daylight and distribute it evenly throughout the room, or opt for the straight version as the ultimate renovation solution. A durable, safe, and smart choice for any construction or renovation project. | https://skylux.eu/en/products/pvc-opstand-600x1300?variant=44600509563157 | https://skylux.eu/cdn/shop/products/Vast_35_30_921f70fd-f2fd-4567-9f75-98bf7b3d6418.png?v=1740489673&width=1600 | https://skylux.eu/cdn/shop/files/PVC-Opstand-60x130-cm-PVC-Opstand.png?v=1741090249&width=1600 | https://skylux.eu/cdn/shop/files/PVC-Opstand-600-x-1300-PVC-Opstand.jpg?v=1740489673&width=1600 | https://skylux.eu/cdn/shop/products/Vast_16_20_22983ef7-1153-406d-8ba7-cebe33183015.png?v=1740489673&width=1600 | https://skylux.eu/cdn/shop/products/Vast_16_00_3cdffc82-bc29-405c-a220-8b13e4065aad.png?v=1740489673&width=1600 | //skylux.eu/cdn/shop/files/TD_EN.zip?v=12277087538240636034 | <p> With the <strong>PVC Curb 60x130 cm</strong>, you choose flawless and completely watertight installation of your skylight or flat roof window. This PVC curb forms the essential, secure bridge between your roof covering and the window, ensuring natural drainage so that rainwater never remains on your flat roof. Whereas wooden structures can shrink, rot, or crack over time, this high-quality synthetic material provides a stable, maintenance-free base that permanently eliminates heat loss and cold bridges. Whether you are a skilled DIYer or a professional installer, the well-designed system is created for fast, logical installation and can be integrated seamlessly with any type of roofing membrane. </p> <p> The curb adapts effortlessly to your requirements and is suitable for both fixed glazing and opening systems for comfortable ventilation or smoke extraction. Tailor the design to your specific project: choose a sloped version to capture the maximum amount of daylight and distribute it evenly throughout the room, or opt for the straight version as the ultimate renovation solution. A durable, safe, and smart choice for any construction or renovation project. </p> | pvc-opstand-600x1300 | 8183543169301 | 44600509563157
Curbs | PVC Curb | Skylux | PVC curb 60x130 cm | Openable version / Straight curb 20/00 - 20 cm high for skylight / flat roof window 600 x 1300 / Daylight size = roof opening / Single electric spindle 230 V | 64845 | 5412970648451 | 1541.55 | Yes | 5-10 | 21.57 | Fixed or openable? | Openable version | Curb type | Straight curb 20/00 - 20 cm high for skylight / flat roof window 600 x 1300 / Daylight size = roof opening | Opening system | Single electric spindle 230 V | 600 x 1300 mm | 1300 | 600 |  |  | 1.72 | Rectangular |  | PVC Curb | C05P |  | With the PVC Curb 60x130 cm, you choose flawless and completely watertight installation of your skylight or flat roof window. This PVC curb forms the essential, secure bridge between your roof covering and the window, ensuring natural drainage so that rainwater never remains on your flat roof. Whereas wooden structures can shrink, rot, or crack over time, this high-quality synthetic material provides a stable, maintenance-free base that permanently eliminates heat loss and cold bridges. Whether you are a skilled DIYer or a professional installer, the well-designed system is created for fast, logical installation and can be integrated seamlessly with any type of roofing membrane. The curb adapts effortlessly to your requirements and is suitable for both fixed glazing and opening systems for comfortable ventilation or smoke extraction. Tailor the design to your specific project: choose a sloped version to capture the maximum amount of daylight and distribute it evenly throughout the room, or opt for the straight version as the ultimate renovation solution. A durable, safe, and smart choice for any construction or renovation project. | https://skylux.eu/en/products/pvc-opstand-600x1300?variant=44600509595925 | https://skylux.eu/cdn/shop/products/Opengaand_Recht_7e8c0666-61ad-4595-b0ec-277c899cd64a.png?v=1740489673&width=1600 | https://skylux.eu/cdn/shop/files/PVC-Opstand-60x130-cm-PVC-Opstand.png?v=1741090249&width=1600 | https://skylux.eu/cdn/shop/files/PVC-Opstand-600-x-1300-PVC-Opstand.jpg?v=1740489673&width=1600 | https://skylux.eu/cdn/shop/products/Vast_16_20_22983ef7-1153-406d-8ba7-cebe33183015.png?v=1740489673&width=1600 | https://skylux.eu/cdn/shop/products/Vast_16_00_3cdffc82-bc29-405c-a220-8b13e4065aad.png?v=1740489673&width=1600 | //skylux.eu/cdn/shop/files/TD_EN.zip?v=12277087538240636034 | <p> With the <strong>PVC Curb 60x130 cm</strong>, you choose flawless and completely watertight installation of your skylight or flat roof window. This PVC curb forms the essential, secure bridge between your roof covering and the window, ensuring natural drainage so that rainwater never remains on your flat roof. Whereas wooden structures can shrink, rot, or crack over time, this high-quality synthetic material provides a stable, maintenance-free base that permanently eliminates heat loss and cold bridges. Whether you are a skilled DIYer or a professional installer, the well-designed system is created for fast, logical installation and can be integrated seamlessly with any type of roofing membrane. </p> <p> The curb adapts effortlessly to your requirements and is suitable for both fixed glazing and opening systems for comfortable ventilation or smoke extraction. Tailor the design to your specific project: choose a sloped version to capture the maximum amount of daylight and distribute it evenly throughout the room, or opt for the straight version as the ultimate renovation solution. A durable, safe, and smart choice for any construction or renovation project. </p> | pvc-opstand-600x1300 | 8183543169301 | 44600509595925
Curbs | PVC Curb | Skylux | PVC curb 60x130 cm | Openable version / Straight curb 20/00 - 20 cm high for skylight / flat roof window 600 x 1300 / Daylight size = roof opening / Single electric chain actuator | 64763 | 5412970647638 | 1541.55 | Yes | 5-10 | 21.23 | Fixed or openable? | Openable version | Curb type | Straight curb 20/00 - 20 cm high for skylight / flat roof window 600 x 1300 / Daylight size = roof opening | Opening system | Single electric chain actuator | 600 x 1300 mm | 1300 | 600 |  |  | 1.72 | Rectangular |  | PVC Curb | C05P |  | With the PVC Curb 60x130 cm, you choose flawless and completely watertight installation of your skylight or flat roof window. This PVC curb forms the essential, secure bridge between your roof covering and the window, ensuring natural drainage so that rainwater never remains on your flat roof. Whereas wooden structures can shrink, rot, or crack over time, this high-quality synthetic material provides a stable, maintenance-free base that permanently eliminates heat loss and cold bridges. Whether you are a skilled DIYer or a professional installer, the well-designed system is created for fast, logical installation and can be integrated seamlessly with any type of roofing membrane. The curb adapts effortlessly to your requirements and is suitable for both fixed glazing and opening systems for comfortable ventilation or smoke extraction. Tailor the design to your specific project: choose a sloped version to capture the maximum amount of daylight and distribute it evenly throughout the room, or opt for the straight version as the ultimate renovation solution. A durable, safe, and smart choice for any construction or renovation project. | https://skylux.eu/en/products/pvc-opstand-600x1300?variant=44600509628693 | https://skylux.eu/cdn/shop/products/Opengaand_Recht_7e8c0666-61ad-4595-b0ec-277c899cd64a.png?v=1740489673&width=1600 | https://skylux.eu/cdn/shop/files/PVC-Opstand-60x130-cm-PVC-Opstand.png?v=1741090249&width=1600 | https://skylux.eu/cdn/shop/files/PVC-Opstand-600-x-1300-PVC-Opstand.jpg?v=1740489673&width=1600 | https://skylux.eu/cdn/shop/products/Vast_16_20_22983ef7-1153-406d-8ba7-cebe33183015.png?v=1740489673&width=1600 | https://skylux.eu/cdn/shop/products/Vast_16_00_3cdffc82-bc29-405c-a220-8b13e4065aad.png?v=1740489673&width=1600 | //skylux.eu/cdn/shop/files/TD_EN.zip?v=12277087538240636034 | <p> With the <strong>PVC Curb 60x130 cm</strong>, you choose flawless and completely watertight installation of your skylight or flat roof window. This PVC curb forms the essential, secure bridge between your roof covering and the window, ensuring natural drainage so that rainwater never remains on your flat roof. Whereas wooden structures can shrink, rot, or crack over time, this high-quality synthetic material provides a stable, maintenance-free base that permanently eliminates heat loss and cold bridges. Whether you are a skilled DIYer or a professional installer, the well-designed system is created for fast, logical installation and can be integrated seamlessly with any type of roofing membrane. </p> <p> The curb adapts effortlessly to your requirements and is suitable for both fixed glazing and opening systems for comfortable ventilation or smoke extraction. Tailor the design to your specific project: choose a sloped version to capture the maximum amount of daylight and distribute it evenly throughout the room, or opt for the straight version as the ultimate renovation solution. A durable, safe, and smart choice for any construction or renovation project. </p> | pvc-opstand-600x1300 | 8183543169301 | 44600509628693
Curbs | PVC Curb | Skylux | PVC curb 60x130 cm | Openable version / Straight curb 20/00 - 20 cm high for skylight / flat roof window 600 x 1300 / Daylight size = roof opening / Manual chain spindle | 45443 | 5412970454434 | 1148.3 | Yes | 5-10 | 20.05 | Fixed or openable? | Openable version | Curb type | Straight curb 20/00 - 20 cm high for skylight / flat roof window 600 x 1300 / Daylight size = roof opening | Opening system | Manual chain spindle | 600 x 1300 mm | 1300 | 600 |  |  | 1.72 | Rectangular |  | PVC Curb | C05P |  | With the PVC Curb 60x130 cm, you choose flawless and completely watertight installation of your skylight or flat roof window. This PVC curb forms the essential, secure bridge between your roof covering and the window, ensuring natural drainage so that rainwater never remains on your flat roof. Whereas wooden structures can shrink, rot, or crack over time, this high-quality synthetic material provides a stable, maintenance-free base that permanently eliminates heat loss and cold bridges. Whether you are a skilled DIYer or a professional installer, the well-designed system is created for fast, logical installation and can be integrated seamlessly with any type of roofing membrane. The curb adapts effortlessly to your requirements and is suitable for both fixed glazing and opening systems for comfortable ventilation or smoke extraction. Tailor the design to your specific project: choose a sloped version to capture the maximum amount of daylight and distribute it evenly throughout the room, or opt for the straight version as the ultimate renovation solution. A durable, safe, and smart choice for any construction or renovation project. | https://skylux.eu/en/products/pvc-opstand-600x1300?variant=44600509661461 | https://skylux.eu/cdn/shop/products/Opengaand_Recht_7e8c0666-61ad-4595-b0ec-277c899cd64a.png?v=1740489673&width=1600 | https://skylux.eu/cdn/shop/files/PVC-Opstand-60x130-cm-PVC-Opstand.png?v=1741090249&width=1600 | https://skylux.eu/cdn/shop/files/PVC-Opstand-600-x-1300-PVC-Opstand.jpg?v=1740489673&width=1600 | https://skylux.eu/cdn/shop/products/Vast_16_20_22983ef7-1153-406d-8ba7-cebe33183015.png?v=1740489673&width=1600 | https://skylux.eu/cdn/shop/products/Vast_16_00_3cdffc82-bc29-405c-a220-8b13e4065aad.png?v=1740489673&width=1600 | //skylux.eu/cdn/shop/files/TD_EN.zip?v=12277087538240636034 | <p> With the <strong>PVC Curb 60x130 cm</strong>, you choose flawless and completely watertight installation of your skylight or flat roof window. This PVC curb forms the essential, secure bridge between your roof covering and the window, ensuring natural drainage so that rainwater never remains on your flat roof. Whereas wooden structures can shrink, rot, or crack over time, this high-quality synthetic material provides a stable, maintenance-free base that permanently eliminates heat loss and cold bridges. Whether you are a skilled DIYer or a professional installer, the well-designed system is created for fast, logical installation and can be integrated seamlessly with any type of roofing membrane. </p> <p> The curb adapts effortlessly to your requirements and is suitable for both fixed glazing and opening systems for comfortable ventilation or smoke extraction. Tailor the design to your specific project: choose a sloped version to capture the maximum amount of daylight and distribute it evenly throughout the room, or opt for the straight version as the ultimate renovation solution. A durable, safe, and smart choice for any construction or renovation project. </p> | pvc-opstand-600x1300 | 8183543169301 | 44600509661461
Curbs | PVC Curb | Skylux | PVC curb 60x130 cm | Openable version / Straight curb 20/00 - 20 cm high for skylight / flat roof window 600 x 1300 / Daylight size = roof opening / Single manual spindle with eye | 45473 | 5412970454731 | 1050.3 | Yes | 5-10 | 19.98 | Fixed or openable? | Openable version | Curb type | Straight curb 20/00 - 20 cm high for skylight / flat roof window 600 x 1300 / Daylight size = roof opening | Opening system | Single manual spindle with eye | 600 x 1300 mm | 1300 | 600 |  |  | 1.72 | Rectangular |  | PVC Curb | C05P |  | With the PVC Curb 60x130 cm, you choose flawless and completely watertight installation of your skylight or flat roof window. This PVC curb forms the essential, secure bridge between your roof covering and the window, ensuring natural drainage so that rainwater never remains on your flat roof. Whereas wooden structures can shrink, rot, or crack over time, this high-quality synthetic material provides a stable, maintenance-free base that permanently eliminates heat loss and cold bridges. Whether you are a skilled DIYer or a professional installer, the well-designed system is created for fast, logical installation and can be integrated seamlessly with any type of roofing membrane. The curb adapts effortlessly to your requirements and is suitable for both fixed glazing and opening systems for comfortable ventilation or smoke extraction. Tailor the design to your specific project: choose a sloped version to capture the maximum amount of daylight and distribute it evenly throughout the room, or opt for the straight version as the ultimate renovation solution. A durable, safe, and smart choice for any construction or renovation project. | https://skylux.eu/en/products/pvc-opstand-600x1300?variant=44600509694229 | https://skylux.eu/cdn/shop/products/Opengaand_Recht_7e8c0666-61ad-4595-b0ec-277c899cd64a.png?v=1740489673&width=1600 | https://skylux.eu/cdn/shop/files/PVC-Opstand-60x130-cm-PVC-Opstand.png?v=1741090249&width=1600 | https://skylux.eu/cdn/shop/files/PVC-Opstand-600-x-1300-PVC-Opstand.jpg?v=1740489673&width=1600 | https://skylux.eu/cdn/shop/products/Vast_16_20_22983ef7-1153-406d-8ba7-cebe33183015.png?v=1740489673&width=1600 | https://skylux.eu/cdn/shop/products/Vast_16_00_3cdffc82-bc29-405c-a220-8b13e4065aad.png?v=1740489673&width=1600 | //skylux.eu/cdn/shop/files/TD_EN.zip?v=12277087538240636034 | <p> With the <strong>PVC Curb 60x130 cm</strong>, you choose flawless and completely watertight installation of your skylight or flat roof window. This PVC curb forms the essential, secure bridge between your roof covering and the window, ensuring natural drainage so that rainwater never remains on your flat roof. Whereas wooden structures can shrink, rot, or crack over time, this high-quality synthetic material provides a stable, maintenance-free base that permanently eliminates heat loss and cold bridges. Whether you are a skilled DIYer or a professional installer, the well-designed system is created for fast, logical installation and can be integrated seamlessly with any type of roofing membrane. </p> <p> The curb adapts effortlessly to your requirements and is suitable for both fixed glazing and opening systems for comfortable ventilation or smoke extraction. Tailor the design to your specific project: choose a sloped version to capture the maximum amount of daylight and distribute it evenly throughout the room, or opt for the straight version as the ultimate renovation solution. A durable, safe, and smart choice for any construction or renovation project. </p> | pvc-opstand-600x1300 | 8183543169301 | 44600509694229
Curbs | PVC Curb | Skylux | PVC curb 60x130 cm | Openable version / Splayed curb 16/20 - 16 cm high for skylight / flat roof window 600 x 1300 - Please note! Roof opening = 800 x 1500 / Single electric spindle 230 V | 64475 | 5412970644750 | 1429.05 | Yes | 5-10 | 23.81 | Fixed or openable? | Openable version | Curb type | Splayed curb 16/20 - 16 cm high for skylight / flat roof window 600 x 1300 - Please note! Roof opening = 800 x 1500 | Opening system | Single electric spindle 230 V | 600 x 1300 mm | 1300 | 600 |  |  | 1.72 | Rectangular |  | PVC Curb | C05P |  | With the PVC Curb 60x130 cm, you choose flawless and completely watertight installation of your skylight or flat roof window. This PVC curb forms the essential, secure bridge between your roof covering and the window, ensuring natural drainage so that rainwater never remains on your flat roof. Whereas wooden structures can shrink, rot, or crack over time, this high-quality synthetic material provides a stable, maintenance-free base that permanently eliminates heat loss and cold bridges. Whether you are a skilled DIYer or a professional installer, the well-designed system is created for fast, logical installation and can be integrated seamlessly with any type of roofing membrane. The curb adapts effortlessly to your requirements and is suitable for both fixed glazing and opening systems for comfortable ventilation or smoke extraction. Tailor the design to your specific project: choose a sloped version to capture the maximum amount of daylight and distribute it evenly throughout the room, or opt for the straight version as the ultimate renovation solution. A durable, safe, and smart choice for any construction or renovation project. | https://skylux.eu/en/products/pvc-opstand-600x1300?variant=44600509726997 | https://skylux.eu/cdn/shop/products/Opengaand_16_20_b9453b0d-51f7-4685-bef7-515ea0d81c99.png?v=1740489673&width=1600 | https://skylux.eu/cdn/shop/files/PVC-Opstand-60x130-cm-PVC-Opstand.png?v=1741090249&width=1600 | https://skylux.eu/cdn/shop/files/PVC-Opstand-600-x-1300-PVC-Opstand.jpg?v=1740489673&width=1600 | https://skylux.eu/cdn/shop/products/Vast_16_20_22983ef7-1153-406d-8ba7-cebe33183015.png?v=1740489673&width=1600 | https://skylux.eu/cdn/shop/products/Vast_16_00_3cdffc82-bc29-405c-a220-8b13e4065aad.png?v=1740489673&width=1600 | //skylux.eu/cdn/shop/files/TD_EN.zip?v=12277087538240636034 | <p> With the <strong>PVC Curb 60x130 cm</strong>, you choose flawless and completely watertight installation of your skylight or flat roof window. This PVC curb forms the essential, secure bridge between your roof covering and the window, ensuring natural drainage so that rainwater never remains on your flat roof. Whereas wooden structures can shrink, rot, or crack over time, this high-quality synthetic material provides a stable, maintenance-free base that permanently eliminates heat loss and cold bridges. Whether you are a skilled DIYer or a professional installer, the well-designed system is created for fast, logical installation and can be integrated seamlessly with any type of roofing membrane. </p> <p> The curb adapts effortlessly to your requirements and is suitable for both fixed glazing and opening systems for comfortable ventilation or smoke extraction. Tailor the design to your specific project: choose a sloped version to capture the maximum amount of daylight and distribute it evenly throughout the room, or opt for the straight version as the ultimate renovation solution. A durable, safe, and smart choice for any construction or renovation project. </p> | pvc-opstand-600x1300 | 8183543169301 | 44600509726997
Curbs | PVC Curb | Skylux | PVC curb 60x130 cm | Openable version / Splayed curb 16/20 - 16 cm high for skylight / flat roof window 600 x 1300 - Please note! Roof opening = 800 x 1500 / Single electric chain actuator | 64372 | 5412970643722 | 1429.05 | Yes | 5-10 | 23.47 | Fixed or openable? | Openable version | Curb type | Splayed curb 16/20 - 16 cm high for skylight / flat roof window 600 x 1300 - Please note! Roof opening = 800 x 1500 | Opening system | Single electric chain actuator | 600 x 1300 mm | 1300 | 600 |  |  | 1.72 | Rectangular |  | PVC Curb | C05P |  | With the PVC Curb 60x130 cm, you choose flawless and completely watertight installation of your skylight or flat roof window. This PVC curb forms the essential, secure bridge between your roof covering and the window, ensuring natural drainage so that rainwater never remains on your flat roof. Whereas wooden structures can shrink, rot, or crack over time, this high-quality synthetic material provides a stable, maintenance-free base that permanently eliminates heat loss and cold bridges. Whether you are a skilled DIYer or a professional installer, the well-designed system is created for fast, logical installation and can be integrated seamlessly with any type of roofing membrane. The curb adapts effortlessly to your requirements and is suitable for both fixed glazing and opening systems for comfortable ventilation or smoke extraction. Tailor the design to your specific project: choose a sloped version to capture the maximum amount of daylight and distribute it evenly throughout the room, or opt for the straight version as the ultimate renovation solution. A durable, safe, and smart choice for any construction or renovation project. | https://skylux.eu/en/products/pvc-opstand-600x1300?variant=44600509759765 | https://skylux.eu/cdn/shop/products/Opengaand_16_20_b9453b0d-51f7-4685-bef7-515ea0d81c99.png?v=1740489673&width=1600 | https://skylux.eu/cdn/shop/files/PVC-Opstand-60x130-cm-PVC-Opstand.png?v=1741090249&width=1600 | https://skylux.eu/cdn/shop/files/PVC-Opstand-600-x-1300-PVC-Opstand.jpg?v=1740489673&width=1600 | https://skylux.eu/cdn/shop/products/Vast_16_20_22983ef7-1153-406d-8ba7-cebe33183015.png?v=1740489673&width=1600 | https://skylux.eu/cdn/shop/products/Vast_16_00_3cdffc82-bc29-405c-a220-8b13e4065aad.png?v=1740489673&width=1600 | //skylux.eu/cdn/shop/files/TD_EN.zip?v=12277087538240636034 | <p> With the <strong>PVC Curb 60x130 cm</strong>, you choose flawless and completely watertight installation of your skylight or flat roof window. This PVC curb forms the essential, secure bridge between your roof covering and the window, ensuring natural drainage so that rainwater never remains on your flat roof. Whereas wooden structures can shrink, rot, or crack over time, this high-quality synthetic material provides a stable, maintenance-free base that permanently eliminates heat loss and cold bridges. Whether you are a skilled DIYer or a professional installer, the well-designed system is created for fast, logical installation and can be integrated seamlessly with any type of roofing membrane. </p> <p> The curb adapts effortlessly to your requirements and is suitable for both fixed glazing and opening systems for comfortable ventilation or smoke extraction. Tailor the design to your specific project: choose a sloped version to capture the maximum amount of daylight and distribute it evenly throughout the room, or opt for the straight version as the ultimate renovation solution. A durable, safe, and smart choice for any construction or renovation project. </p> | pvc-opstand-600x1300 | 8183543169301 | 44600509759765
Curbs | PVC Curb | Skylux | PVC curb 60x130 cm | Openable version / Splayed curb 16/20 - 16 cm high for skylight / flat roof window 600 x 1300 - Please note! Roof opening = 800 x 1500 / Manual chain spindle | 53183 | 5412970531838 | 1035.8 | Yes | 5-10 | 22.29 | Fixed or openable? | Openable version | Curb type | Splayed curb 16/20 - 16 cm high for skylight / flat roof window 600 x 1300 - Please note! Roof opening = 800 x 1500 | Opening system | Manual chain spindle | 600 x 1300 mm | 1300 | 600 |  |  | 1.72 | Rectangular |  | PVC Curb | C05P |  | With the PVC Curb 60x130 cm, you choose flawless and completely watertight installation of your skylight or flat roof window. This PVC curb forms the essential, secure bridge between your roof covering and the window, ensuring natural drainage so that rainwater never remains on your flat roof. Whereas wooden structures can shrink, rot, or crack over time, this high-quality synthetic material provides a stable, maintenance-free base that permanently eliminates heat loss and cold bridges. Whether you are a skilled DIYer or a professional installer, the well-designed system is created for fast, logical installation and can be integrated seamlessly with any type of roofing membrane. The curb adapts effortlessly to your requirements and is suitable for both fixed glazing and opening systems for comfortable ventilation or smoke extraction. Tailor the design to your specific project: choose a sloped version to capture the maximum amount of daylight and distribute it evenly throughout the room, or opt for the straight version as the ultimate renovation solution. A durable, safe, and smart choice for any construction or renovation project. | https://skylux.eu/en/products/pvc-opstand-600x1300?variant=44600509792533 | https://skylux.eu/cdn/shop/products/Opengaand_16_20_b9453b0d-51f7-4685-bef7-515ea0d81c99.png?v=1740489673&width=1600 | https://skylux.eu/cdn/shop/files/PVC-Opstand-60x130-cm-PVC-Opstand.png?v=1741090249&width=1600 | https://skylux.eu/cdn/shop/files/PVC-Opstand-600-x-1300-PVC-Opstand.jpg?v=1740489673&width=1600 | https://skylux.eu/cdn/shop/products/Vast_16_20_22983ef7-1153-406d-8ba7-cebe33183015.png?v=1740489673&width=1600 | https://skylux.eu/cdn/shop/products/Vast_16_00_3cdffc82-bc29-405c-a220-8b13e4065aad.png?v=1740489673&width=1600 | //skylux.eu/cdn/shop/files/TD_EN.zip?v=12277087538240636034 | <p> With the <strong>PVC Curb 60x130 cm</strong>, you choose flawless and completely watertight installation of your skylight or flat roof window. This PVC curb forms the essential, secure bridge between your roof covering and the window, ensuring natural drainage so that rainwater never remains on your flat roof. Whereas wooden structures can shrink, rot, or crack over time, this high-quality synthetic material provides a stable, maintenance-free base that permanently eliminates heat loss and cold bridges. Whether you are a skilled DIYer or a professional installer, the well-designed system is created for fast, logical installation and can be integrated seamlessly with any type of roofing membrane. </p> <p> The curb adapts effortlessly to your requirements and is suitable for both fixed glazing and opening systems for comfortable ventilation or smoke extraction. Tailor the design to your specific project: choose a sloped version to capture the maximum amount of daylight and distribute it evenly throughout the room, or opt for the straight version as the ultimate renovation solution. A durable, safe, and smart choice for any construction or renovation project. </p> | pvc-opstand-600x1300 | 8183543169301 | 44600509792533
Curbs | PVC Curb | Skylux | PVC curb 60x130 cm | Openable version / Splayed curb 16/20 - 16 cm high for skylight / flat roof window 600 x 1300 - Please note! Roof opening = 800 x 1500 / Single manual spindle with eye | 53397 | 5412970533979 | 937.75 | Yes | 5-10 | 22.22 | Fixed or openable? | Openable version | Curb type | Splayed curb 16/20 - 16 cm high for skylight / flat roof window 600 x 1300 - Please note! Roof opening = 800 x 1500 | Opening system | Single manual spindle with eye | 600 x 1300 mm | 1300 | 600 |  |  | 1.72 | Rectangular |  | PVC Curb | C05P |  | With the PVC Curb 60x130 cm, you choose flawless and completely watertight installation of your skylight or flat roof window. This PVC curb forms the essential, secure bridge between your roof covering and the window, ensuring natural drainage so that rainwater never remains on your flat roof. Whereas wooden structures can shrink, rot, or crack over time, this high-quality synthetic material provides a stable, maintenance-free base that permanently eliminates heat loss and cold bridges. Whether you are a skilled DIYer or a professional installer, the well-designed system is created for fast, logical installation and can be integrated seamlessly with any type of roofing membrane. The curb adapts effortlessly to your requirements and is suitable for both fixed glazing and opening systems for comfortable ventilation or smoke extraction. Tailor the design to your specific project: choose a sloped version to capture the maximum amount of daylight and distribute it evenly throughout the room, or opt for the straight version as the ultimate renovation solution. A durable, safe, and smart choice for any construction or renovation project. | https://skylux.eu/en/products/pvc-opstand-600x1300?variant=44600509825301 | https://skylux.eu/cdn/shop/products/Opengaand_16_20_b9453b0d-51f7-4685-bef7-515ea0d81c99.png?v=1740489673&width=1600 | https://skylux.eu/cdn/shop/files/PVC-Opstand-60x130-cm-PVC-Opstand.png?v=1741090249&width=1600 | https://skylux.eu/cdn/shop/files/PVC-Opstand-600-x-1300-PVC-Opstand.jpg?v=1740489673&width=1600 | https://skylux.eu/cdn/shop/products/Vast_16_20_22983ef7-1153-406d-8ba7-cebe33183015.png?v=1740489673&width=1600 | https://skylux.eu/cdn/shop/products/Vast_16_00_3cdffc82-bc29-405c-a220-8b13e4065aad.png?v=1740489673&width=1600 | //skylux.eu/cdn/shop/files/TD_EN.zip?v=12277087538240636034 | <p> With the <strong>PVC Curb 60x130 cm</strong>, you choose flawless and completely watertight installation of your skylight or flat roof window. This PVC curb forms the essential, secure bridge between your roof covering and the window, ensuring natural drainage so that rainwater never remains on your flat roof. Whereas wooden structures can shrink, rot, or crack over time, this high-quality synthetic material provides a stable, maintenance-free base that permanently eliminates heat loss and cold bridges. Whether you are a skilled DIYer or a professional installer, the well-designed system is created for fast, logical installation and can be integrated seamlessly with any type of roofing membrane. </p> <p> The curb adapts effortlessly to your requirements and is suitable for both fixed glazing and opening systems for comfortable ventilation or smoke extraction. Tailor the design to your specific project: choose a sloped version to capture the maximum amount of daylight and distribute it evenly throughout the room, or opt for the straight version as the ultimate renovation solution. A durable, safe, and smart choice for any construction or renovation project. </p> | pvc-opstand-600x1300 | 8183543169301 | 44600509825301
Curbs | PVC Curb | Skylux | PVC curb 60x130 cm | Openable version / Splayed curb 16/20 - 16 cm high for skylight / flat roof window 600 x 1300 - Please note! Roof opening = 800 x 1500 / Single manual spindle with tube | 53346 | 5412970533467 | 937.75 | Yes | 5-10 | 22.29 | Fixed or openable? | Openable version | Curb type | Splayed curb 16/20 - 16 cm high for skylight / flat roof window 600 x 1300 - Please note! Roof opening = 800 x 1500 | Opening system | Single manual spindle with tube | 600 x 1300 mm | 1300 | 600 |  |  | 1.72 | Rectangular |  | PVC Curb | C05P |  | With the PVC Curb 60x130 cm, you choose flawless and completely watertight installation of your skylight or flat roof window. This PVC curb forms the essential, secure bridge between your roof covering and the window, ensuring natural drainage so that rainwater never remains on your flat roof. Whereas wooden structures can shrink, rot, or crack over time, this high-quality synthetic material provides a stable, maintenance-free base that permanently eliminates heat loss and cold bridges. Whether you are a skilled DIYer or a professional installer, the well-designed system is created for fast, logical installation and can be integrated seamlessly with any type of roofing membrane. The curb adapts effortlessly to your requirements and is suitable for both fixed glazing and opening systems for comfortable ventilation or smoke extraction. Tailor the design to your specific project: choose a sloped version to capture the maximum amount of daylight and distribute it evenly throughout the room, or opt for the straight version as the ultimate renovation solution. A durable, safe, and smart choice for any construction or renovation project. | https://skylux.eu/en/products/pvc-opstand-600x1300?variant=44600509858069 | https://skylux.eu/cdn/shop/products/Opengaand_16_20_b9453b0d-51f7-4685-bef7-515ea0d81c99.png?v=1740489673&width=1600 | https://skylux.eu/cdn/shop/files/PVC-Opstand-60x130-cm-PVC-Opstand.png?v=1741090249&width=1600 | https://skylux.eu/cdn/shop/files/PVC-Opstand-600-x-1300-PVC-Opstand.jpg?v=1740489673&width=1600 | https://skylux.eu/cdn/shop/products/Vast_16_20_22983ef7-1153-406d-8ba7-cebe33183015.png?v=1740489673&width=1600 | https://skylux.eu/cdn/shop/products/Vast_16_00_3cdffc82-bc29-405c-a220-8b13e4065aad.png?v=1740489673&width=1600 | //skylux.eu/cdn/shop/files/TD_EN.zip?v=12277087538240636034 | <p> With the <strong>PVC Curb 60x130 cm</strong>, you choose flawless and completely watertight installation of your skylight or flat roof window. This PVC curb forms the essential, secure bridge between your roof covering and the window, ensuring natural drainage so that rainwater never remains on your flat roof. Whereas wooden structures can shrink, rot, or crack over time, this high-quality synthetic material provides a stable, maintenance-free base that permanently eliminates heat loss and cold bridges. Whether you are a skilled DIYer or a professional installer, the well-designed system is created for fast, logical installation and can be integrated seamlessly with any type of roofing membrane. </p> <p> The curb adapts effortlessly to your requirements and is suitable for both fixed glazing and opening systems for comfortable ventilation or smoke extraction. Tailor the design to your specific project: choose a sloped version to capture the maximum amount of daylight and distribute it evenly throughout the room, or opt for the straight version as the ultimate renovation solution. A durable, safe, and smart choice for any construction or renovation project. </p> | pvc-opstand-600x1300 | 8183543169301 | 44600509858069
Curbs | PVC Curb | Skylux | PVC curb 60x130 cm | Openable version / Straight Curb 16/00 - 16 cm high for skylight 600 x 1300 / Day size = Roof opening / Single electric spindle 230 V | 64055 | 5412970640554 | 1367.3 | Yes | 5-10 | 17.96 | Fixed or openable? | Openable version | Curb type | Straight Curb 16/00 - 16 cm high for skylight 600 x 1300 / Day size = Roof opening | Opening system | Single electric spindle 230 V | 600 x 1300 mm | 1300 | 600 |  |  | 1.72 | Rectangular |  | PVC Curb | C05P |  | With the PVC Curb 60x130 cm, you choose flawless and completely watertight installation of your skylight or flat roof window. This PVC curb forms the essential, secure bridge between your roof covering and the window, ensuring natural drainage so that rainwater never remains on your flat roof. Whereas wooden structures can shrink, rot, or crack over time, this high-quality synthetic material provides a stable, maintenance-free base that permanently eliminates heat loss and cold bridges. Whether you are a skilled DIYer or a professional installer, the well-designed system is created for fast, logical installation and can be integrated seamlessly with any type of roofing membrane. The curb adapts effortlessly to your requirements and is suitable for both fixed glazing and opening systems for comfortable ventilation or smoke extraction. Tailor the design to your specific project: choose a sloped version to capture the maximum amount of daylight and distribute it evenly throughout the room, or opt for the straight version as the ultimate renovation solution. A durable, safe, and smart choice for any construction or renovation project. | https://skylux.eu/en/products/pvc-opstand-600x1300?variant=44600509890837 | https://skylux.eu/cdn/shop/products/Opengaand_Recht_7e8c0666-61ad-4595-b0ec-277c899cd64a.png?v=1740489673&width=1600 | https://skylux.eu/cdn/shop/files/PVC-Opstand-60x130-cm-PVC-Opstand.png?v=1741090249&width=1600 | https://skylux.eu/cdn/shop/files/PVC-Opstand-600-x-1300-PVC-Opstand.jpg?v=1740489673&width=1600 | https://skylux.eu/cdn/shop/products/Vast_16_20_22983ef7-1153-406d-8ba7-cebe33183015.png?v=1740489673&width=1600 | https://skylux.eu/cdn/shop/products/Vast_16_00_3cdffc82-bc29-405c-a220-8b13e4065aad.png?v=1740489673&width=1600 | //skylux.eu/cdn/shop/files/TD_EN.zip?v=12277087538240636034 | <p> With the <strong>PVC Curb 60x130 cm</strong>, you choose flawless and completely watertight installation of your skylight or flat roof window. This PVC curb forms the essential, secure bridge between your roof covering and the window, ensuring natural drainage so that rainwater never remains on your flat roof. Whereas wooden structures can shrink, rot, or crack over time, this high-quality synthetic material provides a stable, maintenance-free base that permanently eliminates heat loss and cold bridges. Whether you are a skilled DIYer or a professional installer, the well-designed system is created for fast, logical installation and can be integrated seamlessly with any type of roofing membrane. </p> <p> The curb adapts effortlessly to your requirements and is suitable for both fixed glazing and opening systems for comfortable ventilation or smoke extraction. Tailor the design to your specific project: choose a sloped version to capture the maximum amount of daylight and distribute it evenly throughout the room, or opt for the straight version as the ultimate renovation solution. A durable, safe, and smart choice for any construction or renovation project. </p> | pvc-opstand-600x1300 | 8183543169301 | 44600509890837
Curbs | PVC Curb | Skylux | PVC curb 60x130 cm | Openable version / Straight Curb 16/00 - 16 cm high for skylight 600 x 1300 / Day size = Roof opening / Single electric chain actuator | 63951 | 5412970639510 | 1367.3 | Yes | 5-10 | 17.62 | Fixed or openable? | Openable version | Curb type | Straight Curb 16/00 - 16 cm high for skylight 600 x 1300 / Day size = Roof opening | Opening system | Single electric chain actuator | 600 x 1300 mm | 1300 | 600 |  |  | 1.72 | Rectangular |  | PVC Curb | C05P |  | With the PVC Curb 60x130 cm, you choose flawless and completely watertight installation of your skylight or flat roof window. This PVC curb forms the essential, secure bridge between your roof covering and the window, ensuring natural drainage so that rainwater never remains on your flat roof. Whereas wooden structures can shrink, rot, or crack over time, this high-quality synthetic material provides a stable, maintenance-free base that permanently eliminates heat loss and cold bridges. Whether you are a skilled DIYer or a professional installer, the well-designed system is created for fast, logical installation and can be integrated seamlessly with any type of roofing membrane. The curb adapts effortlessly to your requirements and is suitable for both fixed glazing and opening systems for comfortable ventilation or smoke extraction. Tailor the design to your specific project: choose a sloped version to capture the maximum amount of daylight and distribute it evenly throughout the room, or opt for the straight version as the ultimate renovation solution. A durable, safe, and smart choice for any construction or renovation project. | https://skylux.eu/en/products/pvc-opstand-600x1300?variant=44600509923605 | https://skylux.eu/cdn/shop/products/Opengaand_Recht_7e8c0666-61ad-4595-b0ec-277c899cd64a.png?v=1740489673&width=1600 | https://skylux.eu/cdn/shop/files/PVC-Opstand-60x130-cm-PVC-Opstand.png?v=1741090249&width=1600 | https://skylux.eu/cdn/shop/files/PVC-Opstand-600-x-1300-PVC-Opstand.jpg?v=1740489673&width=1600 | https://skylux.eu/cdn/shop/products/Vast_16_20_22983ef7-1153-406d-8ba7-cebe33183015.png?v=1740489673&width=1600 | https://skylux.eu/cdn/shop/products/Vast_16_00_3cdffc82-bc29-405c-a220-8b13e4065aad.png?v=1740489673&width=1600 | //skylux.eu/cdn/shop/files/TD_EN.zip?v=12277087538240636034 | <p> With the <strong>PVC Curb 60x130 cm</strong>, you choose flawless and completely watertight installation of your skylight or flat roof window. This PVC curb forms the essential, secure bridge between your roof covering and the window, ensuring natural drainage so that rainwater never remains on your flat roof. Whereas wooden structures can shrink, rot, or crack over time, this high-quality synthetic material provides a stable, maintenance-free base that permanently eliminates heat loss and cold bridges. Whether you are a skilled DIYer or a professional installer, the well-designed system is created for fast, logical installation and can be integrated seamlessly with any type of roofing membrane. </p> <p> The curb adapts effortlessly to your requirements and is suitable for both fixed glazing and opening systems for comfortable ventilation or smoke extraction. Tailor the design to your specific project: choose a sloped version to capture the maximum amount of daylight and distribute it evenly throughout the room, or opt for the straight version as the ultimate renovation solution. A durable, safe, and smart choice for any construction or renovation project. </p> | pvc-opstand-600x1300 | 8183543169301 | 44600509923605
Curbs | PVC Curb | Skylux | PVC curb 60x130 cm | Openable version / Straight Curb 16/00 - 16 cm high for skylight 600 x 1300 / Day size = Roof opening / Manual chain spindle | 53025 | 5412970530251 | 974.05 | Yes | 5-10 | 16.44 | Fixed or openable? | Openable version | Curb type | Straight Curb 16/00 - 16 cm high for skylight 600 x 1300 / Day size = Roof opening | Opening system | Manual chain spindle | 600 x 1300 mm | 1300 | 600 |  |  | 1.72 | Rectangular |  | PVC Curb | C05P |  | With the PVC Curb 60x130 cm, you choose flawless and completely watertight installation of your skylight or flat roof window. This PVC curb forms the essential, secure bridge between your roof covering and the window, ensuring natural drainage so that rainwater never remains on your flat roof. Whereas wooden structures can shrink, rot, or crack over time, this high-quality synthetic material provides a stable, maintenance-free base that permanently eliminates heat loss and cold bridges. Whether you are a skilled DIYer or a professional installer, the well-designed system is created for fast, logical installation and can be integrated seamlessly with any type of roofing membrane. The curb adapts effortlessly to your requirements and is suitable for both fixed glazing and opening systems for comfortable ventilation or smoke extraction. Tailor the design to your specific project: choose a sloped version to capture the maximum amount of daylight and distribute it evenly throughout the room, or opt for the straight version as the ultimate renovation solution. A durable, safe, and smart choice for any construction or renovation project. | https://skylux.eu/en/products/pvc-opstand-600x1300?variant=44600509956373 | https://skylux.eu/cdn/shop/products/Opengaand_Recht_7e8c0666-61ad-4595-b0ec-277c899cd64a.png?v=1740489673&width=1600 | https://skylux.eu/cdn/shop/files/PVC-Opstand-60x130-cm-PVC-Opstand.png?v=1741090249&width=1600 | https://skylux.eu/cdn/shop/files/PVC-Opstand-600-x-1300-PVC-Opstand.jpg?v=1740489673&width=1600 | https://skylux.eu/cdn/shop/products/Vast_16_20_22983ef7-1153-406d-8ba7-cebe33183015.png?v=1740489673&width=1600 | https://skylux.eu/cdn/shop/products/Vast_16_00_3cdffc82-bc29-405c-a220-8b13e4065aad.png?v=1740489673&width=1600 | //skylux.eu/cdn/shop/files/TD_EN.zip?v=12277087538240636034 | <p> With the <strong>PVC Curb 60x130 cm</strong>, you choose flawless and completely watertight installation of your skylight or flat roof window. This PVC curb forms the essential, secure bridge between your roof covering and the window, ensuring natural drainage so that rainwater never remains on your flat roof. Whereas wooden structures can shrink, rot, or crack over time, this high-quality synthetic material provides a stable, maintenance-free base that permanently eliminates heat loss and cold bridges. Whether you are a skilled DIYer or a professional installer, the well-designed system is created for fast, logical installation and can be integrated seamlessly with any type of roofing membrane. </p> <p> The curb adapts effortlessly to your requirements and is suitable for both fixed glazing and opening systems for comfortable ventilation or smoke extraction. Tailor the design to your specific project: choose a sloped version to capture the maximum amount of daylight and distribute it evenly throughout the room, or opt for the straight version as the ultimate renovation solution. A durable, safe, and smart choice for any construction or renovation project. </p> | pvc-opstand-600x1300 | 8183543169301 | 44600509956373
Curbs | PVC Curb | Skylux | PVC curb 60x130 cm | Openable version / Straight Curb 16/00 - 16 cm high for skylight 600 x 1300 / Day size = Roof opening / Single manual spindle with eye | 53132 | 5412970531326 | 876.05 | Yes | 5-10 | 16.37 | Fixed or openable? | Openable version | Curb type | Straight Curb 16/00 - 16 cm high for skylight 600 x 1300 / Day size = Roof opening | Opening system | Single manual spindle with eye | 600 x 1300 mm | 1300 | 600 |  |  | 1.72 | Rectangular |  | PVC Curb | C05P |  | With the PVC Curb 60x130 cm, you choose flawless and completely watertight installation of your skylight or flat roof window. This PVC curb forms the essential, secure bridge between your roof covering and the window, ensuring natural drainage so that rainwater never remains on your flat roof. Whereas wooden structures can shrink, rot, or crack over time, this high-quality synthetic material provides a stable, maintenance-free base that permanently eliminates heat loss and cold bridges. Whether you are a skilled DIYer or a professional installer, the well-designed system is created for fast, logical installation and can be integrated seamlessly with any type of roofing membrane. The curb adapts effortlessly to your requirements and is suitable for both fixed glazing and opening systems for comfortable ventilation or smoke extraction. Tailor the design to your specific project: choose a sloped version to capture the maximum amount of daylight and distribute it evenly throughout the room, or opt for the straight version as the ultimate renovation solution. A durable, safe, and smart choice for any construction or renovation project. | https://skylux.eu/en/products/pvc-opstand-600x1300?variant=44600509989141 | https://skylux.eu/cdn/shop/products/Opengaand_Recht_7e8c0666-61ad-4595-b0ec-277c899cd64a.png?v=1740489673&width=1600 | https://skylux.eu/cdn/shop/files/PVC-Opstand-60x130-cm-PVC-Opstand.png?v=1741090249&width=1600 | https://skylux.eu/cdn/shop/files/PVC-Opstand-600-x-1300-PVC-Opstand.jpg?v=1740489673&width=1600 | https://skylux.eu/cdn/shop/products/Vast_16_20_22983ef7-1153-406d-8ba7-cebe33183015.png?v=1740489673&width=1600 | https://skylux.eu/cdn/shop/products/Vast_16_00_3cdffc82-bc29-405c-a220-8b13e4065aad.png?v=1740489673&width=1600 | //skylux.eu/cdn/shop/files/TD_EN.zip?v=12277087538240636034 | <p> With the <strong>PVC Curb 60x130 cm</strong>, you choose flawless and completely watertight installation of your skylight or flat roof window. This PVC curb forms the essential, secure bridge between your roof covering and the window, ensuring natural drainage so that rainwater never remains on your flat roof. Whereas wooden structures can shrink, rot, or crack over time, this high-quality synthetic material provides a stable, maintenance-free base that permanently eliminates heat loss and cold bridges. Whether you are a skilled DIYer or a professional installer, the well-designed system is created for fast, logical installation and can be integrated seamlessly with any type of roofing membrane. </p> <p> The curb adapts effortlessly to your requirements and is suitable for both fixed glazing and opening systems for comfortable ventilation or smoke extraction. Tailor the design to your specific project: choose a sloped version to capture the maximum amount of daylight and distribute it evenly throughout the room, or opt for the straight version as the ultimate renovation solution. A durable, safe, and smart choice for any construction or renovation project. </p> | pvc-opstand-600x1300 | 8183543169301 | 44600509989141
Curbs | PVC Curb | Skylux | PVC curb 60x130 cm | Openable version / Splayed curb 30/20 - 30 cm high for skylight / flat roof window 600 x 1300 - Please note! Roof opening = 800 x 1500 / Single electric spindle 230 V | 65213 | 5412970652137 | 1672.25 | Yes | 5-10 | 31.7 | Fixed or openable? | Openable version | Curb type | Splayed curb 30/20 - 30 cm high for skylight / flat roof window 600 x 1300 - Please note! Roof opening = 800 x 1500 | Opening system | Single electric spindle 230 V | 600 x 1300 mm | 1300 | 600 |  |  | 1.72 | Rectangular |  | PVC Curb | C05P |  | With the PVC Curb 60x130 cm, you choose flawless and completely watertight installation of your skylight or flat roof window. This PVC curb forms the essential, secure bridge between your roof covering and the window, ensuring natural drainage so that rainwater never remains on your flat roof. Whereas wooden structures can shrink, rot, or crack over time, this high-quality synthetic material provides a stable, maintenance-free base that permanently eliminates heat loss and cold bridges. Whether you are a skilled DIYer or a professional installer, the well-designed system is created for fast, logical installation and can be integrated seamlessly with any type of roofing membrane. The curb adapts effortlessly to your requirements and is suitable for both fixed glazing and opening systems for comfortable ventilation or smoke extraction. Tailor the design to your specific project: choose a sloped version to capture the maximum amount of daylight and distribute it evenly throughout the room, or opt for the straight version as the ultimate renovation solution. A durable, safe, and smart choice for any construction or renovation project. | https://skylux.eu/en/products/pvc-opstand-600x1300?variant=44600510021909 | https://skylux.eu/cdn/shop/products/Opengaand_30_20_8a32d84b-9609-43ed-a22e-906b95ec7e83.png?v=1740489673&width=1600 | https://skylux.eu/cdn/shop/files/PVC-Opstand-60x130-cm-PVC-Opstand.png?v=1741090249&width=1600 | https://skylux.eu/cdn/shop/files/PVC-Opstand-600-x-1300-PVC-Opstand.jpg?v=1740489673&width=1600 | https://skylux.eu/cdn/shop/products/Vast_16_20_22983ef7-1153-406d-8ba7-cebe33183015.png?v=1740489673&width=1600 | https://skylux.eu/cdn/shop/products/Vast_16_00_3cdffc82-bc29-405c-a220-8b13e4065aad.png?v=1740489673&width=1600 | //skylux.eu/cdn/shop/files/TD_EN.zip?v=12277087538240636034 | <p> With the <strong>PVC Curb 60x130 cm</strong>, you choose flawless and completely watertight installation of your skylight or flat roof window. This PVC curb forms the essential, secure bridge between your roof covering and the window, ensuring natural drainage so that rainwater never remains on your flat roof. Whereas wooden structures can shrink, rot, or crack over time, this high-quality synthetic material provides a stable, maintenance-free base that permanently eliminates heat loss and cold bridges. Whether you are a skilled DIYer or a professional installer, the well-designed system is created for fast, logical installation and can be integrated seamlessly with any type of roofing membrane. </p> <p> The curb adapts effortlessly to your requirements and is suitable for both fixed glazing and opening systems for comfortable ventilation or smoke extraction. Tailor the design to your specific project: choose a sloped version to capture the maximum amount of daylight and distribute it evenly throughout the room, or opt for the straight version as the ultimate renovation solution. A durable, safe, and smart choice for any construction or renovation project. </p> | pvc-opstand-600x1300 | 8183543169301 | 44600510021909
Curbs | PVC Curb | Skylux | PVC curb 60x130 cm | Openable version / Splayed curb 30/20 - 30 cm high for skylight / flat roof window 600 x 1300 - Please note! Roof opening = 800 x 1500 / Single electric chain actuator | 65110 | 5412970651109 | 1672.25 | Yes | 5-10 | 31.36 | Fixed or openable? | Openable version | Curb type | Splayed curb 30/20 - 30 cm high for skylight / flat roof window 600 x 1300 - Please note! Roof opening = 800 x 1500 | Opening system | Single electric chain actuator | 600 x 1300 mm | 1300 | 600 |  |  | 1.72 | Rectangular |  | PVC Curb | C05P |  | With the PVC Curb 60x130 cm, you choose flawless and completely watertight installation of your skylight or flat roof window. This PVC curb forms the essential, secure bridge between your roof covering and the window, ensuring natural drainage so that rainwater never remains on your flat roof. Whereas wooden structures can shrink, rot, or crack over time, this high-quality synthetic material provides a stable, maintenance-free base that permanently eliminates heat loss and cold bridges. Whether you are a skilled DIYer or a professional installer, the well-designed system is created for fast, logical installation and can be integrated seamlessly with any type of roofing membrane. The curb adapts effortlessly to your requirements and is suitable for both fixed glazing and opening systems for comfortable ventilation or smoke extraction. Tailor the design to your specific project: choose a sloped version to capture the maximum amount of daylight and distribute it evenly throughout the room, or opt for the straight version as the ultimate renovation solution. A durable, safe, and smart choice for any construction or renovation project. | https://skylux.eu/en/products/pvc-opstand-600x1300?variant=44600510054677 | https://skylux.eu/cdn/shop/products/Opengaand_30_20_8a32d84b-9609-43ed-a22e-906b95ec7e83.png?v=1740489673&width=1600 | https://skylux.eu/cdn/shop/files/PVC-Opstand-60x130-cm-PVC-Opstand.png?v=1741090249&width=1600 | https://skylux.eu/cdn/shop/files/PVC-Opstand-600-x-1300-PVC-Opstand.jpg?v=1740489673&width=1600 | https://skylux.eu/cdn/shop/products/Vast_16_20_22983ef7-1153-406d-8ba7-cebe33183015.png?v=1740489673&width=1600 | https://skylux.eu/cdn/shop/products/Vast_16_00_3cdffc82-bc29-405c-a220-8b13e4065aad.png?v=1740489673&width=1600 | //skylux.eu/cdn/shop/files/TD_EN.zip?v=12277087538240636034 | <p> With the <strong>PVC Curb 60x130 cm</strong>, you choose flawless and completely watertight installation of your skylight or flat roof window. This PVC curb forms the essential, secure bridge between your roof covering and the window, ensuring natural drainage so that rainwater never remains on your flat roof. Whereas wooden structures can shrink, rot, or crack over time, this high-quality synthetic material provides a stable, maintenance-free base that permanently eliminates heat loss and cold bridges. Whether you are a skilled DIYer or a professional installer, the well-designed system is created for fast, logical installation and can be integrated seamlessly with any type of roofing membrane. </p> <p> The curb adapts effortlessly to your requirements and is suitable for both fixed glazing and opening systems for comfortable ventilation or smoke extraction. Tailor the design to your specific project: choose a sloped version to capture the maximum amount of daylight and distribute it evenly throughout the room, or opt for the straight version as the ultimate renovation solution. A durable, safe, and smart choice for any construction or renovation project. </p> | pvc-opstand-600x1300 | 8183543169301 | 44600510054677
Curbs | PVC Curb | Skylux | PVC curb 60x130 cm | Openable version / Splayed curb 30/20 - 30 cm high for skylight / flat roof window 600 x 1300 - Please note! Roof opening = 800 x 1500 / Manual chain spindle | 53709 | 5412970537090 | 1279 | Yes | 5-10 | 30.18 | Fixed or openable? | Openable version | Curb type | Splayed curb 30/20 - 30 cm high for skylight / flat roof window 600 x 1300 - Please note! Roof opening = 800 x 1500 | Opening system | Manual chain spindle | 600 x 1300 mm | 1300 | 600 |  |  | 1.72 | Rectangular |  | PVC Curb | C05P |  | With the PVC Curb 60x130 cm, you choose flawless and completely watertight installation of your skylight or flat roof window. This PVC curb forms the essential, secure bridge between your roof covering and the window, ensuring natural drainage so that rainwater never remains on your flat roof. Whereas wooden structures can shrink, rot, or crack over time, this high-quality synthetic material provides a stable, maintenance-free base that permanently eliminates heat loss and cold bridges. Whether you are a skilled DIYer or a professional installer, the well-designed system is created for fast, logical installation and can be integrated seamlessly with any type of roofing membrane. The curb adapts effortlessly to your requirements and is suitable for both fixed glazing and opening systems for comfortable ventilation or smoke extraction. Tailor the design to your specific project: choose a sloped version to capture the maximum amount of daylight and distribute it evenly throughout the room, or opt for the straight version as the ultimate renovation solution. A durable, safe, and smart choice for any construction or renovation project. | https://skylux.eu/en/products/pvc-opstand-600x1300?variant=44600510087445 | https://skylux.eu/cdn/shop/products/Opengaand_30_20_8a32d84b-9609-43ed-a22e-906b95ec7e83.png?v=1740489673&width=1600 | https://skylux.eu/cdn/shop/files/PVC-Opstand-60x130-cm-PVC-Opstand.png?v=1741090249&width=1600 | https://skylux.eu/cdn/shop/files/PVC-Opstand-600-x-1300-PVC-Opstand.jpg?v=1740489673&width=1600 | https://skylux.eu/cdn/shop/products/Vast_16_20_22983ef7-1153-406d-8ba7-cebe33183015.png?v=1740489673&width=1600 | https://skylux.eu/cdn/shop/products/Vast_16_00_3cdffc82-bc29-405c-a220-8b13e4065aad.png?v=1740489673&width=1600 | //skylux.eu/cdn/shop/files/TD_EN.zip?v=12277087538240636034 | <p> With the <strong>PVC Curb 60x130 cm</strong>, you choose flawless and completely watertight installation of your skylight or flat roof window. This PVC curb forms the essential, secure bridge between your roof covering and the window, ensuring natural drainage so that rainwater never remains on your flat roof. Whereas wooden structures can shrink, rot, or crack over time, this high-quality synthetic material provides a stable, maintenance-free base that permanently eliminates heat loss and cold bridges. Whether you are a skilled DIYer or a professional installer, the well-designed system is created for fast, logical installation and can be integrated seamlessly with any type of roofing membrane. </p> <p> The curb adapts effortlessly to your requirements and is suitable for both fixed glazing and opening systems for comfortable ventilation or smoke extraction. Tailor the design to your specific project: choose a sloped version to capture the maximum amount of daylight and distribute it evenly throughout the room, or opt for the straight version as the ultimate renovation solution. A durable, safe, and smart choice for any construction or renovation project. </p> | pvc-opstand-600x1300 | 8183543169301 | 44600510087445
Curbs | PVC Curb | Skylux | PVC curb 60x130 cm | Openable version / Splayed curb 30/20 - 30 cm high for skylight / flat roof window 600 x 1300 - Please note! Roof opening = 800 x 1500 / Single manual spindle with eye | 53812 | 5412970538127 | 1181 | Yes | 5-10 | 30.11 | Fixed or openable? | Openable version | Curb type | Splayed curb 30/20 - 30 cm high for skylight / flat roof window 600 x 1300 - Please note! Roof opening = 800 x 1500 | Opening system | Single manual spindle with eye | 600 x 1300 mm | 1300 | 600 |  |  | 1.72 | Rectangular |  | PVC Curb | C05P |  | With the PVC Curb 60x130 cm, you choose flawless and completely watertight installation of your skylight or flat roof window. This PVC curb forms the essential, secure bridge between your roof covering and the window, ensuring natural drainage so that rainwater never remains on your flat roof. Whereas wooden structures can shrink, rot, or crack over time, this high-quality synthetic material provides a stable, maintenance-free base that permanently eliminates heat loss and cold bridges. Whether you are a skilled DIYer or a professional installer, the well-designed system is created for fast, logical installation and can be integrated seamlessly with any type of roofing membrane. The curb adapts effortlessly to your requirements and is suitable for both fixed glazing and opening systems for comfortable ventilation or smoke extraction. Tailor the design to your specific project: choose a sloped version to capture the maximum amount of daylight and distribute it evenly throughout the room, or opt for the straight version as the ultimate renovation solution. A durable, safe, and smart choice for any construction or renovation project. | https://skylux.eu/en/products/pvc-opstand-600x1300?variant=44600510120213 | https://skylux.eu/cdn/shop/products/Opengaand_30_20_8a32d84b-9609-43ed-a22e-906b95ec7e83.png?v=1740489673&width=1600 | https://skylux.eu/cdn/shop/files/PVC-Opstand-60x130-cm-PVC-Opstand.png?v=1741090249&width=1600 | https://skylux.eu/cdn/shop/files/PVC-Opstand-600-x-1300-PVC-Opstand.jpg?v=1740489673&width=1600 | https://skylux.eu/cdn/shop/products/Vast_16_20_22983ef7-1153-406d-8ba7-cebe33183015.png?v=1740489673&width=1600 | https://skylux.eu/cdn/shop/products/Vast_16_00_3cdffc82-bc29-405c-a220-8b13e4065aad.png?v=1740489673&width=1600 | //skylux.eu/cdn/shop/files/TD_EN.zip?v=12277087538240636034 | <p> With the <strong>PVC Curb 60x130 cm</strong>, you choose flawless and completely watertight installation of your skylight or flat roof window. This PVC curb forms the essential, secure bridge between your roof covering and the window, ensuring natural drainage so that rainwater never remains on your flat roof. Whereas wooden structures can shrink, rot, or crack over time, this high-quality synthetic material provides a stable, maintenance-free base that permanently eliminates heat loss and cold bridges. Whether you are a skilled DIYer or a professional installer, the well-designed system is created for fast, logical installation and can be integrated seamlessly with any type of roofing membrane. </p> <p> The curb adapts effortlessly to your requirements and is suitable for both fixed glazing and opening systems for comfortable ventilation or smoke extraction. Tailor the design to your specific project: choose a sloped version to capture the maximum amount of daylight and distribute it evenly throughout the room, or opt for the straight version as the ultimate renovation solution. A durable, safe, and smart choice for any construction or renovation project. </p> | pvc-opstand-600x1300 | 8183543169301 | 44600510120213
Curbs | PVC Curb | Skylux | PVC curb 60x130 cm | Openable version / Splayed curb 35/30 - 35 cm high for skylight / flat roof window 600 x 1300 - Please note! Roof opening = 900 x 1600 / Single electric spindle 230 V | 65603 | 5412970656036 | 1913.05 | Yes | 5-10 | 27.19 | Fixed or openable? | Openable version | Curb type | Splayed curb 35/30 - 35 cm high for skylight / flat roof window 600 x 1300 - Please note! Roof opening = 900 x 1600 | Opening system | Single electric spindle 230 V | 600 x 1300 mm | 1300 | 600 |  |  | 1.72 | Rectangular |  | PVC Curb | C05P |  | With the PVC Curb 60x130 cm, you choose flawless and completely watertight installation of your skylight or flat roof window. This PVC curb forms the essential, secure bridge between your roof covering and the window, ensuring natural drainage so that rainwater never remains on your flat roof. Whereas wooden structures can shrink, rot, or crack over time, this high-quality synthetic material provides a stable, maintenance-free base that permanently eliminates heat loss and cold bridges. Whether you are a skilled DIYer or a professional installer, the well-designed system is created for fast, logical installation and can be integrated seamlessly with any type of roofing membrane. The curb adapts effortlessly to your requirements and is suitable for both fixed glazing and opening systems for comfortable ventilation or smoke extraction. Tailor the design to your specific project: choose a sloped version to capture the maximum amount of daylight and distribute it evenly throughout the room, or opt for the straight version as the ultimate renovation solution. A durable, safe, and smart choice for any construction or renovation project. | https://skylux.eu/en/products/pvc-opstand-600x1300?variant=44600510152981 | https://skylux.eu/cdn/shop/products/Opengaand_35_30_0230ed14-5c63-4d5c-8c88-b0fb9f54d017.png?v=1740489673&width=1600 | https://skylux.eu/cdn/shop/files/PVC-Opstand-60x130-cm-PVC-Opstand.png?v=1741090249&width=1600 | https://skylux.eu/cdn/shop/files/PVC-Opstand-600-x-1300-PVC-Opstand.jpg?v=1740489673&width=1600 | https://skylux.eu/cdn/shop/products/Vast_16_20_22983ef7-1153-406d-8ba7-cebe33183015.png?v=1740489673&width=1600 | https://skylux.eu/cdn/shop/products/Vast_16_00_3cdffc82-bc29-405c-a220-8b13e4065aad.png?v=1740489673&width=1600 | //skylux.eu/cdn/shop/files/TD_EN.zip?v=12277087538240636034 | <p> With the <strong>PVC Curb 60x130 cm</strong>, you choose flawless and completely watertight installation of your skylight or flat roof window. This PVC curb forms the essential, secure bridge between your roof covering and the window, ensuring natural drainage so that rainwater never remains on your flat roof. Whereas wooden structures can shrink, rot, or crack over time, this high-quality synthetic material provides a stable, maintenance-free base that permanently eliminates heat loss and cold bridges. Whether you are a skilled DIYer or a professional installer, the well-designed system is created for fast, logical installation and can be integrated seamlessly with any type of roofing membrane. </p> <p> The curb adapts effortlessly to your requirements and is suitable for both fixed glazing and opening systems for comfortable ventilation or smoke extraction. Tailor the design to your specific project: choose a sloped version to capture the maximum amount of daylight and distribute it evenly throughout the room, or opt for the straight version as the ultimate renovation solution. A durable, safe, and smart choice for any construction or renovation project. </p> | pvc-opstand-600x1300 | 8183543169301 | 44600510152981
Curbs | PVC Curb | Skylux | PVC curb 60x130 cm | Openable version / Splayed curb 35/30 - 35 cm high for skylight / flat roof window 600 x 1300 - Please note! Roof opening = 900 x 1600 / Single electric chain actuator | 65511 | 5412970655114 | 1913.05 | Yes | 5-10 | 26.85 | Fixed or openable? | Openable version | Curb type | Splayed curb 35/30 - 35 cm high for skylight / flat roof window 600 x 1300 - Please note! Roof opening = 900 x 1600 | Opening system | Single electric chain actuator | 600 x 1300 mm | 1300 | 600 |  |  | 1.72 | Rectangular |  | PVC Curb | C05P |  | With the PVC Curb 60x130 cm, you choose flawless and completely watertight installation of your skylight or flat roof window. This PVC curb forms the essential, secure bridge between your roof covering and the window, ensuring natural drainage so that rainwater never remains on your flat roof. Whereas wooden structures can shrink, rot, or crack over time, this high-quality synthetic material provides a stable, maintenance-free base that permanently eliminates heat loss and cold bridges. Whether you are a skilled DIYer or a professional installer, the well-designed system is created for fast, logical installation and can be integrated seamlessly with any type of roofing membrane. The curb adapts effortlessly to your requirements and is suitable for both fixed glazing and opening systems for comfortable ventilation or smoke extraction. Tailor the design to your specific project: choose a sloped version to capture the maximum amount of daylight and distribute it evenly throughout the room, or opt for the straight version as the ultimate renovation solution. A durable, safe, and smart choice for any construction or renovation project. | https://skylux.eu/en/products/pvc-opstand-600x1300?variant=44600510185749 | https://skylux.eu/cdn/shop/products/Opengaand_35_30_0230ed14-5c63-4d5c-8c88-b0fb9f54d017.png?v=1740489673&width=1600 | https://skylux.eu/cdn/shop/files/PVC-Opstand-60x130-cm-PVC-Opstand.png?v=1741090249&width=1600 | https://skylux.eu/cdn/shop/files/PVC-Opstand-600-x-1300-PVC-Opstand.jpg?v=1740489673&width=1600 | https://skylux.eu/cdn/shop/products/Vast_16_20_22983ef7-1153-406d-8ba7-cebe33183015.png?v=1740489673&width=1600 | https://skylux.eu/cdn/shop/products/Vast_16_00_3cdffc82-bc29-405c-a220-8b13e4065aad.png?v=1740489673&width=1600 | //skylux.eu/cdn/shop/files/TD_EN.zip?v=12277087538240636034 | <p> With the <strong>PVC Curb 60x130 cm</strong>, you choose flawless and completely watertight installation of your skylight or flat roof window. This PVC curb forms the essential, secure bridge between your roof covering and the window, ensuring natural drainage so that rainwater never remains on your flat roof. Whereas wooden structures can shrink, rot, or crack over time, this high-quality synthetic material provides a stable, maintenance-free base that permanently eliminates heat loss and cold bridges. Whether you are a skilled DIYer or a professional installer, the well-designed system is created for fast, logical installation and can be integrated seamlessly with any type of roofing membrane. </p> <p> The curb adapts effortlessly to your requirements and is suitable for both fixed glazing and opening systems for comfortable ventilation or smoke extraction. Tailor the design to your specific project: choose a sloped version to capture the maximum amount of daylight and distribute it evenly throughout the room, or opt for the straight version as the ultimate renovation solution. A durable, safe, and smart choice for any construction or renovation project. </p> | pvc-opstand-600x1300 | 8183543169301 | 44600510185749
Curbs | PVC Curb | Skylux | PVC curb 60x130 cm | Openable version / Splayed curb 35/30 - 35 cm high for skylight / flat roof window 600 x 1300 - Please note! Roof opening = 900 x 1600 / Manual chain spindle | 53850 | 5412970538509 | 1519.8 | Yes | 5-10 | 25.67 | Fixed or openable? | Openable version | Curb type | Splayed curb 35/30 - 35 cm high for skylight / flat roof window 600 x 1300 - Please note! Roof opening = 900 x 1600 | Opening system | Manual chain spindle | 600 x 1300 mm | 1300 | 600 |  |  | 1.72 | Rectangular |  | PVC Curb | C05P |  | With the PVC Curb 60x130 cm, you choose flawless and completely watertight installation of your skylight or flat roof window. This PVC curb forms the essential, secure bridge between your roof covering and the window, ensuring natural drainage so that rainwater never remains on your flat roof. Whereas wooden structures can shrink, rot, or crack over time, this high-quality synthetic material provides a stable, maintenance-free base that permanently eliminates heat loss and cold bridges. Whether you are a skilled DIYer or a professional installer, the well-designed system is created for fast, logical installation and can be integrated seamlessly with any type of roofing membrane. The curb adapts effortlessly to your requirements and is suitable for both fixed glazing and opening systems for comfortable ventilation or smoke extraction. Tailor the design to your specific project: choose a sloped version to capture the maximum amount of daylight and distribute it evenly throughout the room, or opt for the straight version as the ultimate renovation solution. A durable, safe, and smart choice for any construction or renovation project. | https://skylux.eu/en/products/pvc-opstand-600x1300?variant=44600510218517 | https://skylux.eu/cdn/shop/products/Opengaand_35_30_0230ed14-5c63-4d5c-8c88-b0fb9f54d017.png?v=1740489673&width=1600 | https://skylux.eu/cdn/shop/files/PVC-Opstand-60x130-cm-PVC-Opstand.png?v=1741090249&width=1600 | https://skylux.eu/cdn/shop/files/PVC-Opstand-600-x-1300-PVC-Opstand.jpg?v=1740489673&width=1600 | https://skylux.eu/cdn/shop/products/Vast_16_20_22983ef7-1153-406d-8ba7-cebe33183015.png?v=1740489673&width=1600 | https://skylux.eu/cdn/shop/products/Vast_16_00_3cdffc82-bc29-405c-a220-8b13e4065aad.png?v=1740489673&width=1600 | //skylux.eu/cdn/shop/files/TD_EN.zip?v=12277087538240636034 | <p> With the <strong>PVC Curb 60x130 cm</strong>, you choose flawless and completely watertight installation of your skylight or flat roof window. This PVC curb forms the essential, secure bridge between your roof covering and the window, ensuring natural drainage so that rainwater never remains on your flat roof. Whereas wooden structures can shrink, rot, or crack over time, this high-quality synthetic material provides a stable, maintenance-free base that permanently eliminates heat loss and cold bridges. Whether you are a skilled DIYer or a professional installer, the well-designed system is created for fast, logical installation and can be integrated seamlessly with any type of roofing membrane. </p> <p> The curb adapts effortlessly to your requirements and is suitable for both fixed glazing and opening systems for comfortable ventilation or smoke extraction. Tailor the design to your specific project: choose a sloped version to capture the maximum amount of daylight and distribute it evenly throughout the room, or opt for the straight version as the ultimate renovation solution. A durable, safe, and smart choice for any construction or renovation project. </p> | pvc-opstand-600x1300 | 8183543169301 | 44600510218517
Curbs | PVC Curb | Skylux | PVC curb 60x130 cm | Openable version / Splayed curb 35/30 - 35 cm high for skylight / flat roof window 600 x 1300 - Please note! Roof opening = 900 x 1600 / Single manual spindle with eye | 53942 | 5412970539421 | 1421.75 | Yes | 5-10 | 25.6 | Fixed or openable? | Openable version | Curb type | Splayed curb 35/30 - 35 cm high for skylight / flat roof window 600 x 1300 - Please note! Roof opening = 900 x 1600 | Opening system | Single manual spindle with eye | 600 x 1300 mm | 1300 | 600 |  |  | 1.72 | Rectangular |  | PVC Curb | C05P |  | With the PVC Curb 60x130 cm, you choose flawless and completely watertight installation of your skylight or flat roof window. This PVC curb forms the essential, secure bridge between your roof covering and the window, ensuring natural drainage so that rainwater never remains on your flat roof. Whereas wooden structures can shrink, rot, or crack over time, this high-quality synthetic material provides a stable, maintenance-free base that permanently eliminates heat loss and cold bridges. Whether you are a skilled DIYer or a professional installer, the well-designed system is created for fast, logical installation and can be integrated seamlessly with any type of roofing membrane. The curb adapts effortlessly to your requirements and is suitable for both fixed glazing and opening systems for comfortable ventilation or smoke extraction. Tailor the design to your specific project: choose a sloped version to capture the maximum amount of daylight and distribute it evenly throughout the room, or opt for the straight version as the ultimate renovation solution. A durable, safe, and smart choice for any construction or renovation project. | https://skylux.eu/en/products/pvc-opstand-600x1300?variant=44600510251285 | https://skylux.eu/cdn/shop/products/Opengaand_35_30_0230ed14-5c63-4d5c-8c88-b0fb9f54d017.png?v=1740489673&width=1600 | https://skylux.eu/cdn/shop/files/PVC-Opstand-60x130-cm-PVC-Opstand.png?v=1741090249&width=1600 | https://skylux.eu/cdn/shop/files/PVC-Opstand-600-x-1300-PVC-Opstand.jpg?v=1740489673&width=1600 | https://skylux.eu/cdn/shop/products/Vast_16_20_22983ef7-1153-406d-8ba7-cebe33183015.png?v=1740489673&width=1600 | https://skylux.eu/cdn/shop/products/Vast_16_00_3cdffc82-bc29-405c-a220-8b13e4065aad.png?v=1740489673&width=1600 | //skylux.eu/cdn/shop/files/TD_EN.zip?v=12277087538240636034 | <p> With the <strong>PVC Curb 60x130 cm</strong>, you choose flawless and completely watertight installation of your skylight or flat roof window. This PVC curb forms the essential, secure bridge between your roof covering and the window, ensuring natural drainage so that rainwater never remains on your flat roof. Whereas wooden structures can shrink, rot, or crack over time, this high-quality synthetic material provides a stable, maintenance-free base that permanently eliminates heat loss and cold bridges. Whether you are a skilled DIYer or a professional installer, the well-designed system is created for fast, logical installation and can be integrated seamlessly with any type of roofing membrane. </p> <p> The curb adapts effortlessly to your requirements and is suitable for both fixed glazing and opening systems for comfortable ventilation or smoke extraction. Tailor the design to your specific project: choose a sloped version to capture the maximum amount of daylight and distribute it evenly throughout the room, or opt for the straight version as the ultimate renovation solution. A durable, safe, and smart choice for any construction or renovation project. </p> | pvc-opstand-600x1300 | 8183543169301 | 44600510251285
Curbs | PVC Curb | Skylux | PVC Curb 60x150 cm | Fixed version / Straight curb 20/00 - 20 cm high for skylight / flat roof window 600 x 1500 / Daylight size = roof opening / Not openable | 104811 | 5401129048112 | 632.85 | Yes | 5-10 | 15.37 | Fixed or openable? | Fixed version | Curb type | Straight curb 20/00 - 20 cm high for skylight / flat roof window 600 x 1500 / Daylight size = roof opening | Opening system | Not openable | 600 x 1500 mm | 1500 | 600 |  |  | 1.86 | Rectangular |  | PVC Curb | C05P |  | With the PVC Curb 60x150 cm, you choose flawless and completely watertight installation of your skylight or flat roof window. This PVC curb forms the essential, secure connection between your roof covering and the window, while ensuring natural drainage so that rainwater never remains on your flat roof. Whereas wooden constructions can shrink, rot, or crack over time, this high-quality synthetic material provides a stable, maintenance-free base that permanently eliminates heat loss and thermal bridges. Whether you are a skilled DIYer or a professional installer, this well-designed system is created for fast, logical installation and can be integrated seamlessly with any type of roofing membrane. The curb adapts effortlessly to your requirements and is suitable for both fixed glazing and opening systems for comfortable ventilation or smoke extraction. Tailor the design to your specific project: choose a sloped version to capture the maximum amount of daylight and distribute it evenly throughout the room, or opt for the straight version as the ultimate renovation solution. A durable, safe, and smart choice for any construction or renovation project. | https://skylux.eu/en/products/pvc-opstand-600x1500?variant=44600508121365 | https://skylux.eu/cdn/shop/files/PVC-Opstand-60x150-cm-PVC-Opstand.png?v=1741090245&width=1600 | https://skylux.eu/cdn/shop/files/PVC-Opstand-600-x-1500-PVC-Opstand.jpg?v=1740489669&width=1600 | https://skylux.eu/cdn/shop/products/Vast_16_20_fd47dcc6-3c87-4331-aee0-8a0bf6cb7477.png?v=1740489669&width=1600 | https://skylux.eu/cdn/shop/products/Vast_16_00_9e5f19a2-b6a3-451b-b908-a64b2dc8d430.png?v=1740489669&width=1600 | https://skylux.eu/cdn/shop/products/Vast_20_00_b73cf1a1-a36c-4a69-b1b1-b14485030317.png?v=1740489669&width=1600 | //skylux.eu/cdn/shop/files/TD_EN.zip?v=12277087538240636034 | <p> With the <strong>PVC Curb 60x150 cm</strong>, you choose flawless and completely watertight installation of your skylight or flat roof window. This PVC curb forms the essential, secure connection between your roof covering and the window, while ensuring natural drainage so that rainwater never remains on your flat roof. Whereas wooden constructions can shrink, rot, or crack over time, this high-quality synthetic material provides a stable, maintenance-free base that permanently eliminates heat loss and thermal bridges. Whether you are a skilled DIYer or a professional installer, this well-designed system is created for fast, logical installation and can be integrated seamlessly with any type of roofing membrane. </p> <p> The curb adapts effortlessly to your requirements and is suitable for both fixed glazing and opening systems for comfortable ventilation or smoke extraction. Tailor the design to your specific project: choose a sloped version to capture the maximum amount of daylight and distribute it evenly throughout the room, or opt for the straight version as the ultimate renovation solution. A durable, safe, and smart choice for any construction or renovation project. </p> | pvc-opstand-600x1500 | 8183543005461 | 44600508121365
Curbs | PVC Curb | Skylux | PVC Curb 60x150 cm | Fixed version / Splayed curb 16/20 - 16 cm high for skylight / flat roof window 600 x 1500 - Please note! Roof opening = 800 x 1700 / Not openable | 32707 | 5412970327073 | 514.25 | Yes | 5-10 | 17.85 | Fixed or openable? | Fixed version | Curb type | Splayed curb 16/20 - 16 cm high for skylight / flat roof window 600 x 1500 - Please note! Roof opening = 800 x 1700 | Opening system | Not openable | 600 x 1500 mm | 1500 | 600 |  |  | 1.86 | Rectangular |  | PVC Curb | C05P |  | With the PVC Curb 60x150 cm, you choose flawless and completely watertight installation of your skylight or flat roof window. This PVC curb forms the essential, secure connection between your roof covering and the window, while ensuring natural drainage so that rainwater never remains on your flat roof. Whereas wooden constructions can shrink, rot, or crack over time, this high-quality synthetic material provides a stable, maintenance-free base that permanently eliminates heat loss and thermal bridges. Whether you are a skilled DIYer or a professional installer, this well-designed system is created for fast, logical installation and can be integrated seamlessly with any type of roofing membrane. The curb adapts effortlessly to your requirements and is suitable for both fixed glazing and opening systems for comfortable ventilation or smoke extraction. Tailor the design to your specific project: choose a sloped version to capture the maximum amount of daylight and distribute it evenly throughout the room, or opt for the straight version as the ultimate renovation solution. A durable, safe, and smart choice for any construction or renovation project. | https://skylux.eu/en/products/pvc-opstand-600x1500?variant=44600508154133 | https://skylux.eu/cdn/shop/products/Vast_16_20_fd47dcc6-3c87-4331-aee0-8a0bf6cb7477.png?v=1740489669&width=1600 | https://skylux.eu/cdn/shop/files/PVC-Opstand-60x150-cm-PVC-Opstand.png?v=1741090245&width=1600 | https://skylux.eu/cdn/shop/files/PVC-Opstand-600-x-1500-PVC-Opstand.jpg?v=1740489669&width=1600 | https://skylux.eu/cdn/shop/products/Vast_16_00_9e5f19a2-b6a3-451b-b908-a64b2dc8d430.png?v=1740489669&width=1600 | https://skylux.eu/cdn/shop/products/Vast_20_00_b73cf1a1-a36c-4a69-b1b1-b14485030317.png?v=1740489669&width=1600 | //skylux.eu/cdn/shop/files/TD_EN.zip?v=12277087538240636034 | <p> With the <strong>PVC Curb 60x150 cm</strong>, you choose flawless and completely watertight installation of your skylight or flat roof window. This PVC curb forms the essential, secure connection between your roof covering and the window, while ensuring natural drainage so that rainwater never remains on your flat roof. Whereas wooden constructions can shrink, rot, or crack over time, this high-quality synthetic material provides a stable, maintenance-free base that permanently eliminates heat loss and thermal bridges. Whether you are a skilled DIYer or a professional installer, this well-designed system is created for fast, logical installation and can be integrated seamlessly with any type of roofing membrane. </p> <p> The curb adapts effortlessly to your requirements and is suitable for both fixed glazing and opening systems for comfortable ventilation or smoke extraction. Tailor the design to your specific project: choose a sloped version to capture the maximum amount of daylight and distribute it evenly throughout the room, or opt for the straight version as the ultimate renovation solution. A durable, safe, and smart choice for any construction or renovation project. </p> | pvc-opstand-600x1500 | 8183543005461 | 44600508154133
Curbs | PVC Curb | Skylux | PVC Curb 60x150 cm | Fixed version / Straight Upstand 16/00 - 16 cm high for skylight 600 x 1500 / Daylight opening = Roof opening / Not openable | 22800 | 5412970228004 | 447.7 | Yes | 5-10 | 11.39 | Fixed or openable? | Fixed version | Curb type | Straight Upstand 16/00 - 16 cm high for skylight 600 x 1500 / Daylight opening = Roof opening | Opening system | Not openable | 600 x 1500 mm | 1500 | 600 |  |  | 1.86 | Rectangular |  | PVC Curb | C05P |  | With the PVC Curb 60x150 cm, you choose flawless and completely watertight installation of your skylight or flat roof window. This PVC curb forms the essential, secure connection between your roof covering and the window, while ensuring natural drainage so that rainwater never remains on your flat roof. Whereas wooden constructions can shrink, rot, or crack over time, this high-quality synthetic material provides a stable, maintenance-free base that permanently eliminates heat loss and thermal bridges. Whether you are a skilled DIYer or a professional installer, this well-designed system is created for fast, logical installation and can be integrated seamlessly with any type of roofing membrane. The curb adapts effortlessly to your requirements and is suitable for both fixed glazing and opening systems for comfortable ventilation or smoke extraction. Tailor the design to your specific project: choose a sloped version to capture the maximum amount of daylight and distribute it evenly throughout the room, or opt for the straight version as the ultimate renovation solution. A durable, safe, and smart choice for any construction or renovation project. | https://skylux.eu/en/products/pvc-opstand-600x1500?variant=44600508186901 | https://skylux.eu/cdn/shop/products/Vast_16_00_9e5f19a2-b6a3-451b-b908-a64b2dc8d430.png?v=1740489669&width=1600 | https://skylux.eu/cdn/shop/files/PVC-Opstand-60x150-cm-PVC-Opstand.png?v=1741090245&width=1600 | https://skylux.eu/cdn/shop/files/PVC-Opstand-600-x-1500-PVC-Opstand.jpg?v=1740489669&width=1600 | https://skylux.eu/cdn/shop/products/Vast_16_20_fd47dcc6-3c87-4331-aee0-8a0bf6cb7477.png?v=1740489669&width=1600 | https://skylux.eu/cdn/shop/products/Vast_20_00_b73cf1a1-a36c-4a69-b1b1-b14485030317.png?v=1740489669&width=1600 | //skylux.eu/cdn/shop/files/TD_EN.zip?v=12277087538240636034 | <p> With the <strong>PVC Curb 60x150 cm</strong>, you choose flawless and completely watertight installation of your skylight or flat roof window. This PVC curb forms the essential, secure connection between your roof covering and the window, while ensuring natural drainage so that rainwater never remains on your flat roof. Whereas wooden constructions can shrink, rot, or crack over time, this high-quality synthetic material provides a stable, maintenance-free base that permanently eliminates heat loss and thermal bridges. Whether you are a skilled DIYer or a professional installer, this well-designed system is created for fast, logical installation and can be integrated seamlessly with any type of roofing membrane. </p> <p> The curb adapts effortlessly to your requirements and is suitable for both fixed glazing and opening systems for comfortable ventilation or smoke extraction. Tailor the design to your specific project: choose a sloped version to capture the maximum amount of daylight and distribute it evenly throughout the room, or opt for the straight version as the ultimate renovation solution. A durable, safe, and smart choice for any construction or renovation project. </p> | pvc-opstand-600x1500 | 8183543005461 | 44600508186901
Curbs | PVC Curb | Skylux | PVC Curb 60x150 cm | Fixed version / Straight curb 20/00 (20 cm high - Stackable & suitable for iWindow & iDome) / Not openable | 104940 | 5401129049409 | 632.85 | Yes | 5-10 | 13.6 | Fixed or openable? | Fixed version | Curb type | Straight curb 20/00 (20 cm high - Stackable & suitable for iWindow & iDome) | Opening system | Not openable | 600 x 1500 mm | 1500 | 600 |  |  | 1.86 | Rectangular |  | PVC Curb | C05P |  | With the PVC Curb 60x150 cm, you choose flawless and completely watertight installation of your skylight or flat roof window. This PVC curb forms the essential, secure connection between your roof covering and the window, while ensuring natural drainage so that rainwater never remains on your flat roof. Whereas wooden constructions can shrink, rot, or crack over time, this high-quality synthetic material provides a stable, maintenance-free base that permanently eliminates heat loss and thermal bridges. Whether you are a skilled DIYer or a professional installer, this well-designed system is created for fast, logical installation and can be integrated seamlessly with any type of roofing membrane. The curb adapts effortlessly to your requirements and is suitable for both fixed glazing and opening systems for comfortable ventilation or smoke extraction. Tailor the design to your specific project: choose a sloped version to capture the maximum amount of daylight and distribute it evenly throughout the room, or opt for the straight version as the ultimate renovation solution. A durable, safe, and smart choice for any construction or renovation project. | https://skylux.eu/en/products/pvc-opstand-600x1500?variant=44600508219669 | https://skylux.eu/cdn/shop/products/Vast_20_00_b73cf1a1-a36c-4a69-b1b1-b14485030317.png?v=1740489669&width=1600 | https://skylux.eu/cdn/shop/files/PVC-Opstand-60x150-cm-PVC-Opstand.png?v=1741090245&width=1600 | https://skylux.eu/cdn/shop/files/PVC-Opstand-600-x-1500-PVC-Opstand.jpg?v=1740489669&width=1600 | https://skylux.eu/cdn/shop/products/Vast_16_20_fd47dcc6-3c87-4331-aee0-8a0bf6cb7477.png?v=1740489669&width=1600 | https://skylux.eu/cdn/shop/products/Vast_16_00_9e5f19a2-b6a3-451b-b908-a64b2dc8d430.png?v=1740489669&width=1600 | //skylux.eu/cdn/shop/files/TD_EN.zip?v=12277087538240636034 | <p> With the <strong>PVC Curb 60x150 cm</strong>, you choose flawless and completely watertight installation of your skylight or flat roof window. This PVC curb forms the essential, secure connection between your roof covering and the window, while ensuring natural drainage so that rainwater never remains on your flat roof. Whereas wooden constructions can shrink, rot, or crack over time, this high-quality synthetic material provides a stable, maintenance-free base that permanently eliminates heat loss and thermal bridges. Whether you are a skilled DIYer or a professional installer, this well-designed system is created for fast, logical installation and can be integrated seamlessly with any type of roofing membrane. </p> <p> The curb adapts effortlessly to your requirements and is suitable for both fixed glazing and opening systems for comfortable ventilation or smoke extraction. Tailor the design to your specific project: choose a sloped version to capture the maximum amount of daylight and distribute it evenly throughout the room, or opt for the straight version as the ultimate renovation solution. A durable, safe, and smart choice for any construction or renovation project. </p> | pvc-opstand-600x1500 | 8183543005461 | 44600508219669
Curbs | PVC Curb | Skylux | PVC Curb 60x150 cm | Fixed version / Splayed curb 30/20 - 30 cm high for skylight / flat roof window 600 x 1500 - Please note! Roof opening = 800 x 1700 / Not openable | 21678 | 5412970216780 | 758.7 | Yes | 5-10 | 26.01 | Fixed or openable? | Fixed version | Curb type | Splayed curb 30/20 - 30 cm high for skylight / flat roof window 600 x 1500 - Please note! Roof opening = 800 x 1700 | Opening system | Not openable | 600 x 1500 mm | 1500 | 600 |  |  | 1.86 | Rectangular |  | PVC Curb | C05P |  | With the PVC Curb 60x150 cm, you choose flawless and completely watertight installation of your skylight or flat roof window. This PVC curb forms the essential, secure connection between your roof covering and the window, while ensuring natural drainage so that rainwater never remains on your flat roof. Whereas wooden constructions can shrink, rot, or crack over time, this high-quality synthetic material provides a stable, maintenance-free base that permanently eliminates heat loss and thermal bridges. Whether you are a skilled DIYer or a professional installer, this well-designed system is created for fast, logical installation and can be integrated seamlessly with any type of roofing membrane. The curb adapts effortlessly to your requirements and is suitable for both fixed glazing and opening systems for comfortable ventilation or smoke extraction. Tailor the design to your specific project: choose a sloped version to capture the maximum amount of daylight and distribute it evenly throughout the room, or opt for the straight version as the ultimate renovation solution. A durable, safe, and smart choice for any construction or renovation project. | https://skylux.eu/en/products/pvc-opstand-600x1500?variant=44600508252437 | https://skylux.eu/cdn/shop/products/Vast_30_20_c122adf2-5a0a-4511-864b-35983ddd8cc9.png?v=1740489669&width=1600 | https://skylux.eu/cdn/shop/files/PVC-Opstand-60x150-cm-PVC-Opstand.png?v=1741090245&width=1600 | https://skylux.eu/cdn/shop/files/PVC-Opstand-600-x-1500-PVC-Opstand.jpg?v=1740489669&width=1600 | https://skylux.eu/cdn/shop/products/Vast_16_20_fd47dcc6-3c87-4331-aee0-8a0bf6cb7477.png?v=1740489669&width=1600 | https://skylux.eu/cdn/shop/products/Vast_16_00_9e5f19a2-b6a3-451b-b908-a64b2dc8d430.png?v=1740489669&width=1600 | //skylux.eu/cdn/shop/files/TD_EN.zip?v=12277087538240636034 | <p> With the <strong>PVC Curb 60x150 cm</strong>, you choose flawless and completely watertight installation of your skylight or flat roof window. This PVC curb forms the essential, secure connection between your roof covering and the window, while ensuring natural drainage so that rainwater never remains on your flat roof. Whereas wooden constructions can shrink, rot, or crack over time, this high-quality synthetic material provides a stable, maintenance-free base that permanently eliminates heat loss and thermal bridges. Whether you are a skilled DIYer or a professional installer, this well-designed system is created for fast, logical installation and can be integrated seamlessly with any type of roofing membrane. </p> <p> The curb adapts effortlessly to your requirements and is suitable for both fixed glazing and opening systems for comfortable ventilation or smoke extraction. Tailor the design to your specific project: choose a sloped version to capture the maximum amount of daylight and distribute it evenly throughout the room, or opt for the straight version as the ultimate renovation solution. A durable, safe, and smart choice for any construction or renovation project. </p> | pvc-opstand-600x1500 | 8183543005461 | 44600508252437
Curbs | PVC Curb | Skylux | PVC Curb 60x150 cm | Fixed version / Splayed curb 35/30 - 35 cm high for skylight / flat roof window 600 x 1500 - Please note! Roof opening = 900 x 1800 / Not openable | 32790 | 5412970327905 | 1014 | Yes | 5-10 | 21.54 | Fixed or openable? | Fixed version | Curb type | Splayed curb 35/30 - 35 cm high for skylight / flat roof window 600 x 1500 - Please note! Roof opening = 900 x 1800 | Opening system | Not openable | 600 x 1500 mm | 1500 | 600 |  |  | 1.86 | Rectangular |  | PVC Curb | C05P |  | With the PVC Curb 60x150 cm, you choose flawless and completely watertight installation of your skylight or flat roof window. This PVC curb forms the essential, secure connection between your roof covering and the window, while ensuring natural drainage so that rainwater never remains on your flat roof. Whereas wooden constructions can shrink, rot, or crack over time, this high-quality synthetic material provides a stable, maintenance-free base that permanently eliminates heat loss and thermal bridges. Whether you are a skilled DIYer or a professional installer, this well-designed system is created for fast, logical installation and can be integrated seamlessly with any type of roofing membrane. The curb adapts effortlessly to your requirements and is suitable for both fixed glazing and opening systems for comfortable ventilation or smoke extraction. Tailor the design to your specific project: choose a sloped version to capture the maximum amount of daylight and distribute it evenly throughout the room, or opt for the straight version as the ultimate renovation solution. A durable, safe, and smart choice for any construction or renovation project. | https://skylux.eu/en/products/pvc-opstand-600x1500?variant=44600508285205 | https://skylux.eu/cdn/shop/products/Vast_35_30_2566d93d-dbbd-4c68-9d03-f4334f374a73.png?v=1740489669&width=1600 | https://skylux.eu/cdn/shop/files/PVC-Opstand-60x150-cm-PVC-Opstand.png?v=1741090245&width=1600 | https://skylux.eu/cdn/shop/files/PVC-Opstand-600-x-1500-PVC-Opstand.jpg?v=1740489669&width=1600 | https://skylux.eu/cdn/shop/products/Vast_16_20_fd47dcc6-3c87-4331-aee0-8a0bf6cb7477.png?v=1740489669&width=1600 | https://skylux.eu/cdn/shop/products/Vast_16_00_9e5f19a2-b6a3-451b-b908-a64b2dc8d430.png?v=1740489669&width=1600 | //skylux.eu/cdn/shop/files/TD_EN.zip?v=12277087538240636034 | <p> With the <strong>PVC Curb 60x150 cm</strong>, you choose flawless and completely watertight installation of your skylight or flat roof window. This PVC curb forms the essential, secure connection between your roof covering and the window, while ensuring natural drainage so that rainwater never remains on your flat roof. Whereas wooden constructions can shrink, rot, or crack over time, this high-quality synthetic material provides a stable, maintenance-free base that permanently eliminates heat loss and thermal bridges. Whether you are a skilled DIYer or a professional installer, this well-designed system is created for fast, logical installation and can be integrated seamlessly with any type of roofing membrane. </p> <p> The curb adapts effortlessly to your requirements and is suitable for both fixed glazing and opening systems for comfortable ventilation or smoke extraction. Tailor the design to your specific project: choose a sloped version to capture the maximum amount of daylight and distribute it evenly throughout the room, or opt for the straight version as the ultimate renovation solution. A durable, safe, and smart choice for any construction or renovation project. </p> | pvc-opstand-600x1500 | 8183543005461 | 44600508285205
Curbs | PVC Curb | Skylux | PVC Curb 60x150 cm | Openable version / Straight curb 20/00 - 20 cm high for skylight / flat roof window 600 x 1500 / Daylight size = roof opening / Single electric spindle 230 V | 64846 | 5412970648468 | 1608.1 | Yes | 5-10 | 24.16 | Fixed or openable? | Openable version | Curb type | Straight curb 20/00 - 20 cm high for skylight / flat roof window 600 x 1500 / Daylight size = roof opening | Opening system | Single electric spindle 230 V | 600 x 1500 mm | 1500 | 600 |  |  | 1.86 | Rectangular |  | PVC Curb | C05P |  | With the PVC Curb 60x150 cm, you choose flawless and completely watertight installation of your skylight or flat roof window. This PVC curb forms the essential, secure connection between your roof covering and the window, while ensuring natural drainage so that rainwater never remains on your flat roof. Whereas wooden constructions can shrink, rot, or crack over time, this high-quality synthetic material provides a stable, maintenance-free base that permanently eliminates heat loss and thermal bridges. Whether you are a skilled DIYer or a professional installer, this well-designed system is created for fast, logical installation and can be integrated seamlessly with any type of roofing membrane. The curb adapts effortlessly to your requirements and is suitable for both fixed glazing and opening systems for comfortable ventilation or smoke extraction. Tailor the design to your specific project: choose a sloped version to capture the maximum amount of daylight and distribute it evenly throughout the room, or opt for the straight version as the ultimate renovation solution. A durable, safe, and smart choice for any construction or renovation project. | https://skylux.eu/en/products/pvc-opstand-600x1500?variant=44600508317973 | https://skylux.eu/cdn/shop/products/Opengaand_Recht_63a1f9ca-b695-4aca-897c-9dd44da4d4da.png?v=1740489669&width=1600 | https://skylux.eu/cdn/shop/files/PVC-Opstand-60x150-cm-PVC-Opstand.png?v=1741090245&width=1600 | https://skylux.eu/cdn/shop/files/PVC-Opstand-600-x-1500-PVC-Opstand.jpg?v=1740489669&width=1600 | https://skylux.eu/cdn/shop/products/Vast_16_20_fd47dcc6-3c87-4331-aee0-8a0bf6cb7477.png?v=1740489669&width=1600 | https://skylux.eu/cdn/shop/products/Vast_16_00_9e5f19a2-b6a3-451b-b908-a64b2dc8d430.png?v=1740489669&width=1600 | //skylux.eu/cdn/shop/files/TD_EN.zip?v=12277087538240636034 | <p> With the <strong>PVC Curb 60x150 cm</strong>, you choose flawless and completely watertight installation of your skylight or flat roof window. This PVC curb forms the essential, secure connection between your roof covering and the window, while ensuring natural drainage so that rainwater never remains on your flat roof. Whereas wooden constructions can shrink, rot, or crack over time, this high-quality synthetic material provides a stable, maintenance-free base that permanently eliminates heat loss and thermal bridges. Whether you are a skilled DIYer or a professional installer, this well-designed system is created for fast, logical installation and can be integrated seamlessly with any type of roofing membrane. </p> <p> The curb adapts effortlessly to your requirements and is suitable for both fixed glazing and opening systems for comfortable ventilation or smoke extraction. Tailor the design to your specific project: choose a sloped version to capture the maximum amount of daylight and distribute it evenly throughout the room, or opt for the straight version as the ultimate renovation solution. A durable, safe, and smart choice for any construction or renovation project. </p> | pvc-opstand-600x1500 | 8183543005461 | 44600508317973
Curbs | PVC Curb | Skylux | PVC Curb 60x150 cm | Openable version / Straight curb 20/00 - 20 cm high for skylight / flat roof window 600 x 1500 / Daylight size = roof opening / Single electric chain actuator | 64764 | 5412970647645 | 1608.1 | Yes | 5-10 | 23.82 | Fixed or openable? | Openable version | Curb type | Straight curb 20/00 - 20 cm high for skylight / flat roof window 600 x 1500 / Daylight size = roof opening | Opening system | Single electric chain actuator | 600 x 1500 mm | 1500 | 600 |  |  | 1.86 | Rectangular |  | PVC Curb | C05P |  | With the PVC Curb 60x150 cm, you choose flawless and completely watertight installation of your skylight or flat roof window. This PVC curb forms the essential, secure connection between your roof covering and the window, while ensuring natural drainage so that rainwater never remains on your flat roof. Whereas wooden constructions can shrink, rot, or crack over time, this high-quality synthetic material provides a stable, maintenance-free base that permanently eliminates heat loss and thermal bridges. Whether you are a skilled DIYer or a professional installer, this well-designed system is created for fast, logical installation and can be integrated seamlessly with any type of roofing membrane. The curb adapts effortlessly to your requirements and is suitable for both fixed glazing and opening systems for comfortable ventilation or smoke extraction. Tailor the design to your specific project: choose a sloped version to capture the maximum amount of daylight and distribute it evenly throughout the room, or opt for the straight version as the ultimate renovation solution. A durable, safe, and smart choice for any construction or renovation project. | https://skylux.eu/en/products/pvc-opstand-600x1500?variant=44600508350741 | https://skylux.eu/cdn/shop/products/Opengaand_Recht_63a1f9ca-b695-4aca-897c-9dd44da4d4da.png?v=1740489669&width=1600 | https://skylux.eu/cdn/shop/files/PVC-Opstand-60x150-cm-PVC-Opstand.png?v=1741090245&width=1600 | https://skylux.eu/cdn/shop/files/PVC-Opstand-600-x-1500-PVC-Opstand.jpg?v=1740489669&width=1600 | https://skylux.eu/cdn/shop/products/Vast_16_20_fd47dcc6-3c87-4331-aee0-8a0bf6cb7477.png?v=1740489669&width=1600 | https://skylux.eu/cdn/shop/products/Vast_16_00_9e5f19a2-b6a3-451b-b908-a64b2dc8d430.png?v=1740489669&width=1600 | //skylux.eu/cdn/shop/files/TD_EN.zip?v=12277087538240636034 | <p> With the <strong>PVC Curb 60x150 cm</strong>, you choose flawless and completely watertight installation of your skylight or flat roof window. This PVC curb forms the essential, secure connection between your roof covering and the window, while ensuring natural drainage so that rainwater never remains on your flat roof. Whereas wooden constructions can shrink, rot, or crack over time, this high-quality synthetic material provides a stable, maintenance-free base that permanently eliminates heat loss and thermal bridges. Whether you are a skilled DIYer or a professional installer, this well-designed system is created for fast, logical installation and can be integrated seamlessly with any type of roofing membrane. </p> <p> The curb adapts effortlessly to your requirements and is suitable for both fixed glazing and opening systems for comfortable ventilation or smoke extraction. Tailor the design to your specific project: choose a sloped version to capture the maximum amount of daylight and distribute it evenly throughout the room, or opt for the straight version as the ultimate renovation solution. A durable, safe, and smart choice for any construction or renovation project. </p> | pvc-opstand-600x1500 | 8183543005461 | 44600508350741
Curbs | PVC Curb | Skylux | PVC Curb 60x150 cm | Openable version / Straight curb 20/00 - 20 cm high for skylight / flat roof window 600 x 1500 / Daylight size = roof opening / Manual chain spindle | 45444 | 5412970454441 | 1214.85 | Yes | 5-10 | 22.64 | Fixed or openable? | Openable version | Curb type | Straight curb 20/00 - 20 cm high for skylight / flat roof window 600 x 1500 / Daylight size = roof opening | Opening system | Manual chain spindle | 600 x 1500 mm | 1500 | 600 |  |  | 1.86 | Rectangular |  | PVC Curb | C05P |  | With the PVC Curb 60x150 cm, you choose flawless and completely watertight installation of your skylight or flat roof window. This PVC curb forms the essential, secure connection between your roof covering and the window, while ensuring natural drainage so that rainwater never remains on your flat roof. Whereas wooden constructions can shrink, rot, or crack over time, this high-quality synthetic material provides a stable, maintenance-free base that permanently eliminates heat loss and thermal bridges. Whether you are a skilled DIYer or a professional installer, this well-designed system is created for fast, logical installation and can be integrated seamlessly with any type of roofing membrane. The curb adapts effortlessly to your requirements and is suitable for both fixed glazing and opening systems for comfortable ventilation or smoke extraction. Tailor the design to your specific project: choose a sloped version to capture the maximum amount of daylight and distribute it evenly throughout the room, or opt for the straight version as the ultimate renovation solution. A durable, safe, and smart choice for any construction or renovation project. | https://skylux.eu/en/products/pvc-opstand-600x1500?variant=44600508383509 | https://skylux.eu/cdn/shop/products/Opengaand_Recht_63a1f9ca-b695-4aca-897c-9dd44da4d4da.png?v=1740489669&width=1600 | https://skylux.eu/cdn/shop/files/PVC-Opstand-60x150-cm-PVC-Opstand.png?v=1741090245&width=1600 | https://skylux.eu/cdn/shop/files/PVC-Opstand-600-x-1500-PVC-Opstand.jpg?v=1740489669&width=1600 | https://skylux.eu/cdn/shop/products/Vast_16_20_fd47dcc6-3c87-4331-aee0-8a0bf6cb7477.png?v=1740489669&width=1600 | https://skylux.eu/cdn/shop/products/Vast_16_00_9e5f19a2-b6a3-451b-b908-a64b2dc8d430.png?v=1740489669&width=1600 | //skylux.eu/cdn/shop/files/TD_EN.zip?v=12277087538240636034 | <p> With the <strong>PVC Curb 60x150 cm</strong>, you choose flawless and completely watertight installation of your skylight or flat roof window. This PVC curb forms the essential, secure connection between your roof covering and the window, while ensuring natural drainage so that rainwater never remains on your flat roof. Whereas wooden constructions can shrink, rot, or crack over time, this high-quality synthetic material provides a stable, maintenance-free base that permanently eliminates heat loss and thermal bridges. Whether you are a skilled DIYer or a professional installer, this well-designed system is created for fast, logical installation and can be integrated seamlessly with any type of roofing membrane. </p> <p> The curb adapts effortlessly to your requirements and is suitable for both fixed glazing and opening systems for comfortable ventilation or smoke extraction. Tailor the design to your specific project: choose a sloped version to capture the maximum amount of daylight and distribute it evenly throughout the room, or opt for the straight version as the ultimate renovation solution. A durable, safe, and smart choice for any construction or renovation project. </p> | pvc-opstand-600x1500 | 8183543005461 | 44600508383509
Curbs | PVC Curb | Skylux | PVC Curb 60x150 cm | Openable version / Straight curb 20/00 - 20 cm high for skylight / flat roof window 600 x 1500 / Daylight size = roof opening / Single manual spindle with eye | 45474 | 5412970454748 | 1116.85 | Yes | 5-10 | 22.57 | Fixed or openable? | Openable version | Curb type | Straight curb 20/00 - 20 cm high for skylight / flat roof window 600 x 1500 / Daylight size = roof opening | Opening system | Single manual spindle with eye | 600 x 1500 mm | 1500 | 600 |  |  | 1.86 | Rectangular |  | PVC Curb | C05P |  | With the PVC Curb 60x150 cm, you choose flawless and completely watertight installation of your skylight or flat roof window. This PVC curb forms the essential, secure connection between your roof covering and the window, while ensuring natural drainage so that rainwater never remains on your flat roof. Whereas wooden constructions can shrink, rot, or crack over time, this high-quality synthetic material provides a stable, maintenance-free base that permanently eliminates heat loss and thermal bridges. Whether you are a skilled DIYer or a professional installer, this well-designed system is created for fast, logical installation and can be integrated seamlessly with any type of roofing membrane. The curb adapts effortlessly to your requirements and is suitable for both fixed glazing and opening systems for comfortable ventilation or smoke extraction. Tailor the design to your specific project: choose a sloped version to capture the maximum amount of daylight and distribute it evenly throughout the room, or opt for the straight version as the ultimate renovation solution. A durable, safe, and smart choice for any construction or renovation project. | https://skylux.eu/en/products/pvc-opstand-600x1500?variant=44600508416277 | https://skylux.eu/cdn/shop/products/Opengaand_Recht_63a1f9ca-b695-4aca-897c-9dd44da4d4da.png?v=1740489669&width=1600 | https://skylux.eu/cdn/shop/files/PVC-Opstand-60x150-cm-PVC-Opstand.png?v=1741090245&width=1600 | https://skylux.eu/cdn/shop/files/PVC-Opstand-600-x-1500-PVC-Opstand.jpg?v=1740489669&width=1600 | https://skylux.eu/cdn/shop/products/Vast_16_20_fd47dcc6-3c87-4331-aee0-8a0bf6cb7477.png?v=1740489669&width=1600 | https://skylux.eu/cdn/shop/products/Vast_16_00_9e5f19a2-b6a3-451b-b908-a64b2dc8d430.png?v=1740489669&width=1600 | //skylux.eu/cdn/shop/files/TD_EN.zip?v=12277087538240636034 | <p> With the <strong>PVC Curb 60x150 cm</strong>, you choose flawless and completely watertight installation of your skylight or flat roof window. This PVC curb forms the essential, secure connection between your roof covering and the window, while ensuring natural drainage so that rainwater never remains on your flat roof. Whereas wooden constructions can shrink, rot, or crack over time, this high-quality synthetic material provides a stable, maintenance-free base that permanently eliminates heat loss and thermal bridges. Whether you are a skilled DIYer or a professional installer, this well-designed system is created for fast, logical installation and can be integrated seamlessly with any type of roofing membrane. </p> <p> The curb adapts effortlessly to your requirements and is suitable for both fixed glazing and opening systems for comfortable ventilation or smoke extraction. Tailor the design to your specific project: choose a sloped version to capture the maximum amount of daylight and distribute it evenly throughout the room, or opt for the straight version as the ultimate renovation solution. A durable, safe, and smart choice for any construction or renovation project. </p> | pvc-opstand-600x1500 | 8183543005461 | 44600508416277
Curbs | PVC Curb | Skylux | PVC Curb 60x150 cm | Openable version / Splayed curb 16/20 - 16 cm high for skylight / flat roof window 600 x 1500 - Please note! Roof opening = 800 x 1700 / Single electric spindle 230 V | 64476 | 5412970644767 | 1489.55 | Yes | 5-10 | 26.64 | Fixed or openable? | Openable version | Curb type | Splayed curb 16/20 - 16 cm high for skylight / flat roof window 600 x 1500 - Please note! Roof opening = 800 x 1700 | Opening system | Single electric spindle 230 V | 600 x 1500 mm | 1500 | 600 |  |  | 1.86 | Rectangular |  | PVC Curb | C05P |  | With the PVC Curb 60x150 cm, you choose flawless and completely watertight installation of your skylight or flat roof window. This PVC curb forms the essential, secure connection between your roof covering and the window, while ensuring natural drainage so that rainwater never remains on your flat roof. Whereas wooden constructions can shrink, rot, or crack over time, this high-quality synthetic material provides a stable, maintenance-free base that permanently eliminates heat loss and thermal bridges. Whether you are a skilled DIYer or a professional installer, this well-designed system is created for fast, logical installation and can be integrated seamlessly with any type of roofing membrane. The curb adapts effortlessly to your requirements and is suitable for both fixed glazing and opening systems for comfortable ventilation or smoke extraction. Tailor the design to your specific project: choose a sloped version to capture the maximum amount of daylight and distribute it evenly throughout the room, or opt for the straight version as the ultimate renovation solution. A durable, safe, and smart choice for any construction or renovation project. | https://skylux.eu/en/products/pvc-opstand-600x1500?variant=44600508449045 | https://skylux.eu/cdn/shop/products/Opengaand_16_20_69568048-f3ae-4f4a-9ed6-fd176ebcfd35.png?v=1740489669&width=1600 | https://skylux.eu/cdn/shop/files/PVC-Opstand-60x150-cm-PVC-Opstand.png?v=1741090245&width=1600 | https://skylux.eu/cdn/shop/files/PVC-Opstand-600-x-1500-PVC-Opstand.jpg?v=1740489669&width=1600 | https://skylux.eu/cdn/shop/products/Vast_16_20_fd47dcc6-3c87-4331-aee0-8a0bf6cb7477.png?v=1740489669&width=1600 | https://skylux.eu/cdn/shop/products/Vast_16_00_9e5f19a2-b6a3-451b-b908-a64b2dc8d430.png?v=1740489669&width=1600 | //skylux.eu/cdn/shop/files/TD_EN.zip?v=12277087538240636034 | <p> With the <strong>PVC Curb 60x150 cm</strong>, you choose flawless and completely watertight installation of your skylight or flat roof window. This PVC curb forms the essential, secure connection between your roof covering and the window, while ensuring natural drainage so that rainwater never remains on your flat roof. Whereas wooden constructions can shrink, rot, or crack over time, this high-quality synthetic material provides a stable, maintenance-free base that permanently eliminates heat loss and thermal bridges. Whether you are a skilled DIYer or a professional installer, this well-designed system is created for fast, logical installation and can be integrated seamlessly with any type of roofing membrane. </p> <p> The curb adapts effortlessly to your requirements and is suitable for both fixed glazing and opening systems for comfortable ventilation or smoke extraction. Tailor the design to your specific project: choose a sloped version to capture the maximum amount of daylight and distribute it evenly throughout the room, or opt for the straight version as the ultimate renovation solution. A durable, safe, and smart choice for any construction or renovation project. </p> | pvc-opstand-600x1500 | 8183543005461 | 44600508449045
Curbs | PVC Curb | Skylux | PVC Curb 60x150 cm | Openable version / Splayed curb 16/20 - 16 cm high for skylight / flat roof window 600 x 1500 - Please note! Roof opening = 800 x 1700 / Single electric chain actuator | 64373 | 5412970643739 | 1489.55 | Yes | 5-10 | 26.3 | Fixed or openable? | Openable version | Curb type | Splayed curb 16/20 - 16 cm high for skylight / flat roof window 600 x 1500 - Please note! Roof opening = 800 x 1700 | Opening system | Single electric chain actuator | 600 x 1500 mm | 1500 | 600 |  |  | 1.86 | Rectangular |  | PVC Curb | C05P |  | With the PVC Curb 60x150 cm, you choose flawless and completely watertight installation of your skylight or flat roof window. This PVC curb forms the essential, secure connection between your roof covering and the window, while ensuring natural drainage so that rainwater never remains on your flat roof. Whereas wooden constructions can shrink, rot, or crack over time, this high-quality synthetic material provides a stable, maintenance-free base that permanently eliminates heat loss and thermal bridges. Whether you are a skilled DIYer or a professional installer, this well-designed system is created for fast, logical installation and can be integrated seamlessly with any type of roofing membrane. The curb adapts effortlessly to your requirements and is suitable for both fixed glazing and opening systems for comfortable ventilation or smoke extraction. Tailor the design to your specific project: choose a sloped version to capture the maximum amount of daylight and distribute it evenly throughout the room, or opt for the straight version as the ultimate renovation solution. A durable, safe, and smart choice for any construction or renovation project. | https://skylux.eu/en/products/pvc-opstand-600x1500?variant=44600508481813 | https://skylux.eu/cdn/shop/products/Opengaand_16_20_69568048-f3ae-4f4a-9ed6-fd176ebcfd35.png?v=1740489669&width=1600 | https://skylux.eu/cdn/shop/files/PVC-Opstand-60x150-cm-PVC-Opstand.png?v=1741090245&width=1600 | https://skylux.eu/cdn/shop/files/PVC-Opstand-600-x-1500-PVC-Opstand.jpg?v=1740489669&width=1600 | https://skylux.eu/cdn/shop/products/Vast_16_20_fd47dcc6-3c87-4331-aee0-8a0bf6cb7477.png?v=1740489669&width=1600 | https://skylux.eu/cdn/shop/products/Vast_16_00_9e5f19a2-b6a3-451b-b908-a64b2dc8d430.png?v=1740489669&width=1600 | //skylux.eu/cdn/shop/files/TD_EN.zip?v=12277087538240636034 | <p> With the <strong>PVC Curb 60x150 cm</strong>, you choose flawless and completely watertight installation of your skylight or flat roof window. This PVC curb forms the essential, secure connection between your roof covering and the window, while ensuring natural drainage so that rainwater never remains on your flat roof. Whereas wooden constructions can shrink, rot, or crack over time, this high-quality synthetic material provides a stable, maintenance-free base that permanently eliminates heat loss and thermal bridges. Whether you are a skilled DIYer or a professional installer, this well-designed system is created for fast, logical installation and can be integrated seamlessly with any type of roofing membrane. </p> <p> The curb adapts effortlessly to your requirements and is suitable for both fixed glazing and opening systems for comfortable ventilation or smoke extraction. Tailor the design to your specific project: choose a sloped version to capture the maximum amount of daylight and distribute it evenly throughout the room, or opt for the straight version as the ultimate renovation solution. A durable, safe, and smart choice for any construction or renovation project. </p> | pvc-opstand-600x1500 | 8183543005461 | 44600508481813
Curbs | PVC Curb | Skylux | PVC Curb 60x150 cm | Openable version / Splayed curb 16/20 - 16 cm high for skylight / flat roof window 600 x 1500 - Please note! Roof opening = 800 x 1700 / Manual chain spindle | 53184 | 5412970531845 | 1096.3 | Yes | 5-10 | 25.12 | Fixed or openable? | Openable version | Curb type | Splayed curb 16/20 - 16 cm high for skylight / flat roof window 600 x 1500 - Please note! Roof opening = 800 x 1700 | Opening system | Manual chain spindle | 600 x 1500 mm | 1500 | 600 |  |  | 1.86 | Rectangular |  | PVC Curb | C05P |  | With the PVC Curb 60x150 cm, you choose flawless and completely watertight installation of your skylight or flat roof window. This PVC curb forms the essential, secure connection between your roof covering and the window, while ensuring natural drainage so that rainwater never remains on your flat roof. Whereas wooden constructions can shrink, rot, or crack over time, this high-quality synthetic material provides a stable, maintenance-free base that permanently eliminates heat loss and thermal bridges. Whether you are a skilled DIYer or a professional installer, this well-designed system is created for fast, logical installation and can be integrated seamlessly with any type of roofing membrane. The curb adapts effortlessly to your requirements and is suitable for both fixed glazing and opening systems for comfortable ventilation or smoke extraction. Tailor the design to your specific project: choose a sloped version to capture the maximum amount of daylight and distribute it evenly throughout the room, or opt for the straight version as the ultimate renovation solution. A durable, safe, and smart choice for any construction or renovation project. | https://skylux.eu/en/products/pvc-opstand-600x1500?variant=44600508514581 | https://skylux.eu/cdn/shop/products/Opengaand_16_20_69568048-f3ae-4f4a-9ed6-fd176ebcfd35.png?v=1740489669&width=1600 | https://skylux.eu/cdn/shop/files/PVC-Opstand-60x150-cm-PVC-Opstand.png?v=1741090245&width=1600 | https://skylux.eu/cdn/shop/files/PVC-Opstand-600-x-1500-PVC-Opstand.jpg?v=1740489669&width=1600 | https://skylux.eu/cdn/shop/products/Vast_16_20_fd47dcc6-3c87-4331-aee0-8a0bf6cb7477.png?v=1740489669&width=1600 | https://skylux.eu/cdn/shop/products/Vast_16_00_9e5f19a2-b6a3-451b-b908-a64b2dc8d430.png?v=1740489669&width=1600 | //skylux.eu/cdn/shop/files/TD_EN.zip?v=12277087538240636034 | <p> With the <strong>PVC Curb 60x150 cm</strong>, you choose flawless and completely watertight installation of your skylight or flat roof window. This PVC curb forms the essential, secure connection between your roof covering and the window, while ensuring natural drainage so that rainwater never remains on your flat roof. Whereas wooden constructions can shrink, rot, or crack over time, this high-quality synthetic material provides a stable, maintenance-free base that permanently eliminates heat loss and thermal bridges. Whether you are a skilled DIYer or a professional installer, this well-designed system is created for fast, logical installation and can be integrated seamlessly with any type of roofing membrane. </p> <p> The curb adapts effortlessly to your requirements and is suitable for both fixed glazing and opening systems for comfortable ventilation or smoke extraction. Tailor the design to your specific project: choose a sloped version to capture the maximum amount of daylight and distribute it evenly throughout the room, or opt for the straight version as the ultimate renovation solution. A durable, safe, and smart choice for any construction or renovation project. </p> | pvc-opstand-600x1500 | 8183543005461 | 44600508514581
Curbs | PVC Curb | Skylux | PVC Curb 60x150 cm | Openable version / Splayed curb 16/20 - 16 cm high for skylight / flat roof window 600 x 1500 - Please note! Roof opening = 800 x 1700 / Single manual spindle with eye | 53398 | 5412970533986 | 998.25 | Yes | 5-10 | 25.05 | Fixed or openable? | Openable version | Curb type | Splayed curb 16/20 - 16 cm high for skylight / flat roof window 600 x 1500 - Please note! Roof opening = 800 x 1700 | Opening system | Single manual spindle with eye | 600 x 1500 mm | 1500 | 600 |  |  | 1.86 | Rectangular |  | PVC Curb | C05P |  | With the PVC Curb 60x150 cm, you choose flawless and completely watertight installation of your skylight or flat roof window. This PVC curb forms the essential, secure connection between your roof covering and the window, while ensuring natural drainage so that rainwater never remains on your flat roof. Whereas wooden constructions can shrink, rot, or crack over time, this high-quality synthetic material provides a stable, maintenance-free base that permanently eliminates heat loss and thermal bridges. Whether you are a skilled DIYer or a professional installer, this well-designed system is created for fast, logical installation and can be integrated seamlessly with any type of roofing membrane. The curb adapts effortlessly to your requirements and is suitable for both fixed glazing and opening systems for comfortable ventilation or smoke extraction. Tailor the design to your specific project: choose a sloped version to capture the maximum amount of daylight and distribute it evenly throughout the room, or opt for the straight version as the ultimate renovation solution. A durable, safe, and smart choice for any construction or renovation project. | https://skylux.eu/en/products/pvc-opstand-600x1500?variant=44600508547349 | https://skylux.eu/cdn/shop/products/Opengaand_16_20_69568048-f3ae-4f4a-9ed6-fd176ebcfd35.png?v=1740489669&width=1600 | https://skylux.eu/cdn/shop/files/PVC-Opstand-60x150-cm-PVC-Opstand.png?v=1741090245&width=1600 | https://skylux.eu/cdn/shop/files/PVC-Opstand-600-x-1500-PVC-Opstand.jpg?v=1740489669&width=1600 | https://skylux.eu/cdn/shop/products/Vast_16_20_fd47dcc6-3c87-4331-aee0-8a0bf6cb7477.png?v=1740489669&width=1600 | https://skylux.eu/cdn/shop/products/Vast_16_00_9e5f19a2-b6a3-451b-b908-a64b2dc8d430.png?v=1740489669&width=1600 | //skylux.eu/cdn/shop/files/TD_EN.zip?v=12277087538240636034 | <p> With the <strong>PVC Curb 60x150 cm</strong>, you choose flawless and completely watertight installation of your skylight or flat roof window. This PVC curb forms the essential, secure connection between your roof covering and the window, while ensuring natural drainage so that rainwater never remains on your flat roof. Whereas wooden constructions can shrink, rot, or crack over time, this high-quality synthetic material provides a stable, maintenance-free base that permanently eliminates heat loss and thermal bridges. Whether you are a skilled DIYer or a professional installer, this well-designed system is created for fast, logical installation and can be integrated seamlessly with any type of roofing membrane. </p> <p> The curb adapts effortlessly to your requirements and is suitable for both fixed glazing and opening systems for comfortable ventilation or smoke extraction. Tailor the design to your specific project: choose a sloped version to capture the maximum amount of daylight and distribute it evenly throughout the room, or opt for the straight version as the ultimate renovation solution. A durable, safe, and smart choice for any construction or renovation project. </p> | pvc-opstand-600x1500 | 8183543005461 | 44600508547349
Curbs | PVC Curb | Skylux | PVC Curb 60x150 cm | Openable version / Splayed curb 16/20 - 16 cm high for skylight / flat roof window 600 x 1500 - Please note! Roof opening = 800 x 1700 / Single manual spindle with tube | 53347 | 5412970533474 | 998.25 | Yes | 5-10 | 25.12 | Fixed or openable? | Openable version | Curb type | Splayed curb 16/20 - 16 cm high for skylight / flat roof window 600 x 1500 - Please note! Roof opening = 800 x 1700 | Opening system | Single manual spindle with tube | 600 x 1500 mm | 1500 | 600 |  |  | 1.86 | Rectangular |  | PVC Curb | C05P |  | With the PVC Curb 60x150 cm, you choose flawless and completely watertight installation of your skylight or flat roof window. This PVC curb forms the essential, secure connection between your roof covering and the window, while ensuring natural drainage so that rainwater never remains on your flat roof. Whereas wooden constructions can shrink, rot, or crack over time, this high-quality synthetic material provides a stable, maintenance-free base that permanently eliminates heat loss and thermal bridges. Whether you are a skilled DIYer or a professional installer, this well-designed system is created for fast, logical installation and can be integrated seamlessly with any type of roofing membrane. The curb adapts effortlessly to your requirements and is suitable for both fixed glazing and opening systems for comfortable ventilation or smoke extraction. Tailor the design to your specific project: choose a sloped version to capture the maximum amount of daylight and distribute it evenly throughout the room, or opt for the straight version as the ultimate renovation solution. A durable, safe, and smart choice for any construction or renovation project. | https://skylux.eu/en/products/pvc-opstand-600x1500?variant=44600508580117 | https://skylux.eu/cdn/shop/products/Opengaand_16_20_69568048-f3ae-4f4a-9ed6-fd176ebcfd35.png?v=1740489669&width=1600 | https://skylux.eu/cdn/shop/files/PVC-Opstand-60x150-cm-PVC-Opstand.png?v=1741090245&width=1600 | https://skylux.eu/cdn/shop/files/PVC-Opstand-600-x-1500-PVC-Opstand.jpg?v=1740489669&width=1600 | https://skylux.eu/cdn/shop/products/Vast_16_20_fd47dcc6-3c87-4331-aee0-8a0bf6cb7477.png?v=1740489669&width=1600 | https://skylux.eu/cdn/shop/products/Vast_16_00_9e5f19a2-b6a3-451b-b908-a64b2dc8d430.png?v=1740489669&width=1600 | //skylux.eu/cdn/shop/files/TD_EN.zip?v=12277087538240636034 | <p> With the <strong>PVC Curb 60x150 cm</strong>, you choose flawless and completely watertight installation of your skylight or flat roof window. This PVC curb forms the essential, secure connection between your roof covering and the window, while ensuring natural drainage so that rainwater never remains on your flat roof. Whereas wooden constructions can shrink, rot, or crack over time, this high-quality synthetic material provides a stable, maintenance-free base that permanently eliminates heat loss and thermal bridges. Whether you are a skilled DIYer or a professional installer, this well-designed system is created for fast, logical installation and can be integrated seamlessly with any type of roofing membrane. </p> <p> The curb adapts effortlessly to your requirements and is suitable for both fixed glazing and opening systems for comfortable ventilation or smoke extraction. Tailor the design to your specific project: choose a sloped version to capture the maximum amount of daylight and distribute it evenly throughout the room, or opt for the straight version as the ultimate renovation solution. A durable, safe, and smart choice for any construction or renovation project. </p> | pvc-opstand-600x1500 | 8183543005461 | 44600508580117
Curbs | PVC Curb | Skylux | PVC Curb 60x150 cm | Openable version / Straight Upstand 16/00 - 16 cm high for skylight 600 x 1500 / Daylight opening = Roof opening / Single electric spindle 230 V | 64056 | 5412970640561 | 1423 | Yes | 5-10 | 20.18 | Fixed or openable? | Openable version | Curb type | Straight Upstand 16/00 - 16 cm high for skylight 600 x 1500 / Daylight opening = Roof opening | Opening system | Single electric spindle 230 V | 600 x 1500 mm | 1500 | 600 |  |  | 1.86 | Rectangular |  | PVC Curb | C05P |  | With the PVC Curb 60x150 cm, you choose flawless and completely watertight installation of your skylight or flat roof window. This PVC curb forms the essential, secure connection between your roof covering and the window, while ensuring natural drainage so that rainwater never remains on your flat roof. Whereas wooden constructions can shrink, rot, or crack over time, this high-quality synthetic material provides a stable, maintenance-free base that permanently eliminates heat loss and thermal bridges. Whether you are a skilled DIYer or a professional installer, this well-designed system is created for fast, logical installation and can be integrated seamlessly with any type of roofing membrane. The curb adapts effortlessly to your requirements and is suitable for both fixed glazing and opening systems for comfortable ventilation or smoke extraction. Tailor the design to your specific project: choose a sloped version to capture the maximum amount of daylight and distribute it evenly throughout the room, or opt for the straight version as the ultimate renovation solution. A durable, safe, and smart choice for any construction or renovation project. | https://skylux.eu/en/products/pvc-opstand-600x1500?variant=44600508612885 | https://skylux.eu/cdn/shop/products/Opengaand_Recht_63a1f9ca-b695-4aca-897c-9dd44da4d4da.png?v=1740489669&width=1600 | https://skylux.eu/cdn/shop/files/PVC-Opstand-60x150-cm-PVC-Opstand.png?v=1741090245&width=1600 | https://skylux.eu/cdn/shop/files/PVC-Opstand-600-x-1500-PVC-Opstand.jpg?v=1740489669&width=1600 | https://skylux.eu/cdn/shop/products/Vast_16_20_fd47dcc6-3c87-4331-aee0-8a0bf6cb7477.png?v=1740489669&width=1600 | https://skylux.eu/cdn/shop/products/Vast_16_00_9e5f19a2-b6a3-451b-b908-a64b2dc8d430.png?v=1740489669&width=1600 | //skylux.eu/cdn/shop/files/TD_EN.zip?v=12277087538240636034 | <p> With the <strong>PVC Curb 60x150 cm</strong>, you choose flawless and completely watertight installation of your skylight or flat roof window. This PVC curb forms the essential, secure connection between your roof covering and the window, while ensuring natural drainage so that rainwater never remains on your flat roof. Whereas wooden constructions can shrink, rot, or crack over time, this high-quality synthetic material provides a stable, maintenance-free base that permanently eliminates heat loss and thermal bridges. Whether you are a skilled DIYer or a professional installer, this well-designed system is created for fast, logical installation and can be integrated seamlessly with any type of roofing membrane. </p> <p> The curb adapts effortlessly to your requirements and is suitable for both fixed glazing and opening systems for comfortable ventilation or smoke extraction. Tailor the design to your specific project: choose a sloped version to capture the maximum amount of daylight and distribute it evenly throughout the room, or opt for the straight version as the ultimate renovation solution. A durable, safe, and smart choice for any construction or renovation project. </p> | pvc-opstand-600x1500 | 8183543005461 | 44600508612885
Curbs | PVC Curb | Skylux | PVC Curb 60x150 cm | Openable version / Straight Upstand 16/00 - 16 cm high for skylight 600 x 1500 / Daylight opening = Roof opening / Single electric chain actuator | 63952 | 5412970639527 | 1423 | Yes | 5-10 | 19.84 | Fixed or openable? | Openable version | Curb type | Straight Upstand 16/00 - 16 cm high for skylight 600 x 1500 / Daylight opening = Roof opening | Opening system | Single electric chain actuator | 600 x 1500 mm | 1500 | 600 |  |  | 1.86 | Rectangular |  | PVC Curb | C05P |  | With the PVC Curb 60x150 cm, you choose flawless and completely watertight installation of your skylight or flat roof window. This PVC curb forms the essential, secure connection between your roof covering and the window, while ensuring natural drainage so that rainwater never remains on your flat roof. Whereas wooden constructions can shrink, rot, or crack over time, this high-quality synthetic material provides a stable, maintenance-free base that permanently eliminates heat loss and thermal bridges. Whether you are a skilled DIYer or a professional installer, this well-designed system is created for fast, logical installation and can be integrated seamlessly with any type of roofing membrane. The curb adapts effortlessly to your requirements and is suitable for both fixed glazing and opening systems for comfortable ventilation or smoke extraction. Tailor the design to your specific project: choose a sloped version to capture the maximum amount of daylight and distribute it evenly throughout the room, or opt for the straight version as the ultimate renovation solution. A durable, safe, and smart choice for any construction or renovation project. | https://skylux.eu/en/products/pvc-opstand-600x1500?variant=44600508645653 | https://skylux.eu/cdn/shop/products/Opengaand_Recht_63a1f9ca-b695-4aca-897c-9dd44da4d4da.png?v=1740489669&width=1600 | https://skylux.eu/cdn/shop/files/PVC-Opstand-60x150-cm-PVC-Opstand.png?v=1741090245&width=1600 | https://skylux.eu/cdn/shop/files/PVC-Opstand-600-x-1500-PVC-Opstand.jpg?v=1740489669&width=1600 | https://skylux.eu/cdn/shop/products/Vast_16_20_fd47dcc6-3c87-4331-aee0-8a0bf6cb7477.png?v=1740489669&width=1600 | https://skylux.eu/cdn/shop/products/Vast_16_00_9e5f19a2-b6a3-451b-b908-a64b2dc8d430.png?v=1740489669&width=1600 | //skylux.eu/cdn/shop/files/TD_EN.zip?v=12277087538240636034 | <p> With the <strong>PVC Curb 60x150 cm</strong>, you choose flawless and completely watertight installation of your skylight or flat roof window. This PVC curb forms the essential, secure connection between your roof covering and the window, while ensuring natural drainage so that rainwater never remains on your flat roof. Whereas wooden constructions can shrink, rot, or crack over time, this high-quality synthetic material provides a stable, maintenance-free base that permanently eliminates heat loss and thermal bridges. Whether you are a skilled DIYer or a professional installer, this well-designed system is created for fast, logical installation and can be integrated seamlessly with any type of roofing membrane. </p> <p> The curb adapts effortlessly to your requirements and is suitable for both fixed glazing and opening systems for comfortable ventilation or smoke extraction. Tailor the design to your specific project: choose a sloped version to capture the maximum amount of daylight and distribute it evenly throughout the room, or opt for the straight version as the ultimate renovation solution. A durable, safe, and smart choice for any construction or renovation project. </p> | pvc-opstand-600x1500 | 8183543005461 | 44600508645653
Curbs | PVC Curb | Skylux | PVC Curb 60x150 cm | Openable version / Straight Upstand 16/00 - 16 cm high for skylight 600 x 1500 / Daylight opening = Roof opening / Manual chain spindle | 53026 | 5412970530268 | 1029.75 | Yes | 5-10 | 18.66 | Fixed or openable? | Openable version | Curb type | Straight Upstand 16/00 - 16 cm high for skylight 600 x 1500 / Daylight opening = Roof opening | Opening system | Manual chain spindle | 600 x 1500 mm | 1500 | 600 |  |  | 1.86 | Rectangular |  | PVC Curb | C05P |  | With the PVC Curb 60x150 cm, you choose flawless and completely watertight installation of your skylight or flat roof window. This PVC curb forms the essential, secure connection between your roof covering and the window, while ensuring natural drainage so that rainwater never remains on your flat roof. Whereas wooden constructions can shrink, rot, or crack over time, this high-quality synthetic material provides a stable, maintenance-free base that permanently eliminates heat loss and thermal bridges. Whether you are a skilled DIYer or a professional installer, this well-designed system is created for fast, logical installation and can be integrated seamlessly with any type of roofing membrane. The curb adapts effortlessly to your requirements and is suitable for both fixed glazing and opening systems for comfortable ventilation or smoke extraction. Tailor the design to your specific project: choose a sloped version to capture the maximum amount of daylight and distribute it evenly throughout the room, or opt for the straight version as the ultimate renovation solution. A durable, safe, and smart choice for any construction or renovation project. | https://skylux.eu/en/products/pvc-opstand-600x1500?variant=44600508678421 | https://skylux.eu/cdn/shop/products/Opengaand_Recht_63a1f9ca-b695-4aca-897c-9dd44da4d4da.png?v=1740489669&width=1600 | https://skylux.eu/cdn/shop/files/PVC-Opstand-60x150-cm-PVC-Opstand.png?v=1741090245&width=1600 | https://skylux.eu/cdn/shop/files/PVC-Opstand-600-x-1500-PVC-Opstand.jpg?v=1740489669&width=1600 | https://skylux.eu/cdn/shop/products/Vast_16_20_fd47dcc6-3c87-4331-aee0-8a0bf6cb7477.png?v=1740489669&width=1600 | https://skylux.eu/cdn/shop/products/Vast_16_00_9e5f19a2-b6a3-451b-b908-a64b2dc8d430.png?v=1740489669&width=1600 | //skylux.eu/cdn/shop/files/TD_EN.zip?v=12277087538240636034 | <p> With the <strong>PVC Curb 60x150 cm</strong>, you choose flawless and completely watertight installation of your skylight or flat roof window. This PVC curb forms the essential, secure connection between your roof covering and the window, while ensuring natural drainage so that rainwater never remains on your flat roof. Whereas wooden constructions can shrink, rot, or crack over time, this high-quality synthetic material provides a stable, maintenance-free base that permanently eliminates heat loss and thermal bridges. Whether you are a skilled DIYer or a professional installer, this well-designed system is created for fast, logical installation and can be integrated seamlessly with any type of roofing membrane. </p> <p> The curb adapts effortlessly to your requirements and is suitable for both fixed glazing and opening systems for comfortable ventilation or smoke extraction. Tailor the design to your specific project: choose a sloped version to capture the maximum amount of daylight and distribute it evenly throughout the room, or opt for the straight version as the ultimate renovation solution. A durable, safe, and smart choice for any construction or renovation project. </p> | pvc-opstand-600x1500 | 8183543005461 | 44600508678421
Curbs | PVC Curb | Skylux | PVC Curb 60x150 cm | Openable version / Straight Upstand 16/00 - 16 cm high for skylight 600 x 1500 / Daylight opening = Roof opening / Single manual spindle with eye | 53133 | 5412970531333 | 931.7 | Yes | 5-10 | 18.59 | Fixed or openable? | Openable version | Curb type | Straight Upstand 16/00 - 16 cm high for skylight 600 x 1500 / Daylight opening = Roof opening | Opening system | Single manual spindle with eye | 600 x 1500 mm | 1500 | 600 |  |  | 1.86 | Rectangular |  | PVC Curb | C05P |  | With the PVC Curb 60x150 cm, you choose flawless and completely watertight installation of your skylight or flat roof window. This PVC curb forms the essential, secure connection between your roof covering and the window, while ensuring natural drainage so that rainwater never remains on your flat roof. Whereas wooden constructions can shrink, rot, or crack over time, this high-quality synthetic material provides a stable, maintenance-free base that permanently eliminates heat loss and thermal bridges. Whether you are a skilled DIYer or a professional installer, this well-designed system is created for fast, logical installation and can be integrated seamlessly with any type of roofing membrane. The curb adapts effortlessly to your requirements and is suitable for both fixed glazing and opening systems for comfortable ventilation or smoke extraction. Tailor the design to your specific project: choose a sloped version to capture the maximum amount of daylight and distribute it evenly throughout the room, or opt for the straight version as the ultimate renovation solution. A durable, safe, and smart choice for any construction or renovation project. | https://skylux.eu/en/products/pvc-opstand-600x1500?variant=44600508711189 | https://skylux.eu/cdn/shop/products/Opengaand_Recht_63a1f9ca-b695-4aca-897c-9dd44da4d4da.png?v=1740489669&width=1600 | https://skylux.eu/cdn/shop/files/PVC-Opstand-60x150-cm-PVC-Opstand.png?v=1741090245&width=1600 | https://skylux.eu/cdn/shop/files/PVC-Opstand-600-x-1500-PVC-Opstand.jpg?v=1740489669&width=1600 | https://skylux.eu/cdn/shop/products/Vast_16_20_fd47dcc6-3c87-4331-aee0-8a0bf6cb7477.png?v=1740489669&width=1600 | https://skylux.eu/cdn/shop/products/Vast_16_00_9e5f19a2-b6a3-451b-b908-a64b2dc8d430.png?v=1740489669&width=1600 | //skylux.eu/cdn/shop/files/TD_EN.zip?v=12277087538240636034 | <p> With the <strong>PVC Curb 60x150 cm</strong>, you choose flawless and completely watertight installation of your skylight or flat roof window. This PVC curb forms the essential, secure connection between your roof covering and the window, while ensuring natural drainage so that rainwater never remains on your flat roof. Whereas wooden constructions can shrink, rot, or crack over time, this high-quality synthetic material provides a stable, maintenance-free base that permanently eliminates heat loss and thermal bridges. Whether you are a skilled DIYer or a professional installer, this well-designed system is created for fast, logical installation and can be integrated seamlessly with any type of roofing membrane. </p> <p> The curb adapts effortlessly to your requirements and is suitable for both fixed glazing and opening systems for comfortable ventilation or smoke extraction. Tailor the design to your specific project: choose a sloped version to capture the maximum amount of daylight and distribute it evenly throughout the room, or opt for the straight version as the ultimate renovation solution. A durable, safe, and smart choice for any construction or renovation project. </p> | pvc-opstand-600x1500 | 8183543005461 | 44600508711189
Curbs | PVC Curb | Skylux | PVC Curb 60x150 cm | Openable version / Splayed curb 30/20 - 30 cm high for skylight / flat roof window 600 x 1500 - Please note! Roof opening = 800 x 1700 / Single electric spindle 230 V | 65214 | 5412970652144 | 1733.95 | Yes | 5-10 | 34.8 | Fixed or openable? | Openable version | Curb type | Splayed curb 30/20 - 30 cm high for skylight / flat roof window 600 x 1500 - Please note! Roof opening = 800 x 1700 | Opening system | Single electric spindle 230 V | 600 x 1500 mm | 1500 | 600 |  |  | 1.86 | Rectangular |  | PVC Curb | C05P |  | With the PVC Curb 60x150 cm, you choose flawless and completely watertight installation of your skylight or flat roof window. This PVC curb forms the essential, secure connection between your roof covering and the window, while ensuring natural drainage so that rainwater never remains on your flat roof. Whereas wooden constructions can shrink, rot, or crack over time, this high-quality synthetic material provides a stable, maintenance-free base that permanently eliminates heat loss and thermal bridges. Whether you are a skilled DIYer or a professional installer, this well-designed system is created for fast, logical installation and can be integrated seamlessly with any type of roofing membrane. The curb adapts effortlessly to your requirements and is suitable for both fixed glazing and opening systems for comfortable ventilation or smoke extraction. Tailor the design to your specific project: choose a sloped version to capture the maximum amount of daylight and distribute it evenly throughout the room, or opt for the straight version as the ultimate renovation solution. A durable, safe, and smart choice for any construction or renovation project. | https://skylux.eu/en/products/pvc-opstand-600x1500?variant=44600508743957 | https://skylux.eu/cdn/shop/products/Opengaand_30_20_dc4b3081-f9cd-487e-a1c5-b6c8390463d3.png?v=1740489669&width=1600 | https://skylux.eu/cdn/shop/files/PVC-Opstand-60x150-cm-PVC-Opstand.png?v=1741090245&width=1600 | https://skylux.eu/cdn/shop/files/PVC-Opstand-600-x-1500-PVC-Opstand.jpg?v=1740489669&width=1600 | https://skylux.eu/cdn/shop/products/Vast_16_20_fd47dcc6-3c87-4331-aee0-8a0bf6cb7477.png?v=1740489669&width=1600 | https://skylux.eu/cdn/shop/products/Vast_16_00_9e5f19a2-b6a3-451b-b908-a64b2dc8d430.png?v=1740489669&width=1600 | //skylux.eu/cdn/shop/files/TD_EN.zip?v=12277087538240636034 | <p> With the <strong>PVC Curb 60x150 cm</strong>, you choose flawless and completely watertight installation of your skylight or flat roof window. This PVC curb forms the essential, secure connection between your roof covering and the window, while ensuring natural drainage so that rainwater never remains on your flat roof. Whereas wooden constructions can shrink, rot, or crack over time, this high-quality synthetic material provides a stable, maintenance-free base that permanently eliminates heat loss and thermal bridges. Whether you are a skilled DIYer or a professional installer, this well-designed system is created for fast, logical installation and can be integrated seamlessly with any type of roofing membrane. </p> <p> The curb adapts effortlessly to your requirements and is suitable for both fixed glazing and opening systems for comfortable ventilation or smoke extraction. Tailor the design to your specific project: choose a sloped version to capture the maximum amount of daylight and distribute it evenly throughout the room, or opt for the straight version as the ultimate renovation solution. A durable, safe, and smart choice for any construction or renovation project. </p> | pvc-opstand-600x1500 | 8183543005461 | 44600508743957
Curbs | PVC Curb | Skylux | PVC Curb 60x150 cm | Openable version / Splayed curb 30/20 - 30 cm high for skylight / flat roof window 600 x 1500 - Please note! Roof opening = 800 x 1700 / Single electric chain actuator | 65111 | 5412970651116 | 1733.95 | Yes | 5-10 | 34.46 | Fixed or openable? | Openable version | Curb type | Splayed curb 30/20 - 30 cm high for skylight / flat roof window 600 x 1500 - Please note! Roof opening = 800 x 1700 | Opening system | Single electric chain actuator | 600 x 1500 mm | 1500 | 600 |  |  | 1.86 | Rectangular |  | PVC Curb | C05P |  | With the PVC Curb 60x150 cm, you choose flawless and completely watertight installation of your skylight or flat roof window. This PVC curb forms the essential, secure connection between your roof covering and the window, while ensuring natural drainage so that rainwater never remains on your flat roof. Whereas wooden constructions can shrink, rot, or crack over time, this high-quality synthetic material provides a stable, maintenance-free base that permanently eliminates heat loss and thermal bridges. Whether you are a skilled DIYer or a professional installer, this well-designed system is created for fast, logical installation and can be integrated seamlessly with any type of roofing membrane. The curb adapts effortlessly to your requirements and is suitable for both fixed glazing and opening systems for comfortable ventilation or smoke extraction. Tailor the design to your specific project: choose a sloped version to capture the maximum amount of daylight and distribute it evenly throughout the room, or opt for the straight version as the ultimate renovation solution. A durable, safe, and smart choice for any construction or renovation project. | https://skylux.eu/en/products/pvc-opstand-600x1500?variant=44600508776725 | https://skylux.eu/cdn/shop/products/Opengaand_30_20_dc4b3081-f9cd-487e-a1c5-b6c8390463d3.png?v=1740489669&width=1600 | https://skylux.eu/cdn/shop/files/PVC-Opstand-60x150-cm-PVC-Opstand.png?v=1741090245&width=1600 | https://skylux.eu/cdn/shop/files/PVC-Opstand-600-x-1500-PVC-Opstand.jpg?v=1740489669&width=1600 | https://skylux.eu/cdn/shop/products/Vast_16_20_fd47dcc6-3c87-4331-aee0-8a0bf6cb7477.png?v=1740489669&width=1600 | https://skylux.eu/cdn/shop/products/Vast_16_00_9e5f19a2-b6a3-451b-b908-a64b2dc8d430.png?v=1740489669&width=1600 | //skylux.eu/cdn/shop/files/TD_EN.zip?v=12277087538240636034 | <p> With the <strong>PVC Curb 60x150 cm</strong>, you choose flawless and completely watertight installation of your skylight or flat roof window. This PVC curb forms the essential, secure connection between your roof covering and the window, while ensuring natural drainage so that rainwater never remains on your flat roof. Whereas wooden constructions can shrink, rot, or crack over time, this high-quality synthetic material provides a stable, maintenance-free base that permanently eliminates heat loss and thermal bridges. Whether you are a skilled DIYer or a professional installer, this well-designed system is created for fast, logical installation and can be integrated seamlessly with any type of roofing membrane. </p> <p> The curb adapts effortlessly to your requirements and is suitable for both fixed glazing and opening systems for comfortable ventilation or smoke extraction. Tailor the design to your specific project: choose a sloped version to capture the maximum amount of daylight and distribute it evenly throughout the room, or opt for the straight version as the ultimate renovation solution. A durable, safe, and smart choice for any construction or renovation project. </p> | pvc-opstand-600x1500 | 8183543005461 | 44600508776725
Curbs | PVC Curb | Skylux | PVC Curb 60x150 cm | Openable version / Splayed curb 30/20 - 30 cm high for skylight / flat roof window 600 x 1500 - Please note! Roof opening = 800 x 1700 / Manual chain spindle | 53710 | 5412970537106 | 1340.7 | Yes | 5-10 | 33.28 | Fixed or openable? | Openable version | Curb type | Splayed curb 30/20 - 30 cm high for skylight / flat roof window 600 x 1500 - Please note! Roof opening = 800 x 1700 | Opening system | Manual chain spindle | 600 x 1500 mm | 1500 | 600 |  |  | 1.86 | Rectangular |  | PVC Curb | C05P |  | With the PVC Curb 60x150 cm, you choose flawless and completely watertight installation of your skylight or flat roof window. This PVC curb forms the essential, secure connection between your roof covering and the window, while ensuring natural drainage so that rainwater never remains on your flat roof. Whereas wooden constructions can shrink, rot, or crack over time, this high-quality synthetic material provides a stable, maintenance-free base that permanently eliminates heat loss and thermal bridges. Whether you are a skilled DIYer or a professional installer, this well-designed system is created for fast, logical installation and can be integrated seamlessly with any type of roofing membrane. The curb adapts effortlessly to your requirements and is suitable for both fixed glazing and opening systems for comfortable ventilation or smoke extraction. Tailor the design to your specific project: choose a sloped version to capture the maximum amount of daylight and distribute it evenly throughout the room, or opt for the straight version as the ultimate renovation solution. A durable, safe, and smart choice for any construction or renovation project. | https://skylux.eu/en/products/pvc-opstand-600x1500?variant=44600508809493 | https://skylux.eu/cdn/shop/products/Opengaand_30_20_dc4b3081-f9cd-487e-a1c5-b6c8390463d3.png?v=1740489669&width=1600 | https://skylux.eu/cdn/shop/files/PVC-Opstand-60x150-cm-PVC-Opstand.png?v=1741090245&width=1600 | https://skylux.eu/cdn/shop/files/PVC-Opstand-600-x-1500-PVC-Opstand.jpg?v=1740489669&width=1600 | https://skylux.eu/cdn/shop/products/Vast_16_20_fd47dcc6-3c87-4331-aee0-8a0bf6cb7477.png?v=1740489669&width=1600 | https://skylux.eu/cdn/shop/products/Vast_16_00_9e5f19a2-b6a3-451b-b908-a64b2dc8d430.png?v=1740489669&width=1600 | //skylux.eu/cdn/shop/files/TD_EN.zip?v=12277087538240636034 | <p> With the <strong>PVC Curb 60x150 cm</strong>, you choose flawless and completely watertight installation of your skylight or flat roof window. This PVC curb forms the essential, secure connection between your roof covering and the window, while ensuring natural drainage so that rainwater never remains on your flat roof. Whereas wooden constructions can shrink, rot, or crack over time, this high-quality synthetic material provides a stable, maintenance-free base that permanently eliminates heat loss and thermal bridges. Whether you are a skilled DIYer or a professional installer, this well-designed system is created for fast, logical installation and can be integrated seamlessly with any type of roofing membrane. </p> <p> The curb adapts effortlessly to your requirements and is suitable for both fixed glazing and opening systems for comfortable ventilation or smoke extraction. Tailor the design to your specific project: choose a sloped version to capture the maximum amount of daylight and distribute it evenly throughout the room, or opt for the straight version as the ultimate renovation solution. A durable, safe, and smart choice for any construction or renovation project. </p> | pvc-opstand-600x1500 | 8183543005461 | 44600508809493
Curbs | PVC Curb | Skylux | PVC Curb 60x150 cm | Openable version / Splayed curb 30/20 - 30 cm high for skylight / flat roof window 600 x 1500 - Please note! Roof opening = 800 x 1700 / Single manual spindle with eye | 53813 | 5412970538134 | 1242.7 | Yes | 5-10 | 33.21 | Fixed or openable? | Openable version | Curb type | Splayed curb 30/20 - 30 cm high for skylight / flat roof window 600 x 1500 - Please note! Roof opening = 800 x 1700 | Opening system | Single manual spindle with eye | 600 x 1500 mm | 1500 | 600 |  |  | 1.86 | Rectangular |  | PVC Curb | C05P |  | With the PVC Curb 60x150 cm, you choose flawless and completely watertight installation of your skylight or flat roof window. This PVC curb forms the essential, secure connection between your roof covering and the window, while ensuring natural drainage so that rainwater never remains on your flat roof. Whereas wooden constructions can shrink, rot, or crack over time, this high-quality synthetic material provides a stable, maintenance-free base that permanently eliminates heat loss and thermal bridges. Whether you are a skilled DIYer or a professional installer, this well-designed system is created for fast, logical installation and can be integrated seamlessly with any type of roofing membrane. The curb adapts effortlessly to your requirements and is suitable for both fixed glazing and opening systems for comfortable ventilation or smoke extraction. Tailor the design to your specific project: choose a sloped version to capture the maximum amount of daylight and distribute it evenly throughout the room, or opt for the straight version as the ultimate renovation solution. A durable, safe, and smart choice for any construction or renovation project. | https://skylux.eu/en/products/pvc-opstand-600x1500?variant=44600508842261 | https://skylux.eu/cdn/shop/products/Opengaand_30_20_dc4b3081-f9cd-487e-a1c5-b6c8390463d3.png?v=1740489669&width=1600 | https://skylux.eu/cdn/shop/files/PVC-Opstand-60x150-cm-PVC-Opstand.png?v=1741090245&width=1600 | https://skylux.eu/cdn/shop/files/PVC-Opstand-600-x-1500-PVC-Opstand.jpg?v=1740489669&width=1600 | https://skylux.eu/cdn/shop/products/Vast_16_20_fd47dcc6-3c87-4331-aee0-8a0bf6cb7477.png?v=1740489669&width=1600 | https://skylux.eu/cdn/shop/products/Vast_16_00_9e5f19a2-b6a3-451b-b908-a64b2dc8d430.png?v=1740489669&width=1600 | //skylux.eu/cdn/shop/files/TD_EN.zip?v=12277087538240636034 | <p> With the <strong>PVC Curb 60x150 cm</strong>, you choose flawless and completely watertight installation of your skylight or flat roof window. This PVC curb forms the essential, secure connection between your roof covering and the window, while ensuring natural drainage so that rainwater never remains on your flat roof. Whereas wooden constructions can shrink, rot, or crack over time, this high-quality synthetic material provides a stable, maintenance-free base that permanently eliminates heat loss and thermal bridges. Whether you are a skilled DIYer or a professional installer, this well-designed system is created for fast, logical installation and can be integrated seamlessly with any type of roofing membrane. </p> <p> The curb adapts effortlessly to your requirements and is suitable for both fixed glazing and opening systems for comfortable ventilation or smoke extraction. Tailor the design to your specific project: choose a sloped version to capture the maximum amount of daylight and distribute it evenly throughout the room, or opt for the straight version as the ultimate renovation solution. A durable, safe, and smart choice for any construction or renovation project. </p> | pvc-opstand-600x1500 | 8183543005461 | 44600508842261
Curbs | PVC Curb | Skylux | PVC Curb 60x150 cm | Openable version / Splayed curb 35/30 - 35 cm high for skylight / flat roof window 600 x 1500 - Please note! Roof opening = 900 x 1800 / Single electric spindle 230 V | 65604 | 5412970656043 | 1989.25 | Yes | 5-10 | 30.33 | Fixed or openable? | Openable version | Curb type | Splayed curb 35/30 - 35 cm high for skylight / flat roof window 600 x 1500 - Please note! Roof opening = 900 x 1800 | Opening system | Single electric spindle 230 V | 600 x 1500 mm | 1500 | 600 |  |  | 1.86 | Rectangular |  | PVC Curb | C05P |  | With the PVC Curb 60x150 cm, you choose flawless and completely watertight installation of your skylight or flat roof window. This PVC curb forms the essential, secure connection between your roof covering and the window, while ensuring natural drainage so that rainwater never remains on your flat roof. Whereas wooden constructions can shrink, rot, or crack over time, this high-quality synthetic material provides a stable, maintenance-free base that permanently eliminates heat loss and thermal bridges. Whether you are a skilled DIYer or a professional installer, this well-designed system is created for fast, logical installation and can be integrated seamlessly with any type of roofing membrane. The curb adapts effortlessly to your requirements and is suitable for both fixed glazing and opening systems for comfortable ventilation or smoke extraction. Tailor the design to your specific project: choose a sloped version to capture the maximum amount of daylight and distribute it evenly throughout the room, or opt for the straight version as the ultimate renovation solution. A durable, safe, and smart choice for any construction or renovation project. | https://skylux.eu/en/products/pvc-opstand-600x1500?variant=44600508875029 | https://skylux.eu/cdn/shop/products/Opengaand_35_30_4b2367ac-4f50-4653-b33e-51865f66ae9f.png?v=1740489669&width=1600 | https://skylux.eu/cdn/shop/files/PVC-Opstand-60x150-cm-PVC-Opstand.png?v=1741090245&width=1600 | https://skylux.eu/cdn/shop/files/PVC-Opstand-600-x-1500-PVC-Opstand.jpg?v=1740489669&width=1600 | https://skylux.eu/cdn/shop/products/Vast_16_20_fd47dcc6-3c87-4331-aee0-8a0bf6cb7477.png?v=1740489669&width=1600 | https://skylux.eu/cdn/shop/products/Vast_16_00_9e5f19a2-b6a3-451b-b908-a64b2dc8d430.png?v=1740489669&width=1600 | //skylux.eu/cdn/shop/files/TD_EN.zip?v=12277087538240636034 | <p> With the <strong>PVC Curb 60x150 cm</strong>, you choose flawless and completely watertight installation of your skylight or flat roof window. This PVC curb forms the essential, secure connection between your roof covering and the window, while ensuring natural drainage so that rainwater never remains on your flat roof. Whereas wooden constructions can shrink, rot, or crack over time, this high-quality synthetic material provides a stable, maintenance-free base that permanently eliminates heat loss and thermal bridges. Whether you are a skilled DIYer or a professional installer, this well-designed system is created for fast, logical installation and can be integrated seamlessly with any type of roofing membrane. </p> <p> The curb adapts effortlessly to your requirements and is suitable for both fixed glazing and opening systems for comfortable ventilation or smoke extraction. Tailor the design to your specific project: choose a sloped version to capture the maximum amount of daylight and distribute it evenly throughout the room, or opt for the straight version as the ultimate renovation solution. A durable, safe, and smart choice for any construction or renovation project. </p> | pvc-opstand-600x1500 | 8183543005461 | 44600508875029
Curbs | PVC Curb | Skylux | PVC Curb 60x150 cm | Openable version / Splayed curb 35/30 - 35 cm high for skylight / flat roof window 600 x 1500 - Please note! Roof opening = 900 x 1800 / Single electric chain actuator | 65512 | 5412970655121 | 1989.25 | Yes | 5-10 | 29.99 | Fixed or openable? | Openable version | Curb type | Splayed curb 35/30 - 35 cm high for skylight / flat roof window 600 x 1500 - Please note! Roof opening = 900 x 1800 | Opening system | Single electric chain actuator | 600 x 1500 mm | 1500 | 600 |  |  | 1.86 | Rectangular |  | PVC Curb | C05P |  | With the PVC Curb 60x150 cm, you choose flawless and completely watertight installation of your skylight or flat roof window. This PVC curb forms the essential, secure connection between your roof covering and the window, while ensuring natural drainage so that rainwater never remains on your flat roof. Whereas wooden constructions can shrink, rot, or crack over time, this high-quality synthetic material provides a stable, maintenance-free base that permanently eliminates heat loss and thermal bridges. Whether you are a skilled DIYer or a professional installer, this well-designed system is created for fast, logical installation and can be integrated seamlessly with any type of roofing membrane. The curb adapts effortlessly to your requirements and is suitable for both fixed glazing and opening systems for comfortable ventilation or smoke extraction. Tailor the design to your specific project: choose a sloped version to capture the maximum amount of daylight and distribute it evenly throughout the room, or opt for the straight version as the ultimate renovation solution. A durable, safe, and smart choice for any construction or renovation project. | https://skylux.eu/en/products/pvc-opstand-600x1500?variant=44600508907797 | https://skylux.eu/cdn/shop/products/Opengaand_35_30_4b2367ac-4f50-4653-b33e-51865f66ae9f.png?v=1740489669&width=1600 | https://skylux.eu/cdn/shop/files/PVC-Opstand-60x150-cm-PVC-Opstand.png?v=1741090245&width=1600 | https://skylux.eu/cdn/shop/files/PVC-Opstand-600-x-1500-PVC-Opstand.jpg?v=1740489669&width=1600 | https://skylux.eu/cdn/shop/products/Vast_16_20_fd47dcc6-3c87-4331-aee0-8a0bf6cb7477.png?v=1740489669&width=1600 | https://skylux.eu/cdn/shop/products/Vast_16_00_9e5f19a2-b6a3-451b-b908-a64b2dc8d430.png?v=1740489669&width=1600 | //skylux.eu/cdn/shop/files/TD_EN.zip?v=12277087538240636034 | <p> With the <strong>PVC Curb 60x150 cm</strong>, you choose flawless and completely watertight installation of your skylight or flat roof window. This PVC curb forms the essential, secure connection between your roof covering and the window, while ensuring natural drainage so that rainwater never remains on your flat roof. Whereas wooden constructions can shrink, rot, or crack over time, this high-quality synthetic material provides a stable, maintenance-free base that permanently eliminates heat loss and thermal bridges. Whether you are a skilled DIYer or a professional installer, this well-designed system is created for fast, logical installation and can be integrated seamlessly with any type of roofing membrane. </p> <p> The curb adapts effortlessly to your requirements and is suitable for both fixed glazing and opening systems for comfortable ventilation or smoke extraction. Tailor the design to your specific project: choose a sloped version to capture the maximum amount of daylight and distribute it evenly throughout the room, or opt for the straight version as the ultimate renovation solution. A durable, safe, and smart choice for any construction or renovation project. </p> | pvc-opstand-600x1500 | 8183543005461 | 44600508907797
Curbs | PVC Curb | Skylux | PVC Curb 60x150 cm | Openable version / Splayed curb 35/30 - 35 cm high for skylight / flat roof window 600 x 1500 - Please note! Roof opening = 900 x 1800 / Manual chain spindle | 53851 | 5412970538516 | 1596 | Yes | 5-10 | 28.81 | Fixed or openable? | Openable version | Curb type | Splayed curb 35/30 - 35 cm high for skylight / flat roof window 600 x 1500 - Please note! Roof opening = 900 x 1800 | Opening system | Manual chain spindle | 600 x 1500 mm | 1500 | 600 |  |  | 1.86 | Rectangular |  | PVC Curb | C05P |  | With the PVC Curb 60x150 cm, you choose flawless and completely watertight installation of your skylight or flat roof window. This PVC curb forms the essential, secure connection between your roof covering and the window, while ensuring natural drainage so that rainwater never remains on your flat roof. Whereas wooden constructions can shrink, rot, or crack over time, this high-quality synthetic material provides a stable, maintenance-free base that permanently eliminates heat loss and thermal bridges. Whether you are a skilled DIYer or a professional installer, this well-designed system is created for fast, logical installation and can be integrated seamlessly with any type of roofing membrane. The curb adapts effortlessly to your requirements and is suitable for both fixed glazing and opening systems for comfortable ventilation or smoke extraction. Tailor the design to your specific project: choose a sloped version to capture the maximum amount of daylight and distribute it evenly throughout the room, or opt for the straight version as the ultimate renovation solution. A durable, safe, and smart choice for any construction or renovation project. | https://skylux.eu/en/products/pvc-opstand-600x1500?variant=44600508940565 | https://skylux.eu/cdn/shop/products/Opengaand_35_30_4b2367ac-4f50-4653-b33e-51865f66ae9f.png?v=1740489669&width=1600 | https://skylux.eu/cdn/shop/files/PVC-Opstand-60x150-cm-PVC-Opstand.png?v=1741090245&width=1600 | https://skylux.eu/cdn/shop/files/PVC-Opstand-600-x-1500-PVC-Opstand.jpg?v=1740489669&width=1600 | https://skylux.eu/cdn/shop/products/Vast_16_20_fd47dcc6-3c87-4331-aee0-8a0bf6cb7477.png?v=1740489669&width=1600 | https://skylux.eu/cdn/shop/products/Vast_16_00_9e5f19a2-b6a3-451b-b908-a64b2dc8d430.png?v=1740489669&width=1600 | //skylux.eu/cdn/shop/files/TD_EN.zip?v=12277087538240636034 | <p> With the <strong>PVC Curb 60x150 cm</strong>, you choose flawless and completely watertight installation of your skylight or flat roof window. This PVC curb forms the essential, secure connection between your roof covering and the window, while ensuring natural drainage so that rainwater never remains on your flat roof. Whereas wooden constructions can shrink, rot, or crack over time, this high-quality synthetic material provides a stable, maintenance-free base that permanently eliminates heat loss and thermal bridges. Whether you are a skilled DIYer or a professional installer, this well-designed system is created for fast, logical installation and can be integrated seamlessly with any type of roofing membrane. </p> <p> The curb adapts effortlessly to your requirements and is suitable for both fixed glazing and opening systems for comfortable ventilation or smoke extraction. Tailor the design to your specific project: choose a sloped version to capture the maximum amount of daylight and distribute it evenly throughout the room, or opt for the straight version as the ultimate renovation solution. A durable, safe, and smart choice for any construction or renovation project. </p> | pvc-opstand-600x1500 | 8183543005461 | 44600508940565
Curbs | PVC Curb | Skylux | PVC Curb 60x150 cm | Openable version / Splayed curb 35/30 - 35 cm high for skylight / flat roof window 600 x 1500 - Please note! Roof opening = 900 x 1800 / Single manual spindle with eye | 53943 | 5412970539438 | 1498 | Yes | 5-10 | 28.74 | Fixed or openable? | Openable version | Curb type | Splayed curb 35/30 - 35 cm high for skylight / flat roof window 600 x 1500 - Please note! Roof opening = 900 x 1800 | Opening system | Single manual spindle with eye | 600 x 1500 mm | 1500 | 600 |  |  | 1.86 | Rectangular |  | PVC Curb | C05P |  | With the PVC Curb 60x150 cm, you choose flawless and completely watertight installation of your skylight or flat roof window. This PVC curb forms the essential, secure connection between your roof covering and the window, while ensuring natural drainage so that rainwater never remains on your flat roof. Whereas wooden constructions can shrink, rot, or crack over time, this high-quality synthetic material provides a stable, maintenance-free base that permanently eliminates heat loss and thermal bridges. Whether you are a skilled DIYer or a professional installer, this well-designed system is created for fast, logical installation and can be integrated seamlessly with any type of roofing membrane. The curb adapts effortlessly to your requirements and is suitable for both fixed glazing and opening systems for comfortable ventilation or smoke extraction. Tailor the design to your specific project: choose a sloped version to capture the maximum amount of daylight and distribute it evenly throughout the room, or opt for the straight version as the ultimate renovation solution. A durable, safe, and smart choice for any construction or renovation project. | https://skylux.eu/en/products/pvc-opstand-600x1500?variant=44600508973333 | https://skylux.eu/cdn/shop/products/Opengaand_35_30_4b2367ac-4f50-4653-b33e-51865f66ae9f.png?v=1740489669&width=1600 | https://skylux.eu/cdn/shop/files/PVC-Opstand-60x150-cm-PVC-Opstand.png?v=1741090245&width=1600 | https://skylux.eu/cdn/shop/files/PVC-Opstand-600-x-1500-PVC-Opstand.jpg?v=1740489669&width=1600 | https://skylux.eu/cdn/shop/products/Vast_16_20_fd47dcc6-3c87-4331-aee0-8a0bf6cb7477.png?v=1740489669&width=1600 | https://skylux.eu/cdn/shop/products/Vast_16_00_9e5f19a2-b6a3-451b-b908-a64b2dc8d430.png?v=1740489669&width=1600 | //skylux.eu/cdn/shop/files/TD_EN.zip?v=12277087538240636034 | <p> With the <strong>PVC Curb 60x150 cm</strong>, you choose flawless and completely watertight installation of your skylight or flat roof window. This PVC curb forms the essential, secure connection between your roof covering and the window, while ensuring natural drainage so that rainwater never remains on your flat roof. Whereas wooden constructions can shrink, rot, or crack over time, this high-quality synthetic material provides a stable, maintenance-free base that permanently eliminates heat loss and thermal bridges. Whether you are a skilled DIYer or a professional installer, this well-designed system is created for fast, logical installation and can be integrated seamlessly with any type of roofing membrane. </p> <p> The curb adapts effortlessly to your requirements and is suitable for both fixed glazing and opening systems for comfortable ventilation or smoke extraction. Tailor the design to your specific project: choose a sloped version to capture the maximum amount of daylight and distribute it evenly throughout the room, or opt for the straight version as the ultimate renovation solution. A durable, safe, and smart choice for any construction or renovation project. </p> | pvc-opstand-600x1500 | 8183543005461 | 44600508973333
Curbs | PVC Curb | Skylux | PVC Curb 60x200 cm | Fixed version / Straight curb 20/00 - 20 cm high for skylight / flat roof window 600 x 2000 / Daylight size = roof opening / Not openable | 104813 | 5401129048136 | 752.65 | Yes | 5-10 | 18.42 | Fixed or openable? | Fixed version | Curb type | Straight curb 20/00 - 20 cm high for skylight / flat roof window 600 x 2000 / Daylight size = roof opening | Opening system | Not openable | 600 x 2000 mm | 2000 | 600 |  |  | 2.19 | Rectangular |  | PVC Curb | C05P |  | With the PVC Curb 60x200 cm, you choose flawless and completely watertight installation of your skylight or flat roof window. This PVC curb forms the essential, secure connection between your roof covering and the window, ensuring natural drainage so that rainwater never remains on your flat roof. Whereas wooden structures can shrink, rot, or crack over time, this high-quality synthetic material provides a stable, maintenance-free base that definitively eliminates heat loss and thermal bridges. Whether you are a skilled DIYer or a professional installer, this well-designed system is created for fast, logical installation and can be seamlessly integrated with any type of roofing membrane. The curb adapts effortlessly to your needs and is suitable for both fixed glazing and opening systems for comfortable ventilation or smoke extraction. Tailor the design to your specific project: choose a sloped version to capture the maximum amount of daylight and distribute it evenly throughout the room, or opt for the straight version as the ultimate renovation solution. A durable, safe, and smart choice for any construction or renovation project. | https://skylux.eu/en/products/pvc-opstand-600x2000?variant=44600506351893 | https://skylux.eu/cdn/shop/files/PVC-Opstand-60x200-cm-PVC-Opstand.png?v=1741090238&width=1600 | https://skylux.eu/cdn/shop/files/PVC-Opstand-600-x-2000-PVC-Opstand.jpg?v=1740489660&width=1600 | https://skylux.eu/cdn/shop/products/Vast_16_20_b1d07eb7-4269-4502-ac39-d4a5b676d7fe.png?v=1740489660&width=1600 | https://skylux.eu/cdn/shop/products/Vast_16_00_96db417e-40db-44ef-9b8b-2f5e04f8ee4f.png?v=1740489660&width=1600 | https://skylux.eu/cdn/shop/products/Vast_20_00_47da0f10-b4b9-448c-a140-43be7abc738a.png?v=1740489660&width=1600 | //skylux.eu/cdn/shop/files/TD_EN.zip?v=12277087538240636034 | <p> With the <strong>PVC Curb 60x200 cm</strong>, you choose flawless and completely watertight installation of your skylight or flat roof window. This PVC curb forms the essential, secure connection between your roof covering and the window, ensuring natural drainage so that rainwater never remains on your flat roof. Whereas wooden structures can shrink, rot, or crack over time, this high-quality synthetic material provides a stable, maintenance-free base that definitively eliminates heat loss and thermal bridges. Whether you are a skilled DIYer or a professional installer, this well-designed system is created for fast, logical installation and can be seamlessly integrated with any type of roofing membrane. </p> <p> The curb adapts effortlessly to your needs and is suitable for both fixed glazing and opening systems for comfortable ventilation or smoke extraction. Tailor the design to your specific project: choose a sloped version to capture the maximum amount of daylight and distribute it evenly throughout the room, or opt for the straight version as the ultimate renovation solution. A durable, safe, and smart choice for any construction or renovation project. </p> | pvc-opstand-600x2000 | 8183542874389 | 44600506351893
Curbs | PVC Curb | Skylux | PVC Curb 60x200 cm | Fixed version / Splayed curb 16/20 - 16 cm high for skylight / flat roof window 600 x 2000 - Please note! Roof opening = 800 x 2200 / Not openable | 32709 | 5412970327097 | 618.35 | Yes | 5-10 | 21.42 | Fixed or openable? | Fixed version | Curb type | Splayed curb 16/20 - 16 cm high for skylight / flat roof window 600 x 2000 - Please note! Roof opening = 800 x 2200 | Opening system | Not openable | 600 x 2000 mm | 2000 | 600 |  |  | 2.19 | Rectangular |  | PVC Curb | C05P |  | With the PVC Curb 60x200 cm, you choose flawless and completely watertight installation of your skylight or flat roof window. This PVC curb forms the essential, secure connection between your roof covering and the window, ensuring natural drainage so that rainwater never remains on your flat roof. Whereas wooden structures can shrink, rot, or crack over time, this high-quality synthetic material provides a stable, maintenance-free base that definitively eliminates heat loss and thermal bridges. Whether you are a skilled DIYer or a professional installer, this well-designed system is created for fast, logical installation and can be seamlessly integrated with any type of roofing membrane. The curb adapts effortlessly to your needs and is suitable for both fixed glazing and opening systems for comfortable ventilation or smoke extraction. Tailor the design to your specific project: choose a sloped version to capture the maximum amount of daylight and distribute it evenly throughout the room, or opt for the straight version as the ultimate renovation solution. A durable, safe, and smart choice for any construction or renovation project. | https://skylux.eu/en/products/pvc-opstand-600x2000?variant=44600506384661 | https://skylux.eu/cdn/shop/products/Vast_16_20_b1d07eb7-4269-4502-ac39-d4a5b676d7fe.png?v=1740489660&width=1600 | https://skylux.eu/cdn/shop/files/PVC-Opstand-60x200-cm-PVC-Opstand.png?v=1741090238&width=1600 | https://skylux.eu/cdn/shop/files/PVC-Opstand-600-x-2000-PVC-Opstand.jpg?v=1740489660&width=1600 | https://skylux.eu/cdn/shop/products/Vast_16_00_96db417e-40db-44ef-9b8b-2f5e04f8ee4f.png?v=1740489660&width=1600 | https://skylux.eu/cdn/shop/products/Vast_20_00_47da0f10-b4b9-448c-a140-43be7abc738a.png?v=1740489660&width=1600 | //skylux.eu/cdn/shop/files/TD_EN.zip?v=12277087538240636034 | <p> With the <strong>PVC Curb 60x200 cm</strong>, you choose flawless and completely watertight installation of your skylight or flat roof window. This PVC curb forms the essential, secure connection between your roof covering and the window, ensuring natural drainage so that rainwater never remains on your flat roof. Whereas wooden structures can shrink, rot, or crack over time, this high-quality synthetic material provides a stable, maintenance-free base that definitively eliminates heat loss and thermal bridges. Whether you are a skilled DIYer or a professional installer, this well-designed system is created for fast, logical installation and can be seamlessly integrated with any type of roofing membrane. </p> <p> The curb adapts effortlessly to your needs and is suitable for both fixed glazing and opening systems for comfortable ventilation or smoke extraction. Tailor the design to your specific project: choose a sloped version to capture the maximum amount of daylight and distribute it evenly throughout the room, or opt for the straight version as the ultimate renovation solution. A durable, safe, and smart choice for any construction or renovation project. </p> | pvc-opstand-600x2000 | 8183542874389 | 44600506384661
Curbs | PVC Curb | Skylux | PVC Curb 60x200 cm | Fixed version / Straight Curb 16/00 - 16 cm high for skylight 600 x 2000 / Daylight opening = Roof opening / Not openable | 22802 | 5412970228028 | 540.9 | Yes | 5-10 | 13.56 | Fixed or openable? | Fixed version | Curb type | Straight Curb 16/00 - 16 cm high for skylight 600 x 2000 / Daylight opening = Roof opening | Opening system | Not openable | 600 x 2000 mm | 2000 | 600 |  |  | 2.19 | Rectangular |  | PVC Curb | C05P |  | With the PVC Curb 60x200 cm, you choose flawless and completely watertight installation of your skylight or flat roof window. This PVC curb forms the essential, secure connection between your roof covering and the window, ensuring natural drainage so that rainwater never remains on your flat roof. Whereas wooden structures can shrink, rot, or crack over time, this high-quality synthetic material provides a stable, maintenance-free base that definitively eliminates heat loss and thermal bridges. Whether you are a skilled DIYer or a professional installer, this well-designed system is created for fast, logical installation and can be seamlessly integrated with any type of roofing membrane. The curb adapts effortlessly to your needs and is suitable for both fixed glazing and opening systems for comfortable ventilation or smoke extraction. Tailor the design to your specific project: choose a sloped version to capture the maximum amount of daylight and distribute it evenly throughout the room, or opt for the straight version as the ultimate renovation solution. A durable, safe, and smart choice for any construction or renovation project. | https://skylux.eu/en/products/pvc-opstand-600x2000?variant=44600506417429 | https://skylux.eu/cdn/shop/products/Vast_16_00_96db417e-40db-44ef-9b8b-2f5e04f8ee4f.png?v=1740489660&width=1600 | https://skylux.eu/cdn/shop/files/PVC-Opstand-60x200-cm-PVC-Opstand.png?v=1741090238&width=1600 | https://skylux.eu/cdn/shop/files/PVC-Opstand-600-x-2000-PVC-Opstand.jpg?v=1740489660&width=1600 | https://skylux.eu/cdn/shop/products/Vast_16_20_b1d07eb7-4269-4502-ac39-d4a5b676d7fe.png?v=1740489660&width=1600 | https://skylux.eu/cdn/shop/products/Vast_20_00_47da0f10-b4b9-448c-a140-43be7abc738a.png?v=1740489660&width=1600 | //skylux.eu/cdn/shop/files/TD_EN.zip?v=12277087538240636034 | <p> With the <strong>PVC Curb 60x200 cm</strong>, you choose flawless and completely watertight installation of your skylight or flat roof window. This PVC curb forms the essential, secure connection between your roof covering and the window, ensuring natural drainage so that rainwater never remains on your flat roof. Whereas wooden structures can shrink, rot, or crack over time, this high-quality synthetic material provides a stable, maintenance-free base that definitively eliminates heat loss and thermal bridges. Whether you are a skilled DIYer or a professional installer, this well-designed system is created for fast, logical installation and can be seamlessly integrated with any type of roofing membrane. </p> <p> The curb adapts effortlessly to your needs and is suitable for both fixed glazing and opening systems for comfortable ventilation or smoke extraction. Tailor the design to your specific project: choose a sloped version to capture the maximum amount of daylight and distribute it evenly throughout the room, or opt for the straight version as the ultimate renovation solution. A durable, safe, and smart choice for any construction or renovation project. </p> | pvc-opstand-600x2000 | 8183542874389 | 44600506417429
Curbs | PVC Curb | Skylux | PVC Curb 60x200 cm | Fixed version / Straight curb 20/00 (20 cm high - Stackable & suitable for iWindow & iDome) / Not openable | 104942 | 5401129049423 | 752.65 | Yes | 5-10 | 16.44 | Fixed or openable? | Fixed version | Curb type | Straight curb 20/00 (20 cm high - Stackable & suitable for iWindow & iDome) | Opening system | Not openable | 600 x 2000 mm | 2000 | 600 |  |  | 2.19 | Rectangular |  | PVC Curb | C05P |  | With the PVC Curb 60x200 cm, you choose flawless and completely watertight installation of your skylight or flat roof window. This PVC curb forms the essential, secure connection between your roof covering and the window, ensuring natural drainage so that rainwater never remains on your flat roof. Whereas wooden structures can shrink, rot, or crack over time, this high-quality synthetic material provides a stable, maintenance-free base that definitively eliminates heat loss and thermal bridges. Whether you are a skilled DIYer or a professional installer, this well-designed system is created for fast, logical installation and can be seamlessly integrated with any type of roofing membrane. The curb adapts effortlessly to your needs and is suitable for both fixed glazing and opening systems for comfortable ventilation or smoke extraction. Tailor the design to your specific project: choose a sloped version to capture the maximum amount of daylight and distribute it evenly throughout the room, or opt for the straight version as the ultimate renovation solution. A durable, safe, and smart choice for any construction or renovation project. | https://skylux.eu/en/products/pvc-opstand-600x2000?variant=44600506450197 | https://skylux.eu/cdn/shop/products/Vast_20_00_47da0f10-b4b9-448c-a140-43be7abc738a.png?v=1740489660&width=1600 | https://skylux.eu/cdn/shop/files/PVC-Opstand-60x200-cm-PVC-Opstand.png?v=1741090238&width=1600 | https://skylux.eu/cdn/shop/files/PVC-Opstand-600-x-2000-PVC-Opstand.jpg?v=1740489660&width=1600 | https://skylux.eu/cdn/shop/products/Vast_16_20_b1d07eb7-4269-4502-ac39-d4a5b676d7fe.png?v=1740489660&width=1600 | https://skylux.eu/cdn/shop/products/Vast_16_00_96db417e-40db-44ef-9b8b-2f5e04f8ee4f.png?v=1740489660&width=1600 | //skylux.eu/cdn/shop/files/TD_EN.zip?v=12277087538240636034 | <p> With the <strong>PVC Curb 60x200 cm</strong>, you choose flawless and completely watertight installation of your skylight or flat roof window. This PVC curb forms the essential, secure connection between your roof covering and the window, ensuring natural drainage so that rainwater never remains on your flat roof. Whereas wooden structures can shrink, rot, or crack over time, this high-quality synthetic material provides a stable, maintenance-free base that definitively eliminates heat loss and thermal bridges. Whether you are a skilled DIYer or a professional installer, this well-designed system is created for fast, logical installation and can be seamlessly integrated with any type of roofing membrane. </p> <p> The curb adapts effortlessly to your needs and is suitable for both fixed glazing and opening systems for comfortable ventilation or smoke extraction. Tailor the design to your specific project: choose a sloped version to capture the maximum amount of daylight and distribute it evenly throughout the room, or opt for the straight version as the ultimate renovation solution. A durable, safe, and smart choice for any construction or renovation project. </p> | pvc-opstand-600x2000 | 8183542874389 | 44600506450197
Curbs | PVC Curb | Skylux | PVC Curb 60x200 cm | Fixed version / Splayed curb 30/20 - 30 cm high for skylight / flat roof window 600 x 2000 - Please note! Roof opening = 800 x 2200 / Not openable | 22962 | 5412970229629 | 866.4 | Yes | 5-10 | 30.38 | Fixed or openable? | Fixed version | Curb type | Splayed curb 30/20 - 30 cm high for skylight / flat roof window 600 x 2000 - Please note! Roof opening = 800 x 2200 | Opening system | Not openable | 600 x 2000 mm | 2000 | 600 |  |  | 2.19 | Rectangular |  | PVC Curb | C05P |  | With the PVC Curb 60x200 cm, you choose flawless and completely watertight installation of your skylight or flat roof window. This PVC curb forms the essential, secure connection between your roof covering and the window, ensuring natural drainage so that rainwater never remains on your flat roof. Whereas wooden structures can shrink, rot, or crack over time, this high-quality synthetic material provides a stable, maintenance-free base that definitively eliminates heat loss and thermal bridges. Whether you are a skilled DIYer or a professional installer, this well-designed system is created for fast, logical installation and can be seamlessly integrated with any type of roofing membrane. The curb adapts effortlessly to your needs and is suitable for both fixed glazing and opening systems for comfortable ventilation or smoke extraction. Tailor the design to your specific project: choose a sloped version to capture the maximum amount of daylight and distribute it evenly throughout the room, or opt for the straight version as the ultimate renovation solution. A durable, safe, and smart choice for any construction or renovation project. | https://skylux.eu/en/products/pvc-opstand-600x2000?variant=44600506482965 | https://skylux.eu/cdn/shop/products/Vast_30_20_2308fd5a-25f7-4946-821c-009ec305ac8a.png?v=1740489660&width=1600 | https://skylux.eu/cdn/shop/files/PVC-Opstand-60x200-cm-PVC-Opstand.png?v=1741090238&width=1600 | https://skylux.eu/cdn/shop/files/PVC-Opstand-600-x-2000-PVC-Opstand.jpg?v=1740489660&width=1600 | https://skylux.eu/cdn/shop/products/Vast_16_20_b1d07eb7-4269-4502-ac39-d4a5b676d7fe.png?v=1740489660&width=1600 | https://skylux.eu/cdn/shop/products/Vast_16_00_96db417e-40db-44ef-9b8b-2f5e04f8ee4f.png?v=1740489660&width=1600 | //skylux.eu/cdn/shop/files/TD_EN.zip?v=12277087538240636034 | <p> With the <strong>PVC Curb 60x200 cm</strong>, you choose flawless and completely watertight installation of your skylight or flat roof window. This PVC curb forms the essential, secure connection between your roof covering and the window, ensuring natural drainage so that rainwater never remains on your flat roof. Whereas wooden structures can shrink, rot, or crack over time, this high-quality synthetic material provides a stable, maintenance-free base that definitively eliminates heat loss and thermal bridges. Whether you are a skilled DIYer or a professional installer, this well-designed system is created for fast, logical installation and can be seamlessly integrated with any type of roofing membrane. </p> <p> The curb adapts effortlessly to your needs and is suitable for both fixed glazing and opening systems for comfortable ventilation or smoke extraction. Tailor the design to your specific project: choose a sloped version to capture the maximum amount of daylight and distribute it evenly throughout the room, or opt for the straight version as the ultimate renovation solution. A durable, safe, and smart choice for any construction or renovation project. </p> | pvc-opstand-600x2000 | 8183542874389 | 44600506482965
Curbs | PVC Curb | Skylux | PVC Curb 60x200 cm | Fixed version / Splayed curb 35/30 - 35 cm high for skylight / flat roof window 600 x 2000 - Please note! Roof opening = 900 x 2300 / Not openable | 32792 | 5412970327929 | 1159.2 | Yes | 5-10 | 25.94 | Fixed or openable? | Fixed version | Curb type | Splayed curb 35/30 - 35 cm high for skylight / flat roof window 600 x 2000 - Please note! Roof opening = 900 x 2300 | Opening system | Not openable | 600 x 2000 mm | 2000 | 600 |  |  | 2.19 | Rectangular |  | PVC Curb | C05P |  | With the PVC Curb 60x200 cm, you choose flawless and completely watertight installation of your skylight or flat roof window. This PVC curb forms the essential, secure connection between your roof covering and the window, ensuring natural drainage so that rainwater never remains on your flat roof. Whereas wooden structures can shrink, rot, or crack over time, this high-quality synthetic material provides a stable, maintenance-free base that definitively eliminates heat loss and thermal bridges. Whether you are a skilled DIYer or a professional installer, this well-designed system is created for fast, logical installation and can be seamlessly integrated with any type of roofing membrane. The curb adapts effortlessly to your needs and is suitable for both fixed glazing and opening systems for comfortable ventilation or smoke extraction. Tailor the design to your specific project: choose a sloped version to capture the maximum amount of daylight and distribute it evenly throughout the room, or opt for the straight version as the ultimate renovation solution. A durable, safe, and smart choice for any construction or renovation project. | https://skylux.eu/en/products/pvc-opstand-600x2000?variant=44600506515733 | https://skylux.eu/cdn/shop/products/Vast_35_30_8f44e0aa-1e51-403c-9958-40b9600cfa44.png?v=1740489660&width=1600 | https://skylux.eu/cdn/shop/files/PVC-Opstand-60x200-cm-PVC-Opstand.png?v=1741090238&width=1600 | https://skylux.eu/cdn/shop/files/PVC-Opstand-600-x-2000-PVC-Opstand.jpg?v=1740489660&width=1600 | https://skylux.eu/cdn/shop/products/Vast_16_20_b1d07eb7-4269-4502-ac39-d4a5b676d7fe.png?v=1740489660&width=1600 | https://skylux.eu/cdn/shop/products/Vast_16_00_96db417e-40db-44ef-9b8b-2f5e04f8ee4f.png?v=1740489660&width=1600 | //skylux.eu/cdn/shop/files/TD_EN.zip?v=12277087538240636034 | <p> With the <strong>PVC Curb 60x200 cm</strong>, you choose flawless and completely watertight installation of your skylight or flat roof window. This PVC curb forms the essential, secure connection between your roof covering and the window, ensuring natural drainage so that rainwater never remains on your flat roof. Whereas wooden structures can shrink, rot, or crack over time, this high-quality synthetic material provides a stable, maintenance-free base that definitively eliminates heat loss and thermal bridges. Whether you are a skilled DIYer or a professional installer, this well-designed system is created for fast, logical installation and can be seamlessly integrated with any type of roofing membrane. </p> <p> The curb adapts effortlessly to your needs and is suitable for both fixed glazing and opening systems for comfortable ventilation or smoke extraction. Tailor the design to your specific project: choose a sloped version to capture the maximum amount of daylight and distribute it evenly throughout the room, or opt for the straight version as the ultimate renovation solution. A durable, safe, and smart choice for any construction or renovation project. </p> | pvc-opstand-600x2000 | 8183542874389 | 44600506515733
Curbs | PVC Curb | Skylux | PVC Curb 60x200 cm | Openable version / Straight curb 20/00 - 20 cm high for skylight / flat roof window 600 x 2000 / Daylight size = roof opening / Double electric spindle 230 V | 64848 | 5412970648482 | 2411.55 | Yes | 5-10 | 30.15 | Fixed or openable? | Openable version | Curb type | Straight curb 20/00 - 20 cm high for skylight / flat roof window 600 x 2000 / Daylight size = roof opening | Opening system | Double electric spindle 230 V | 600 x 2000 mm | 2000 | 600 |  |  | 2.19 | Rectangular |  | PVC Curb | C05P |  | With the PVC Curb 60x200 cm, you choose flawless and completely watertight installation of your skylight or flat roof window. This PVC curb forms the essential, secure connection between your roof covering and the window, ensuring natural drainage so that rainwater never remains on your flat roof. Whereas wooden structures can shrink, rot, or crack over time, this high-quality synthetic material provides a stable, maintenance-free base that definitively eliminates heat loss and thermal bridges. Whether you are a skilled DIYer or a professional installer, this well-designed system is created for fast, logical installation and can be seamlessly integrated with any type of roofing membrane. The curb adapts effortlessly to your needs and is suitable for both fixed glazing and opening systems for comfortable ventilation or smoke extraction. Tailor the design to your specific project: choose a sloped version to capture the maximum amount of daylight and distribute it evenly throughout the room, or opt for the straight version as the ultimate renovation solution. A durable, safe, and smart choice for any construction or renovation project. | https://skylux.eu/en/products/pvc-opstand-600x2000?variant=44600506548501 | https://skylux.eu/cdn/shop/products/Opengaand_Recht_e23693e0-797f-4cba-a36f-23dce87a6e39.png?v=1740489660&width=1600 | https://skylux.eu/cdn/shop/files/PVC-Opstand-60x200-cm-PVC-Opstand.png?v=1741090238&width=1600 | https://skylux.eu/cdn/shop/files/PVC-Opstand-600-x-2000-PVC-Opstand.jpg?v=1740489660&width=1600 | https://skylux.eu/cdn/shop/products/Vast_16_20_b1d07eb7-4269-4502-ac39-d4a5b676d7fe.png?v=1740489660&width=1600 | https://skylux.eu/cdn/shop/products/Vast_16_00_96db417e-40db-44ef-9b8b-2f5e04f8ee4f.png?v=1740489660&width=1600 | //skylux.eu/cdn/shop/files/TD_EN.zip?v=12277087538240636034 | <p> With the <strong>PVC Curb 60x200 cm</strong>, you choose flawless and completely watertight installation of your skylight or flat roof window. This PVC curb forms the essential, secure connection between your roof covering and the window, ensuring natural drainage so that rainwater never remains on your flat roof. Whereas wooden structures can shrink, rot, or crack over time, this high-quality synthetic material provides a stable, maintenance-free base that definitively eliminates heat loss and thermal bridges. Whether you are a skilled DIYer or a professional installer, this well-designed system is created for fast, logical installation and can be seamlessly integrated with any type of roofing membrane. </p> <p> The curb adapts effortlessly to your needs and is suitable for both fixed glazing and opening systems for comfortable ventilation or smoke extraction. Tailor the design to your specific project: choose a sloped version to capture the maximum amount of daylight and distribute it evenly throughout the room, or opt for the straight version as the ultimate renovation solution. A durable, safe, and smart choice for any construction or renovation project. </p> | pvc-opstand-600x2000 | 8183542874389 | 44600506548501
Curbs | PVC Curb | Skylux | PVC Curb 60x200 cm | Openable version / Straight curb 20/00 - 20 cm high for skylight / flat roof window 600 x 2000 / Daylight size = roof opening / Double electric chain actuator | 64766 | 5412970647669 | 2568.85 | Yes | 5-10 | 29.47 | Fixed or openable? | Openable version | Curb type | Straight curb 20/00 - 20 cm high for skylight / flat roof window 600 x 2000 / Daylight size = roof opening | Opening system | Double electric chain actuator | 600 x 2000 mm | 2000 | 600 |  |  | 2.19 | Rectangular |  | PVC Curb | C05P |  | With the PVC Curb 60x200 cm, you choose flawless and completely watertight installation of your skylight or flat roof window. This PVC curb forms the essential, secure connection between your roof covering and the window, ensuring natural drainage so that rainwater never remains on your flat roof. Whereas wooden structures can shrink, rot, or crack over time, this high-quality synthetic material provides a stable, maintenance-free base that definitively eliminates heat loss and thermal bridges. Whether you are a skilled DIYer or a professional installer, this well-designed system is created for fast, logical installation and can be seamlessly integrated with any type of roofing membrane. The curb adapts effortlessly to your needs and is suitable for both fixed glazing and opening systems for comfortable ventilation or smoke extraction. Tailor the design to your specific project: choose a sloped version to capture the maximum amount of daylight and distribute it evenly throughout the room, or opt for the straight version as the ultimate renovation solution. A durable, safe, and smart choice for any construction or renovation project. | https://skylux.eu/en/products/pvc-opstand-600x2000?variant=44600506581269 | https://skylux.eu/cdn/shop/products/Opengaand_Recht_e23693e0-797f-4cba-a36f-23dce87a6e39.png?v=1740489660&width=1600 | https://skylux.eu/cdn/shop/files/PVC-Opstand-60x200-cm-PVC-Opstand.png?v=1741090238&width=1600 | https://skylux.eu/cdn/shop/files/PVC-Opstand-600-x-2000-PVC-Opstand.jpg?v=1740489660&width=1600 | https://skylux.eu/cdn/shop/products/Vast_16_20_b1d07eb7-4269-4502-ac39-d4a5b676d7fe.png?v=1740489660&width=1600 | https://skylux.eu/cdn/shop/products/Vast_16_00_96db417e-40db-44ef-9b8b-2f5e04f8ee4f.png?v=1740489660&width=1600 | //skylux.eu/cdn/shop/files/TD_EN.zip?v=12277087538240636034 | <p> With the <strong>PVC Curb 60x200 cm</strong>, you choose flawless and completely watertight installation of your skylight or flat roof window. This PVC curb forms the essential, secure connection between your roof covering and the window, ensuring natural drainage so that rainwater never remains on your flat roof. Whereas wooden structures can shrink, rot, or crack over time, this high-quality synthetic material provides a stable, maintenance-free base that definitively eliminates heat loss and thermal bridges. Whether you are a skilled DIYer or a professional installer, this well-designed system is created for fast, logical installation and can be seamlessly integrated with any type of roofing membrane. </p> <p> The curb adapts effortlessly to your needs and is suitable for both fixed glazing and opening systems for comfortable ventilation or smoke extraction. Tailor the design to your specific project: choose a sloped version to capture the maximum amount of daylight and distribute it evenly throughout the room, or opt for the straight version as the ultimate renovation solution. A durable, safe, and smart choice for any construction or renovation project. </p> | pvc-opstand-600x2000 | 8183542874389 | 44600506581269
Curbs | PVC Curb | Skylux | PVC Curb 60x200 cm | Openable version / Straight curb 20/00 - 20 cm high for skylight / flat roof window 600 x 2000 / Daylight size = roof opening / Manual double spindle with eye | 45499 | 5412970454991 | 1648.05 | Yes | 5-10 | 28.07 | Fixed or openable? | Openable version | Curb type | Straight curb 20/00 - 20 cm high for skylight / flat roof window 600 x 2000 / Daylight size = roof opening | Opening system | Manual double spindle with eye | 600 x 2000 mm | 2000 | 600 |  |  | 2.19 | Rectangular |  | PVC Curb | C05P |  | With the PVC Curb 60x200 cm, you choose flawless and completely watertight installation of your skylight or flat roof window. This PVC curb forms the essential, secure connection between your roof covering and the window, ensuring natural drainage so that rainwater never remains on your flat roof. Whereas wooden structures can shrink, rot, or crack over time, this high-quality synthetic material provides a stable, maintenance-free base that definitively eliminates heat loss and thermal bridges. Whether you are a skilled DIYer or a professional installer, this well-designed system is created for fast, logical installation and can be seamlessly integrated with any type of roofing membrane. The curb adapts effortlessly to your needs and is suitable for both fixed glazing and opening systems for comfortable ventilation or smoke extraction. Tailor the design to your specific project: choose a sloped version to capture the maximum amount of daylight and distribute it evenly throughout the room, or opt for the straight version as the ultimate renovation solution. A durable, safe, and smart choice for any construction or renovation project. | https://skylux.eu/en/products/pvc-opstand-600x2000?variant=44600506614037 | https://skylux.eu/cdn/shop/products/Opengaand_Recht_e23693e0-797f-4cba-a36f-23dce87a6e39.png?v=1740489660&width=1600 | https://skylux.eu/cdn/shop/files/PVC-Opstand-60x200-cm-PVC-Opstand.png?v=1741090238&width=1600 | https://skylux.eu/cdn/shop/files/PVC-Opstand-600-x-2000-PVC-Opstand.jpg?v=1740489660&width=1600 | https://skylux.eu/cdn/shop/products/Vast_16_20_b1d07eb7-4269-4502-ac39-d4a5b676d7fe.png?v=1740489660&width=1600 | https://skylux.eu/cdn/shop/products/Vast_16_00_96db417e-40db-44ef-9b8b-2f5e04f8ee4f.png?v=1740489660&width=1600 | //skylux.eu/cdn/shop/files/TD_EN.zip?v=12277087538240636034 | <p> With the <strong>PVC Curb 60x200 cm</strong>, you choose flawless and completely watertight installation of your skylight or flat roof window. This PVC curb forms the essential, secure connection between your roof covering and the window, ensuring natural drainage so that rainwater never remains on your flat roof. Whereas wooden structures can shrink, rot, or crack over time, this high-quality synthetic material provides a stable, maintenance-free base that definitively eliminates heat loss and thermal bridges. Whether you are a skilled DIYer or a professional installer, this well-designed system is created for fast, logical installation and can be seamlessly integrated with any type of roofing membrane. </p> <p> The curb adapts effortlessly to your needs and is suitable for both fixed glazing and opening systems for comfortable ventilation or smoke extraction. Tailor the design to your specific project: choose a sloped version to capture the maximum amount of daylight and distribute it evenly throughout the room, or opt for the straight version as the ultimate renovation solution. A durable, safe, and smart choice for any construction or renovation project. </p> | pvc-opstand-600x2000 | 8183542874389 | 44600506614037
Curbs | PVC Curb | Skylux | PVC Curb 60x200 cm | Openable version / Splayed curb 16/20 - 16 cm high for skylight / flat roof window 600 x 2000 - Please note! Roof opening = 800 x 2200 / Double electric spindle 230 V | 64478 | 5412970644781 | 2277.25 | Yes | 5-10 | 33.15 | Fixed or openable? | Openable version | Curb type | Splayed curb 16/20 - 16 cm high for skylight / flat roof window 600 x 2000 - Please note! Roof opening = 800 x 2200 | Opening system | Double electric spindle 230 V | 600 x 2000 mm | 2000 | 600 |  |  | 2.19 | Rectangular |  | PVC Curb | C05P |  | With the PVC Curb 60x200 cm, you choose flawless and completely watertight installation of your skylight or flat roof window. This PVC curb forms the essential, secure connection between your roof covering and the window, ensuring natural drainage so that rainwater never remains on your flat roof. Whereas wooden structures can shrink, rot, or crack over time, this high-quality synthetic material provides a stable, maintenance-free base that definitively eliminates heat loss and thermal bridges. Whether you are a skilled DIYer or a professional installer, this well-designed system is created for fast, logical installation and can be seamlessly integrated with any type of roofing membrane. The curb adapts effortlessly to your needs and is suitable for both fixed glazing and opening systems for comfortable ventilation or smoke extraction. Tailor the design to your specific project: choose a sloped version to capture the maximum amount of daylight and distribute it evenly throughout the room, or opt for the straight version as the ultimate renovation solution. A durable, safe, and smart choice for any construction or renovation project. | https://skylux.eu/en/products/pvc-opstand-600x2000?variant=44600506646805 | https://skylux.eu/cdn/shop/products/Opengaand_16_20_4d91bb0d-7fac-4c35-9d8e-bd1e29fe6948.png?v=1740489660&width=1600 | https://skylux.eu/cdn/shop/files/PVC-Opstand-60x200-cm-PVC-Opstand.png?v=1741090238&width=1600 | https://skylux.eu/cdn/shop/files/PVC-Opstand-600-x-2000-PVC-Opstand.jpg?v=1740489660&width=1600 | https://skylux.eu/cdn/shop/products/Vast_16_20_b1d07eb7-4269-4502-ac39-d4a5b676d7fe.png?v=1740489660&width=1600 | https://skylux.eu/cdn/shop/products/Vast_16_00_96db417e-40db-44ef-9b8b-2f5e04f8ee4f.png?v=1740489660&width=1600 | //skylux.eu/cdn/shop/files/TD_EN.zip?v=12277087538240636034 | <p> With the <strong>PVC Curb 60x200 cm</strong>, you choose flawless and completely watertight installation of your skylight or flat roof window. This PVC curb forms the essential, secure connection between your roof covering and the window, ensuring natural drainage so that rainwater never remains on your flat roof. Whereas wooden structures can shrink, rot, or crack over time, this high-quality synthetic material provides a stable, maintenance-free base that definitively eliminates heat loss and thermal bridges. Whether you are a skilled DIYer or a professional installer, this well-designed system is created for fast, logical installation and can be seamlessly integrated with any type of roofing membrane. </p> <p> The curb adapts effortlessly to your needs and is suitable for both fixed glazing and opening systems for comfortable ventilation or smoke extraction. Tailor the design to your specific project: choose a sloped version to capture the maximum amount of daylight and distribute it evenly throughout the room, or opt for the straight version as the ultimate renovation solution. A durable, safe, and smart choice for any construction or renovation project. </p> | pvc-opstand-600x2000 | 8183542874389 | 44600506646805
Curbs | PVC Curb | Skylux | PVC Curb 60x200 cm | Openable version / Splayed curb 16/20 - 16 cm high for skylight / flat roof window 600 x 2000 - Please note! Roof opening = 800 x 2200 / Double electric chain actuator | 64375 | 5412970643753 | 2434.55 | Yes | 5-10 | 32.47 | Fixed or openable? | Openable version | Curb type | Splayed curb 16/20 - 16 cm high for skylight / flat roof window 600 x 2000 - Please note! Roof opening = 800 x 2200 | Opening system | Double electric chain actuator | 600 x 2000 mm | 2000 | 600 |  |  | 2.19 | Rectangular |  | PVC Curb | C05P |  | With the PVC Curb 60x200 cm, you choose flawless and completely watertight installation of your skylight or flat roof window. This PVC curb forms the essential, secure connection between your roof covering and the window, ensuring natural drainage so that rainwater never remains on your flat roof. Whereas wooden structures can shrink, rot, or crack over time, this high-quality synthetic material provides a stable, maintenance-free base that definitively eliminates heat loss and thermal bridges. Whether you are a skilled DIYer or a professional installer, this well-designed system is created for fast, logical installation and can be seamlessly integrated with any type of roofing membrane. The curb adapts effortlessly to your needs and is suitable for both fixed glazing and opening systems for comfortable ventilation or smoke extraction. Tailor the design to your specific project: choose a sloped version to capture the maximum amount of daylight and distribute it evenly throughout the room, or opt for the straight version as the ultimate renovation solution. A durable, safe, and smart choice for any construction or renovation project. | https://skylux.eu/en/products/pvc-opstand-600x2000?variant=44600506679573 | https://skylux.eu/cdn/shop/products/Opengaand_16_20_4d91bb0d-7fac-4c35-9d8e-bd1e29fe6948.png?v=1740489660&width=1600 | https://skylux.eu/cdn/shop/files/PVC-Opstand-60x200-cm-PVC-Opstand.png?v=1741090238&width=1600 | https://skylux.eu/cdn/shop/files/PVC-Opstand-600-x-2000-PVC-Opstand.jpg?v=1740489660&width=1600 | https://skylux.eu/cdn/shop/products/Vast_16_20_b1d07eb7-4269-4502-ac39-d4a5b676d7fe.png?v=1740489660&width=1600 | https://skylux.eu/cdn/shop/products/Vast_16_00_96db417e-40db-44ef-9b8b-2f5e04f8ee4f.png?v=1740489660&width=1600 | //skylux.eu/cdn/shop/files/TD_EN.zip?v=12277087538240636034 | <p> With the <strong>PVC Curb 60x200 cm</strong>, you choose flawless and completely watertight installation of your skylight or flat roof window. This PVC curb forms the essential, secure connection between your roof covering and the window, ensuring natural drainage so that rainwater never remains on your flat roof. Whereas wooden structures can shrink, rot, or crack over time, this high-quality synthetic material provides a stable, maintenance-free base that definitively eliminates heat loss and thermal bridges. Whether you are a skilled DIYer or a professional installer, this well-designed system is created for fast, logical installation and can be seamlessly integrated with any type of roofing membrane. </p> <p> The curb adapts effortlessly to your needs and is suitable for both fixed glazing and opening systems for comfortable ventilation or smoke extraction. Tailor the design to your specific project: choose a sloped version to capture the maximum amount of daylight and distribute it evenly throughout the room, or opt for the straight version as the ultimate renovation solution. A durable, safe, and smart choice for any construction or renovation project. </p> | pvc-opstand-600x2000 | 8183542874389 | 44600506679573
Curbs | PVC Curb | Skylux | PVC Curb 60x200 cm | Openable version / Splayed curb 16/20 - 16 cm high for skylight / flat roof window 600 x 2000 - Please note! Roof opening = 800 x 2200 / Manual double spindle with eye | 53269 | 5412970532699 | 1513.75 | Yes | 5-10 | 31.07 | Fixed or openable? | Openable version | Curb type | Splayed curb 16/20 - 16 cm high for skylight / flat roof window 600 x 2000 - Please note! Roof opening = 800 x 2200 | Opening system | Manual double spindle with eye | 600 x 2000 mm | 2000 | 600 |  |  | 2.19 | Rectangular |  | PVC Curb | C05P |  | With the PVC Curb 60x200 cm, you choose flawless and completely watertight installation of your skylight or flat roof window. This PVC curb forms the essential, secure connection between your roof covering and the window, ensuring natural drainage so that rainwater never remains on your flat roof. Whereas wooden structures can shrink, rot, or crack over time, this high-quality synthetic material provides a stable, maintenance-free base that definitively eliminates heat loss and thermal bridges. Whether you are a skilled DIYer or a professional installer, this well-designed system is created for fast, logical installation and can be seamlessly integrated with any type of roofing membrane. The curb adapts effortlessly to your needs and is suitable for both fixed glazing and opening systems for comfortable ventilation or smoke extraction. Tailor the design to your specific project: choose a sloped version to capture the maximum amount of daylight and distribute it evenly throughout the room, or opt for the straight version as the ultimate renovation solution. A durable, safe, and smart choice for any construction or renovation project. | https://skylux.eu/en/products/pvc-opstand-600x2000?variant=44600506712341 | https://skylux.eu/cdn/shop/products/Opengaand_16_20_4d91bb0d-7fac-4c35-9d8e-bd1e29fe6948.png?v=1740489660&width=1600 | https://skylux.eu/cdn/shop/files/PVC-Opstand-60x200-cm-PVC-Opstand.png?v=1741090238&width=1600 | https://skylux.eu/cdn/shop/files/PVC-Opstand-600-x-2000-PVC-Opstand.jpg?v=1740489660&width=1600 | https://skylux.eu/cdn/shop/products/Vast_16_20_b1d07eb7-4269-4502-ac39-d4a5b676d7fe.png?v=1740489660&width=1600 | https://skylux.eu/cdn/shop/products/Vast_16_00_96db417e-40db-44ef-9b8b-2f5e04f8ee4f.png?v=1740489660&width=1600 | //skylux.eu/cdn/shop/files/TD_EN.zip?v=12277087538240636034 | <p> With the <strong>PVC Curb 60x200 cm</strong>, you choose flawless and completely watertight installation of your skylight or flat roof window. This PVC curb forms the essential, secure connection between your roof covering and the window, ensuring natural drainage so that rainwater never remains on your flat roof. Whereas wooden structures can shrink, rot, or crack over time, this high-quality synthetic material provides a stable, maintenance-free base that definitively eliminates heat loss and thermal bridges. Whether you are a skilled DIYer or a professional installer, this well-designed system is created for fast, logical installation and can be seamlessly integrated with any type of roofing membrane. </p> <p> The curb adapts effortlessly to your needs and is suitable for both fixed glazing and opening systems for comfortable ventilation or smoke extraction. Tailor the design to your specific project: choose a sloped version to capture the maximum amount of daylight and distribute it evenly throughout the room, or opt for the straight version as the ultimate renovation solution. A durable, safe, and smart choice for any construction or renovation project. </p> | pvc-opstand-600x2000 | 8183542874389 | 44600506712341
Curbs | PVC Curb | Skylux | PVC Curb 60x200 cm | Openable version / Splayed curb 16/20 - 16 cm high for skylight / flat roof window 600 x 2000 - Please note! Roof opening = 800 x 2200 / Manual double spindle with tube | 53213 | 5412970532132 | 1513.75 | Yes | 5-10 | 31.07 | Fixed or openable? | Openable version | Curb type | Splayed curb 16/20 - 16 cm high for skylight / flat roof window 600 x 2000 - Please note! Roof opening = 800 x 2200 | Opening system | Manual double spindle with tube | 600 x 2000 mm | 2000 | 600 |  |  | 2.19 | Rectangular |  | PVC Curb | C05P |  | With the PVC Curb 60x200 cm, you choose flawless and completely watertight installation of your skylight or flat roof window. This PVC curb forms the essential, secure connection between your roof covering and the window, ensuring natural drainage so that rainwater never remains on your flat roof. Whereas wooden structures can shrink, rot, or crack over time, this high-quality synthetic material provides a stable, maintenance-free base that definitively eliminates heat loss and thermal bridges. Whether you are a skilled DIYer or a professional installer, this well-designed system is created for fast, logical installation and can be seamlessly integrated with any type of roofing membrane. The curb adapts effortlessly to your needs and is suitable for both fixed glazing and opening systems for comfortable ventilation or smoke extraction. Tailor the design to your specific project: choose a sloped version to capture the maximum amount of daylight and distribute it evenly throughout the room, or opt for the straight version as the ultimate renovation solution. A durable, safe, and smart choice for any construction or renovation project. | https://skylux.eu/en/products/pvc-opstand-600x2000?variant=44600506745109 | https://skylux.eu/cdn/shop/products/Opengaand_16_20_4d91bb0d-7fac-4c35-9d8e-bd1e29fe6948.png?v=1740489660&width=1600 | https://skylux.eu/cdn/shop/files/PVC-Opstand-60x200-cm-PVC-Opstand.png?v=1741090238&width=1600 | https://skylux.eu/cdn/shop/files/PVC-Opstand-600-x-2000-PVC-Opstand.jpg?v=1740489660&width=1600 | https://skylux.eu/cdn/shop/products/Vast_16_20_b1d07eb7-4269-4502-ac39-d4a5b676d7fe.png?v=1740489660&width=1600 | https://skylux.eu/cdn/shop/products/Vast_16_00_96db417e-40db-44ef-9b8b-2f5e04f8ee4f.png?v=1740489660&width=1600 | //skylux.eu/cdn/shop/files/TD_EN.zip?v=12277087538240636034 | <p> With the <strong>PVC Curb 60x200 cm</strong>, you choose flawless and completely watertight installation of your skylight or flat roof window. This PVC curb forms the essential, secure connection between your roof covering and the window, ensuring natural drainage so that rainwater never remains on your flat roof. Whereas wooden structures can shrink, rot, or crack over time, this high-quality synthetic material provides a stable, maintenance-free base that definitively eliminates heat loss and thermal bridges. Whether you are a skilled DIYer or a professional installer, this well-designed system is created for fast, logical installation and can be seamlessly integrated with any type of roofing membrane. </p> <p> The curb adapts effortlessly to your needs and is suitable for both fixed glazing and opening systems for comfortable ventilation or smoke extraction. Tailor the design to your specific project: choose a sloped version to capture the maximum amount of daylight and distribute it evenly throughout the room, or opt for the straight version as the ultimate renovation solution. A durable, safe, and smart choice for any construction or renovation project. </p> | pvc-opstand-600x2000 | 8183542874389 | 44600506745109
Curbs | PVC Curb | Skylux | PVC Curb 60x200 cm | Openable version / Straight Curb 16/00 - 16 cm high for skylight 600 x 2000 / Daylight opening = Roof opening / Double electric spindle 230 V | 64058 | 5412970640585 | 2199.8 | Yes | 5-10 | 25.29 | Fixed or openable? | Openable version | Curb type | Straight Curb 16/00 - 16 cm high for skylight 600 x 2000 / Daylight opening = Roof opening | Opening system | Double electric spindle 230 V | 600 x 2000 mm | 2000 | 600 |  |  | 2.19 | Rectangular |  | PVC Curb | C05P |  | With the PVC Curb 60x200 cm, you choose flawless and completely watertight installation of your skylight or flat roof window. This PVC curb forms the essential, secure connection between your roof covering and the window, ensuring natural drainage so that rainwater never remains on your flat roof. Whereas wooden structures can shrink, rot, or crack over time, this high-quality synthetic material provides a stable, maintenance-free base that definitively eliminates heat loss and thermal bridges. Whether you are a skilled DIYer or a professional installer, this well-designed system is created for fast, logical installation and can be seamlessly integrated with any type of roofing membrane. The curb adapts effortlessly to your needs and is suitable for both fixed glazing and opening systems for comfortable ventilation or smoke extraction. Tailor the design to your specific project: choose a sloped version to capture the maximum amount of daylight and distribute it evenly throughout the room, or opt for the straight version as the ultimate renovation solution. A durable, safe, and smart choice for any construction or renovation project. | https://skylux.eu/en/products/pvc-opstand-600x2000?variant=44600506777877 | https://skylux.eu/cdn/shop/products/Opengaand_Recht_e23693e0-797f-4cba-a36f-23dce87a6e39.png?v=1740489660&width=1600 | https://skylux.eu/cdn/shop/files/PVC-Opstand-60x200-cm-PVC-Opstand.png?v=1741090238&width=1600 | https://skylux.eu/cdn/shop/files/PVC-Opstand-600-x-2000-PVC-Opstand.jpg?v=1740489660&width=1600 | https://skylux.eu/cdn/shop/products/Vast_16_20_b1d07eb7-4269-4502-ac39-d4a5b676d7fe.png?v=1740489660&width=1600 | https://skylux.eu/cdn/shop/products/Vast_16_00_96db417e-40db-44ef-9b8b-2f5e04f8ee4f.png?v=1740489660&width=1600 | //skylux.eu/cdn/shop/files/TD_EN.zip?v=12277087538240636034 | <p> With the <strong>PVC Curb 60x200 cm</strong>, you choose flawless and completely watertight installation of your skylight or flat roof window. This PVC curb forms the essential, secure connection between your roof covering and the window, ensuring natural drainage so that rainwater never remains on your flat roof. Whereas wooden structures can shrink, rot, or crack over time, this high-quality synthetic material provides a stable, maintenance-free base that definitively eliminates heat loss and thermal bridges. Whether you are a skilled DIYer or a professional installer, this well-designed system is created for fast, logical installation and can be seamlessly integrated with any type of roofing membrane. </p> <p> The curb adapts effortlessly to your needs and is suitable for both fixed glazing and opening systems for comfortable ventilation or smoke extraction. Tailor the design to your specific project: choose a sloped version to capture the maximum amount of daylight and distribute it evenly throughout the room, or opt for the straight version as the ultimate renovation solution. A durable, safe, and smart choice for any construction or renovation project. </p> | pvc-opstand-600x2000 | 8183542874389 | 44600506777877
Curbs | PVC Curb | Skylux | PVC Curb 60x200 cm | Openable version / Straight Curb 16/00 - 16 cm high for skylight 600 x 2000 / Daylight opening = Roof opening / Double electric chain actuator | 63954 | 5412970639541 | 2357.1 | Yes | 5-10 | 24.61 | Fixed or openable? | Openable version | Curb type | Straight Curb 16/00 - 16 cm high for skylight 600 x 2000 / Daylight opening = Roof opening | Opening system | Double electric chain actuator | 600 x 2000 mm | 2000 | 600 |  |  | 2.19 | Rectangular |  | PVC Curb | C05P |  | With the PVC Curb 60x200 cm, you choose flawless and completely watertight installation of your skylight or flat roof window. This PVC curb forms the essential, secure connection between your roof covering and the window, ensuring natural drainage so that rainwater never remains on your flat roof. Whereas wooden structures can shrink, rot, or crack over time, this high-quality synthetic material provides a stable, maintenance-free base that definitively eliminates heat loss and thermal bridges. Whether you are a skilled DIYer or a professional installer, this well-designed system is created for fast, logical installation and can be seamlessly integrated with any type of roofing membrane. The curb adapts effortlessly to your needs and is suitable for both fixed glazing and opening systems for comfortable ventilation or smoke extraction. Tailor the design to your specific project: choose a sloped version to capture the maximum amount of daylight and distribute it evenly throughout the room, or opt for the straight version as the ultimate renovation solution. A durable, safe, and smart choice for any construction or renovation project. | https://skylux.eu/en/products/pvc-opstand-600x2000?variant=44600506810645 | https://skylux.eu/cdn/shop/products/Opengaand_Recht_e23693e0-797f-4cba-a36f-23dce87a6e39.png?v=1740489660&width=1600 | https://skylux.eu/cdn/shop/files/PVC-Opstand-60x200-cm-PVC-Opstand.png?v=1741090238&width=1600 | https://skylux.eu/cdn/shop/files/PVC-Opstand-600-x-2000-PVC-Opstand.jpg?v=1740489660&width=1600 | https://skylux.eu/cdn/shop/products/Vast_16_20_b1d07eb7-4269-4502-ac39-d4a5b676d7fe.png?v=1740489660&width=1600 | https://skylux.eu/cdn/shop/products/Vast_16_00_96db417e-40db-44ef-9b8b-2f5e04f8ee4f.png?v=1740489660&width=1600 | //skylux.eu/cdn/shop/files/TD_EN.zip?v=12277087538240636034 | <p> With the <strong>PVC Curb 60x200 cm</strong>, you choose flawless and completely watertight installation of your skylight or flat roof window. This PVC curb forms the essential, secure connection between your roof covering and the window, ensuring natural drainage so that rainwater never remains on your flat roof. Whereas wooden structures can shrink, rot, or crack over time, this high-quality synthetic material provides a stable, maintenance-free base that definitively eliminates heat loss and thermal bridges. Whether you are a skilled DIYer or a professional installer, this well-designed system is created for fast, logical installation and can be seamlessly integrated with any type of roofing membrane. </p> <p> The curb adapts effortlessly to your needs and is suitable for both fixed glazing and opening systems for comfortable ventilation or smoke extraction. Tailor the design to your specific project: choose a sloped version to capture the maximum amount of daylight and distribute it evenly throughout the room, or opt for the straight version as the ultimate renovation solution. A durable, safe, and smart choice for any construction or renovation project. </p> | pvc-opstand-600x2000 | 8183542874389 | 44600506810645
Curbs | PVC Curb | Skylux | PVC Curb 60x200 cm | Openable version / Straight Curb 16/00 - 16 cm high for skylight 600 x 2000 / Daylight opening = Roof opening / Manual double spindle with eye | 53055 | 5412970530558 | 1436.3 | Yes | 5-10 | 23.21 | Fixed or openable? | Openable version | Curb type | Straight Curb 16/00 - 16 cm high for skylight 600 x 2000 / Daylight opening = Roof opening | Opening system | Manual double spindle with eye | 600 x 2000 mm | 2000 | 600 |  |  | 2.19 | Rectangular |  | PVC Curb | C05P |  | With the PVC Curb 60x200 cm, you choose flawless and completely watertight installation of your skylight or flat roof window. This PVC curb forms the essential, secure connection between your roof covering and the window, ensuring natural drainage so that rainwater never remains on your flat roof. Whereas wooden structures can shrink, rot, or crack over time, this high-quality synthetic material provides a stable, maintenance-free base that definitively eliminates heat loss and thermal bridges. Whether you are a skilled DIYer or a professional installer, this well-designed system is created for fast, logical installation and can be seamlessly integrated with any type of roofing membrane. The curb adapts effortlessly to your needs and is suitable for both fixed glazing and opening systems for comfortable ventilation or smoke extraction. Tailor the design to your specific project: choose a sloped version to capture the maximum amount of daylight and distribute it evenly throughout the room, or opt for the straight version as the ultimate renovation solution. A durable, safe, and smart choice for any construction or renovation project. | https://skylux.eu/en/products/pvc-opstand-600x2000?variant=44600506843413 | https://skylux.eu/cdn/shop/products/Opengaand_Recht_e23693e0-797f-4cba-a36f-23dce87a6e39.png?v=1740489660&width=1600 | https://skylux.eu/cdn/shop/files/PVC-Opstand-60x200-cm-PVC-Opstand.png?v=1741090238&width=1600 | https://skylux.eu/cdn/shop/files/PVC-Opstand-600-x-2000-PVC-Opstand.jpg?v=1740489660&width=1600 | https://skylux.eu/cdn/shop/products/Vast_16_20_b1d07eb7-4269-4502-ac39-d4a5b676d7fe.png?v=1740489660&width=1600 | https://skylux.eu/cdn/shop/products/Vast_16_00_96db417e-40db-44ef-9b8b-2f5e04f8ee4f.png?v=1740489660&width=1600 | //skylux.eu/cdn/shop/files/TD_EN.zip?v=12277087538240636034 | <p> With the <strong>PVC Curb 60x200 cm</strong>, you choose flawless and completely watertight installation of your skylight or flat roof window. This PVC curb forms the essential, secure connection between your roof covering and the window, ensuring natural drainage so that rainwater never remains on your flat roof. Whereas wooden structures can shrink, rot, or crack over time, this high-quality synthetic material provides a stable, maintenance-free base that definitively eliminates heat loss and thermal bridges. Whether you are a skilled DIYer or a professional installer, this well-designed system is created for fast, logical installation and can be seamlessly integrated with any type of roofing membrane. </p> <p> The curb adapts effortlessly to your needs and is suitable for both fixed glazing and opening systems for comfortable ventilation or smoke extraction. Tailor the design to your specific project: choose a sloped version to capture the maximum amount of daylight and distribute it evenly throughout the room, or opt for the straight version as the ultimate renovation solution. A durable, safe, and smart choice for any construction or renovation project. </p> | pvc-opstand-600x2000 | 8183542874389 | 44600506843413
Curbs | PVC Curb | Skylux | PVC Curb 60x200 cm | Openable version / Splayed curb 30/20 - 30 cm high for skylight / flat roof window 600 x 2000 - Please note! Roof opening = 800 x 2200 / Double electric spindle 230 V | 65216 | 5412970652168 | 2525.3 | Yes | 5-10 | 42.11 | Fixed or openable? | Openable version | Curb type | Splayed curb 30/20 - 30 cm high for skylight / flat roof window 600 x 2000 - Please note! Roof opening = 800 x 2200 | Opening system | Double electric spindle 230 V | 600 x 2000 mm | 2000 | 600 |  |  | 2.19 | Rectangular |  | PVC Curb | C05P |  | With the PVC Curb 60x200 cm, you choose flawless and completely watertight installation of your skylight or flat roof window. This PVC curb forms the essential, secure connection between your roof covering and the window, ensuring natural drainage so that rainwater never remains on your flat roof. Whereas wooden structures can shrink, rot, or crack over time, this high-quality synthetic material provides a stable, maintenance-free base that definitively eliminates heat loss and thermal bridges. Whether you are a skilled DIYer or a professional installer, this well-designed system is created for fast, logical installation and can be seamlessly integrated with any type of roofing membrane. The curb adapts effortlessly to your needs and is suitable for both fixed glazing and opening systems for comfortable ventilation or smoke extraction. Tailor the design to your specific project: choose a sloped version to capture the maximum amount of daylight and distribute it evenly throughout the room, or opt for the straight version as the ultimate renovation solution. A durable, safe, and smart choice for any construction or renovation project. | https://skylux.eu/en/products/pvc-opstand-600x2000?variant=44600506876181 | https://skylux.eu/cdn/shop/products/Opengaand_30_20_ce6e69aa-8438-401e-a142-e7e83e151f55.png?v=1740489660&width=1600 | https://skylux.eu/cdn/shop/files/PVC-Opstand-60x200-cm-PVC-Opstand.png?v=1741090238&width=1600 | https://skylux.eu/cdn/shop/files/PVC-Opstand-600-x-2000-PVC-Opstand.jpg?v=1740489660&width=1600 | https://skylux.eu/cdn/shop/products/Vast_16_20_b1d07eb7-4269-4502-ac39-d4a5b676d7fe.png?v=1740489660&width=1600 | https://skylux.eu/cdn/shop/products/Vast_16_00_96db417e-40db-44ef-9b8b-2f5e04f8ee4f.png?v=1740489660&width=1600 | //skylux.eu/cdn/shop/files/TD_EN.zip?v=12277087538240636034 | <p> With the <strong>PVC Curb 60x200 cm</strong>, you choose flawless and completely watertight installation of your skylight or flat roof window. This PVC curb forms the essential, secure connection between your roof covering and the window, ensuring natural drainage so that rainwater never remains on your flat roof. Whereas wooden structures can shrink, rot, or crack over time, this high-quality synthetic material provides a stable, maintenance-free base that definitively eliminates heat loss and thermal bridges. Whether you are a skilled DIYer or a professional installer, this well-designed system is created for fast, logical installation and can be seamlessly integrated with any type of roofing membrane. </p> <p> The curb adapts effortlessly to your needs and is suitable for both fixed glazing and opening systems for comfortable ventilation or smoke extraction. Tailor the design to your specific project: choose a sloped version to capture the maximum amount of daylight and distribute it evenly throughout the room, or opt for the straight version as the ultimate renovation solution. A durable, safe, and smart choice for any construction or renovation project. </p> | pvc-opstand-600x2000 | 8183542874389 | 44600506876181
Curbs | PVC Curb | Skylux | PVC Curb 60x200 cm | Openable version / Splayed curb 30/20 - 30 cm high for skylight / flat roof window 600 x 2000 - Please note! Roof opening = 800 x 2200 / Double electric chain actuator | 65113 | 5412970651130 | 2682.6 | Yes | 5-10 | 41.43 | Fixed or openable? | Openable version | Curb type | Splayed curb 30/20 - 30 cm high for skylight / flat roof window 600 x 2000 - Please note! Roof opening = 800 x 2200 | Opening system | Double electric chain actuator | 600 x 2000 mm | 2000 | 600 |  |  | 2.19 | Rectangular |  | PVC Curb | C05P |  | With the PVC Curb 60x200 cm, you choose flawless and completely watertight installation of your skylight or flat roof window. This PVC curb forms the essential, secure connection between your roof covering and the window, ensuring natural drainage so that rainwater never remains on your flat roof. Whereas wooden structures can shrink, rot, or crack over time, this high-quality synthetic material provides a stable, maintenance-free base that definitively eliminates heat loss and thermal bridges. Whether you are a skilled DIYer or a professional installer, this well-designed system is created for fast, logical installation and can be seamlessly integrated with any type of roofing membrane. The curb adapts effortlessly to your needs and is suitable for both fixed glazing and opening systems for comfortable ventilation or smoke extraction. Tailor the design to your specific project: choose a sloped version to capture the maximum amount of daylight and distribute it evenly throughout the room, or opt for the straight version as the ultimate renovation solution. A durable, safe, and smart choice for any construction or renovation project. | https://skylux.eu/en/products/pvc-opstand-600x2000?variant=44600506908949 | https://skylux.eu/cdn/shop/products/Opengaand_30_20_ce6e69aa-8438-401e-a142-e7e83e151f55.png?v=1740489660&width=1600 | https://skylux.eu/cdn/shop/files/PVC-Opstand-60x200-cm-PVC-Opstand.png?v=1741090238&width=1600 | https://skylux.eu/cdn/shop/files/PVC-Opstand-600-x-2000-PVC-Opstand.jpg?v=1740489660&width=1600 | https://skylux.eu/cdn/shop/products/Vast_16_20_b1d07eb7-4269-4502-ac39-d4a5b676d7fe.png?v=1740489660&width=1600 | https://skylux.eu/cdn/shop/products/Vast_16_00_96db417e-40db-44ef-9b8b-2f5e04f8ee4f.png?v=1740489660&width=1600 | //skylux.eu/cdn/shop/files/TD_EN.zip?v=12277087538240636034 | <p> With the <strong>PVC Curb 60x200 cm</strong>, you choose flawless and completely watertight installation of your skylight or flat roof window. This PVC curb forms the essential, secure connection between your roof covering and the window, ensuring natural drainage so that rainwater never remains on your flat roof. Whereas wooden structures can shrink, rot, or crack over time, this high-quality synthetic material provides a stable, maintenance-free base that definitively eliminates heat loss and thermal bridges. Whether you are a skilled DIYer or a professional installer, this well-designed system is created for fast, logical installation and can be seamlessly integrated with any type of roofing membrane. </p> <p> The curb adapts effortlessly to your needs and is suitable for both fixed glazing and opening systems for comfortable ventilation or smoke extraction. Tailor the design to your specific project: choose a sloped version to capture the maximum amount of daylight and distribute it evenly throughout the room, or opt for the straight version as the ultimate renovation solution. A durable, safe, and smart choice for any construction or renovation project. </p> | pvc-opstand-600x2000 | 8183542874389 | 44600506908949
Curbs | PVC Curb | Skylux | PVC Curb 60x200 cm | Openable version / Splayed curb 30/20 - 30 cm high for skylight / flat roof window 600 x 2000 - Please note! Roof opening = 800 x 2200 / Manual double spindle with eye | 53739 | 5412970537397 | 1761.8 | Yes | 5-10 | 40.03 | Fixed or openable? | Openable version | Curb type | Splayed curb 30/20 - 30 cm high for skylight / flat roof window 600 x 2000 - Please note! Roof opening = 800 x 2200 | Opening system | Manual double spindle with eye | 600 x 2000 mm | 2000 | 600 |  |  | 2.19 | Rectangular |  | PVC Curb | C05P |  | With the PVC Curb 60x200 cm, you choose flawless and completely watertight installation of your skylight or flat roof window. This PVC curb forms the essential, secure connection between your roof covering and the window, ensuring natural drainage so that rainwater never remains on your flat roof. Whereas wooden structures can shrink, rot, or crack over time, this high-quality synthetic material provides a stable, maintenance-free base that definitively eliminates heat loss and thermal bridges. Whether you are a skilled DIYer or a professional installer, this well-designed system is created for fast, logical installation and can be seamlessly integrated with any type of roofing membrane. The curb adapts effortlessly to your needs and is suitable for both fixed glazing and opening systems for comfortable ventilation or smoke extraction. Tailor the design to your specific project: choose a sloped version to capture the maximum amount of daylight and distribute it evenly throughout the room, or opt for the straight version as the ultimate renovation solution. A durable, safe, and smart choice for any construction or renovation project. | https://skylux.eu/en/products/pvc-opstand-600x2000?variant=44600506941717 | https://skylux.eu/cdn/shop/products/Opengaand_30_20_ce6e69aa-8438-401e-a142-e7e83e151f55.png?v=1740489660&width=1600 | https://skylux.eu/cdn/shop/files/PVC-Opstand-60x200-cm-PVC-Opstand.png?v=1741090238&width=1600 | https://skylux.eu/cdn/shop/files/PVC-Opstand-600-x-2000-PVC-Opstand.jpg?v=1740489660&width=1600 | https://skylux.eu/cdn/shop/products/Vast_16_20_b1d07eb7-4269-4502-ac39-d4a5b676d7fe.png?v=1740489660&width=1600 | https://skylux.eu/cdn/shop/products/Vast_16_00_96db417e-40db-44ef-9b8b-2f5e04f8ee4f.png?v=1740489660&width=1600 | //skylux.eu/cdn/shop/files/TD_EN.zip?v=12277087538240636034 | <p> With the <strong>PVC Curb 60x200 cm</strong>, you choose flawless and completely watertight installation of your skylight or flat roof window. This PVC curb forms the essential, secure connection between your roof covering and the window, ensuring natural drainage so that rainwater never remains on your flat roof. Whereas wooden structures can shrink, rot, or crack over time, this high-quality synthetic material provides a stable, maintenance-free base that definitively eliminates heat loss and thermal bridges. Whether you are a skilled DIYer or a professional installer, this well-designed system is created for fast, logical installation and can be seamlessly integrated with any type of roofing membrane. </p> <p> The curb adapts effortlessly to your needs and is suitable for both fixed glazing and opening systems for comfortable ventilation or smoke extraction. Tailor the design to your specific project: choose a sloped version to capture the maximum amount of daylight and distribute it evenly throughout the room, or opt for the straight version as the ultimate renovation solution. A durable, safe, and smart choice for any construction or renovation project. </p> | pvc-opstand-600x2000 | 8183542874389 | 44600506941717
Curbs | PVC Curb | Skylux | PVC Curb 60x200 cm | Openable version / Splayed curb 35/30 - 35 cm high for skylight / flat roof window 600 x 2000 - Please note! Roof opening = 900 x 2300 / Double electric spindle 230 V | 65606 | 5412970656067 | 2818.1 | Yes | 5-10 | 37.67 | Fixed or openable? | Openable version | Curb type | Splayed curb 35/30 - 35 cm high for skylight / flat roof window 600 x 2000 - Please note! Roof opening = 900 x 2300 | Opening system | Double electric spindle 230 V | 600 x 2000 mm | 2000 | 600 |  |  | 2.19 | Rectangular |  | PVC Curb | C05P |  | With the PVC Curb 60x200 cm, you choose flawless and completely watertight installation of your skylight or flat roof window. This PVC curb forms the essential, secure connection between your roof covering and the window, ensuring natural drainage so that rainwater never remains on your flat roof. Whereas wooden structures can shrink, rot, or crack over time, this high-quality synthetic material provides a stable, maintenance-free base that definitively eliminates heat loss and thermal bridges. Whether you are a skilled DIYer or a professional installer, this well-designed system is created for fast, logical installation and can be seamlessly integrated with any type of roofing membrane. The curb adapts effortlessly to your needs and is suitable for both fixed glazing and opening systems for comfortable ventilation or smoke extraction. Tailor the design to your specific project: choose a sloped version to capture the maximum amount of daylight and distribute it evenly throughout the room, or opt for the straight version as the ultimate renovation solution. A durable, safe, and smart choice for any construction or renovation project. | https://skylux.eu/en/products/pvc-opstand-600x2000?variant=44600506974485 | https://skylux.eu/cdn/shop/products/Opengaand_35_30_3cc3a7a8-ee59-4a90-85e5-a3aa15b2a3e5.png?v=1740489660&width=1600 | https://skylux.eu/cdn/shop/files/PVC-Opstand-60x200-cm-PVC-Opstand.png?v=1741090238&width=1600 | https://skylux.eu/cdn/shop/files/PVC-Opstand-600-x-2000-PVC-Opstand.jpg?v=1740489660&width=1600 | https://skylux.eu/cdn/shop/products/Vast_16_20_b1d07eb7-4269-4502-ac39-d4a5b676d7fe.png?v=1740489660&width=1600 | https://skylux.eu/cdn/shop/products/Vast_16_00_96db417e-40db-44ef-9b8b-2f5e04f8ee4f.png?v=1740489660&width=1600 | //skylux.eu/cdn/shop/files/TD_EN.zip?v=12277087538240636034 | <p> With the <strong>PVC Curb 60x200 cm</strong>, you choose flawless and completely watertight installation of your skylight or flat roof window. This PVC curb forms the essential, secure connection between your roof covering and the window, ensuring natural drainage so that rainwater never remains on your flat roof. Whereas wooden structures can shrink, rot, or crack over time, this high-quality synthetic material provides a stable, maintenance-free base that definitively eliminates heat loss and thermal bridges. Whether you are a skilled DIYer or a professional installer, this well-designed system is created for fast, logical installation and can be seamlessly integrated with any type of roofing membrane. </p> <p> The curb adapts effortlessly to your needs and is suitable for both fixed glazing and opening systems for comfortable ventilation or smoke extraction. Tailor the design to your specific project: choose a sloped version to capture the maximum amount of daylight and distribute it evenly throughout the room, or opt for the straight version as the ultimate renovation solution. A durable, safe, and smart choice for any construction or renovation project. </p> | pvc-opstand-600x2000 | 8183542874389 | 44600506974485
Curbs | PVC Curb | Skylux | PVC Curb 60x200 cm | Openable version / Splayed curb 35/30 - 35 cm high for skylight / flat roof window 600 x 2000 - Please note! Roof opening = 900 x 2300 / Double electric chain actuator | 65514 | 5412970655145 | 2975.4 | Yes | 5-10 | 36.99 | Fixed or openable? | Openable version | Curb type | Splayed curb 35/30 - 35 cm high for skylight / flat roof window 600 x 2000 - Please note! Roof opening = 900 x 2300 | Opening system | Double electric chain actuator | 600 x 2000 mm | 2000 | 600 |  |  | 2.19 | Rectangular |  | PVC Curb | C05P |  | With the PVC Curb 60x200 cm, you choose flawless and completely watertight installation of your skylight or flat roof window. This PVC curb forms the essential, secure connection between your roof covering and the window, ensuring natural drainage so that rainwater never remains on your flat roof. Whereas wooden structures can shrink, rot, or crack over time, this high-quality synthetic material provides a stable, maintenance-free base that definitively eliminates heat loss and thermal bridges. Whether you are a skilled DIYer or a professional installer, this well-designed system is created for fast, logical installation and can be seamlessly integrated with any type of roofing membrane. The curb adapts effortlessly to your needs and is suitable for both fixed glazing and opening systems for comfortable ventilation or smoke extraction. Tailor the design to your specific project: choose a sloped version to capture the maximum amount of daylight and distribute it evenly throughout the room, or opt for the straight version as the ultimate renovation solution. A durable, safe, and smart choice for any construction or renovation project. | https://skylux.eu/en/products/pvc-opstand-600x2000?variant=44600507007253 | https://skylux.eu/cdn/shop/products/Opengaand_35_30_3cc3a7a8-ee59-4a90-85e5-a3aa15b2a3e5.png?v=1740489660&width=1600 | https://skylux.eu/cdn/shop/files/PVC-Opstand-60x200-cm-PVC-Opstand.png?v=1741090238&width=1600 | https://skylux.eu/cdn/shop/files/PVC-Opstand-600-x-2000-PVC-Opstand.jpg?v=1740489660&width=1600 | https://skylux.eu/cdn/shop/products/Vast_16_20_b1d07eb7-4269-4502-ac39-d4a5b676d7fe.png?v=1740489660&width=1600 | https://skylux.eu/cdn/shop/products/Vast_16_00_96db417e-40db-44ef-9b8b-2f5e04f8ee4f.png?v=1740489660&width=1600 | //skylux.eu/cdn/shop/files/TD_EN.zip?v=12277087538240636034 | <p> With the <strong>PVC Curb 60x200 cm</strong>, you choose flawless and completely watertight installation of your skylight or flat roof window. This PVC curb forms the essential, secure connection between your roof covering and the window, ensuring natural drainage so that rainwater never remains on your flat roof. Whereas wooden structures can shrink, rot, or crack over time, this high-quality synthetic material provides a stable, maintenance-free base that definitively eliminates heat loss and thermal bridges. Whether you are a skilled DIYer or a professional installer, this well-designed system is created for fast, logical installation and can be seamlessly integrated with any type of roofing membrane. </p> <p> The curb adapts effortlessly to your needs and is suitable for both fixed glazing and opening systems for comfortable ventilation or smoke extraction. Tailor the design to your specific project: choose a sloped version to capture the maximum amount of daylight and distribute it evenly throughout the room, or opt for the straight version as the ultimate renovation solution. A durable, safe, and smart choice for any construction or renovation project. </p> | pvc-opstand-600x2000 | 8183542874389 | 44600507007253
Curbs | PVC Curb | Skylux | PVC Curb 60x200 cm | Openable version / Splayed curb 35/30 - 35 cm high for skylight / flat roof window 600 x 2000 - Please note! Roof opening = 900 x 2300 / Manual double spindle with eye | 53878 | 5412970538783 | 2054.6 | Yes | 5-10 | 35.59 | Fixed or openable? | Openable version | Curb type | Splayed curb 35/30 - 35 cm high for skylight / flat roof window 600 x 2000 - Please note! Roof opening = 900 x 2300 | Opening system | Manual double spindle with eye | 600 x 2000 mm | 2000 | 600 |  |  | 2.19 | Rectangular |  | PVC Curb | C05P |  | With the PVC Curb 60x200 cm, you choose flawless and completely watertight installation of your skylight or flat roof window. This PVC curb forms the essential, secure connection between your roof covering and the window, ensuring natural drainage so that rainwater never remains on your flat roof. Whereas wooden structures can shrink, rot, or crack over time, this high-quality synthetic material provides a stable, maintenance-free base that definitively eliminates heat loss and thermal bridges. Whether you are a skilled DIYer or a professional installer, this well-designed system is created for fast, logical installation and can be seamlessly integrated with any type of roofing membrane. The curb adapts effortlessly to your needs and is suitable for both fixed glazing and opening systems for comfortable ventilation or smoke extraction. Tailor the design to your specific project: choose a sloped version to capture the maximum amount of daylight and distribute it evenly throughout the room, or opt for the straight version as the ultimate renovation solution. A durable, safe, and smart choice for any construction or renovation project. | https://skylux.eu/en/products/pvc-opstand-600x2000?variant=44600507040021 | https://skylux.eu/cdn/shop/products/Opengaand_35_30_3cc3a7a8-ee59-4a90-85e5-a3aa15b2a3e5.png?v=1740489660&width=1600 | https://skylux.eu/cdn/shop/files/PVC-Opstand-60x200-cm-PVC-Opstand.png?v=1741090238&width=1600 | https://skylux.eu/cdn/shop/files/PVC-Opstand-600-x-2000-PVC-Opstand.jpg?v=1740489660&width=1600 | https://skylux.eu/cdn/shop/products/Vast_16_20_b1d07eb7-4269-4502-ac39-d4a5b676d7fe.png?v=1740489660&width=1600 | https://skylux.eu/cdn/shop/products/Vast_16_00_96db417e-40db-44ef-9b8b-2f5e04f8ee4f.png?v=1740489660&width=1600 | //skylux.eu/cdn/shop/files/TD_EN.zip?v=12277087538240636034 | <p> With the <strong>PVC Curb 60x200 cm</strong>, you choose flawless and completely watertight installation of your skylight or flat roof window. This PVC curb forms the essential, secure connection between your roof covering and the window, ensuring natural drainage so that rainwater never remains on your flat roof. Whereas wooden structures can shrink, rot, or crack over time, this high-quality synthetic material provides a stable, maintenance-free base that definitively eliminates heat loss and thermal bridges. Whether you are a skilled DIYer or a professional installer, this well-designed system is created for fast, logical installation and can be seamlessly integrated with any type of roofing membrane. </p> <p> The curb adapts effortlessly to your needs and is suitable for both fixed glazing and opening systems for comfortable ventilation or smoke extraction. Tailor the design to your specific project: choose a sloped version to capture the maximum amount of daylight and distribute it evenly throughout the room, or opt for the straight version as the ultimate renovation solution. A durable, safe, and smart choice for any construction or renovation project. </p> | pvc-opstand-600x2000 | 8183542874389 | 44600507040021
Curbs | PVC Curb | Skylux | PVC Curb 70x70 cm | Fixed version / Straight curb 20/00 - 20 cm high for skylight / flat roof window 700 x 700 / Daylight size = roof opening / Not openable | 104814 | 5401129048143 | 463.45 | Yes | 2-5 | 11.01 | Fixed or openable? | Fixed version | Curb type | Straight curb 20/00 - 20 cm high for skylight / flat roof window 700 x 700 / Daylight size = roof opening | Opening system | Not openable | 700 x 700 mm | 700 | 700 |  |  | 1.38 | Square |  | PVC Curb | A |  | With the PVC Curb 70x70 cm, you choose flawless and completely watertight installation of your skylight or flat roof window. This PVC curb forms the essential, secure bridge between your roof covering and the window, ensuring natural drainage so that rainwater never remains on your flat roof. While wooden structures can shrink, rot or crack over time, this high-quality synthetic material provides a stable, maintenance-free base that permanently eliminates heat loss and thermal bridges. Whether you are a skilled DIYer or a professional installer, the well-designed system is created for fast, logical installation and can be seamlessly integrated with any type of roofing membrane. The curb adapts effortlessly to your requirements and is suitable for both fixed glazing and opening systems for comfortable ventilation or smoke extraction. Match the design to your specific project: choose a sloped version to capture the maximum amount of daylight and distribute it evenly throughout the room, or opt for the straight version as the ultimate renovation solution. A durable, safe and smart choice for any construction or renovation project. | https://skylux.eu/en/products/pvc-opstand-700x700?variant=44600495112469 | https://skylux.eu/cdn/shop/files/PVC-Opstand-70x70-cm-PVC-Opstand.png?v=1741090195&width=1600 | https://skylux.eu/cdn/shop/files/PVC-Opstand-700-x-700-PVC-Opstand.jpg?v=1740489617&width=1600 | https://skylux.eu/cdn/shop/products/Vast_16_20_c7fea7a8-747d-4221-9b09-0c800e144a04.png?v=1740489617&width=1600 | https://skylux.eu/cdn/shop/products/Vast_16_00_f6d28ed9-241b-4c3b-9d77-208950beeeb0.png?v=1740489617&width=1600 | https://skylux.eu/cdn/shop/products/Vast_20_00_ddd0337b-bc40-4c0a-bcb0-703a1919c779.png?v=1740489617&width=1600 | //skylux.eu/cdn/shop/files/TD_EN.zip?v=12277087538240636034 | <p> With the <strong>PVC Curb 70x70 cm</strong>, you choose flawless and completely watertight installation of your skylight or flat roof window. This PVC curb forms the essential, secure bridge between your roof covering and the window, ensuring natural drainage so that rainwater never remains on your flat roof. While wooden structures can shrink, rot or crack over time, this high-quality synthetic material provides a stable, maintenance-free base that permanently eliminates heat loss and thermal bridges. Whether you are a skilled DIYer or a professional installer, the well-designed system is created for fast, logical installation and can be seamlessly integrated with any type of roofing membrane. </p> <p> The curb adapts effortlessly to your requirements and is suitable for both fixed glazing and opening systems for comfortable ventilation or smoke extraction. Match the design to your specific project: choose a sloped version to capture the maximum amount of daylight and distribute it evenly throughout the room, or opt for the straight version as the ultimate renovation solution. A durable, safe and smart choice for any construction or renovation project. </p> | pvc-opstand-700x700 | 8183541858581 | 44600495112469
Curbs | PVC Curb | Skylux | PVC Curb 70x70 cm | Fixed version / Splayed curb 16/20 - 16 cm high for skylight / flat roof window 700 x 700 - Please note! Roof opening = 900 x 900 / Not openable | 32665 | 5412970326656 | 367.85 | Yes | 2-5 | 12.85 | Fixed or openable? | Fixed version | Curb type | Splayed curb 16/20 - 16 cm high for skylight / flat roof window 700 x 700 - Please note! Roof opening = 900 x 900 | Opening system | Not openable | 700 x 700 mm | 700 | 700 |  |  | 1.38 | Square |  | PVC Curb | A |  | With the PVC Curb 70x70 cm, you choose flawless and completely watertight installation of your skylight or flat roof window. This PVC curb forms the essential, secure bridge between your roof covering and the window, ensuring natural drainage so that rainwater never remains on your flat roof. While wooden structures can shrink, rot or crack over time, this high-quality synthetic material provides a stable, maintenance-free base that permanently eliminates heat loss and thermal bridges. Whether you are a skilled DIYer or a professional installer, the well-designed system is created for fast, logical installation and can be seamlessly integrated with any type of roofing membrane. The curb adapts effortlessly to your requirements and is suitable for both fixed glazing and opening systems for comfortable ventilation or smoke extraction. Match the design to your specific project: choose a sloped version to capture the maximum amount of daylight and distribute it evenly throughout the room, or opt for the straight version as the ultimate renovation solution. A durable, safe and smart choice for any construction or renovation project. | https://skylux.eu/en/products/pvc-opstand-700x700?variant=44600495145237 | https://skylux.eu/cdn/shop/products/Vast_16_20_c7fea7a8-747d-4221-9b09-0c800e144a04.png?v=1740489617&width=1600 | https://skylux.eu/cdn/shop/files/PVC-Opstand-70x70-cm-PVC-Opstand.png?v=1741090195&width=1600 | https://skylux.eu/cdn/shop/files/PVC-Opstand-700-x-700-PVC-Opstand.jpg?v=1740489617&width=1600 | https://skylux.eu/cdn/shop/products/Vast_16_00_f6d28ed9-241b-4c3b-9d77-208950beeeb0.png?v=1740489617&width=1600 | https://skylux.eu/cdn/shop/products/Vast_20_00_ddd0337b-bc40-4c0a-bcb0-703a1919c779.png?v=1740489617&width=1600 | //skylux.eu/cdn/shop/files/TD_EN.zip?v=12277087538240636034 | <p> With the <strong>PVC Curb 70x70 cm</strong>, you choose flawless and completely watertight installation of your skylight or flat roof window. This PVC curb forms the essential, secure bridge between your roof covering and the window, ensuring natural drainage so that rainwater never remains on your flat roof. While wooden structures can shrink, rot or crack over time, this high-quality synthetic material provides a stable, maintenance-free base that permanently eliminates heat loss and thermal bridges. Whether you are a skilled DIYer or a professional installer, the well-designed system is created for fast, logical installation and can be seamlessly integrated with any type of roofing membrane. </p> <p> The curb adapts effortlessly to your requirements and is suitable for both fixed glazing and opening systems for comfortable ventilation or smoke extraction. Match the design to your specific project: choose a sloped version to capture the maximum amount of daylight and distribute it evenly throughout the room, or opt for the straight version as the ultimate renovation solution. A durable, safe and smart choice for any construction or renovation project. </p> | pvc-opstand-700x700 | 8183541858581 | 44600495145237
Curbs | PVC Curb | Skylux | PVC Curb 70x70 cm | Fixed version / Straight Upstand 16/00 - 16 cm high for skylight 700 x 700 / Daylight opening = roof opening / Not openable | 22811 | 5412970228110 | 317.05 | Yes | 2-5 | 8.26 | Fixed or openable? | Fixed version | Curb type | Straight Upstand 16/00 - 16 cm high for skylight 700 x 700 / Daylight opening = roof opening | Opening system | Not openable | 700 x 700 mm | 700 | 700 |  |  | 1.38 | Square |  | PVC Curb | A |  | With the PVC Curb 70x70 cm, you choose flawless and completely watertight installation of your skylight or flat roof window. This PVC curb forms the essential, secure bridge between your roof covering and the window, ensuring natural drainage so that rainwater never remains on your flat roof. While wooden structures can shrink, rot or crack over time, this high-quality synthetic material provides a stable, maintenance-free base that permanently eliminates heat loss and thermal bridges. Whether you are a skilled DIYer or a professional installer, the well-designed system is created for fast, logical installation and can be seamlessly integrated with any type of roofing membrane. The curb adapts effortlessly to your requirements and is suitable for both fixed glazing and opening systems for comfortable ventilation or smoke extraction. Match the design to your specific project: choose a sloped version to capture the maximum amount of daylight and distribute it evenly throughout the room, or opt for the straight version as the ultimate renovation solution. A durable, safe and smart choice for any construction or renovation project. | https://skylux.eu/en/products/pvc-opstand-700x700?variant=44600495178005 | https://skylux.eu/cdn/shop/products/Vast_16_00_f6d28ed9-241b-4c3b-9d77-208950beeeb0.png?v=1740489617&width=1600 | https://skylux.eu/cdn/shop/files/PVC-Opstand-70x70-cm-PVC-Opstand.png?v=1741090195&width=1600 | https://skylux.eu/cdn/shop/files/PVC-Opstand-700-x-700-PVC-Opstand.jpg?v=1740489617&width=1600 | https://skylux.eu/cdn/shop/products/Vast_16_20_c7fea7a8-747d-4221-9b09-0c800e144a04.png?v=1740489617&width=1600 | https://skylux.eu/cdn/shop/products/Vast_20_00_ddd0337b-bc40-4c0a-bcb0-703a1919c779.png?v=1740489617&width=1600 | //skylux.eu/cdn/shop/files/TD_EN.zip?v=12277087538240636034 | <p> With the <strong>PVC Curb 70x70 cm</strong>, you choose flawless and completely watertight installation of your skylight or flat roof window. This PVC curb forms the essential, secure bridge between your roof covering and the window, ensuring natural drainage so that rainwater never remains on your flat roof. While wooden structures can shrink, rot or crack over time, this high-quality synthetic material provides a stable, maintenance-free base that permanently eliminates heat loss and thermal bridges. Whether you are a skilled DIYer or a professional installer, the well-designed system is created for fast, logical installation and can be seamlessly integrated with any type of roofing membrane. </p> <p> The curb adapts effortlessly to your requirements and is suitable for both fixed glazing and opening systems for comfortable ventilation or smoke extraction. Match the design to your specific project: choose a sloped version to capture the maximum amount of daylight and distribute it evenly throughout the room, or opt for the straight version as the ultimate renovation solution. A durable, safe and smart choice for any construction or renovation project. </p> | pvc-opstand-700x700 | 8183541858581 | 44600495178005
Curbs | PVC Curb | Skylux | PVC Curb 70x70 cm | Fixed version / Straight curb 20/00 (20 cm high - Stackable & suitable for iWindow & iDome) / Not openable | 104943 | 5401129049430 | 463.45 | Yes | 2-5 | 9.54 | Fixed or openable? | Fixed version | Curb type | Straight curb 20/00 (20 cm high - Stackable & suitable for iWindow & iDome) | Opening system | Not openable | 700 x 700 mm | 700 | 700 |  |  | 1.38 | Square |  | PVC Curb | A |  | With the PVC Curb 70x70 cm, you choose flawless and completely watertight installation of your skylight or flat roof window. This PVC curb forms the essential, secure bridge between your roof covering and the window, ensuring natural drainage so that rainwater never remains on your flat roof. While wooden structures can shrink, rot or crack over time, this high-quality synthetic material provides a stable, maintenance-free base that permanently eliminates heat loss and thermal bridges. Whether you are a skilled DIYer or a professional installer, the well-designed system is created for fast, logical installation and can be seamlessly integrated with any type of roofing membrane. The curb adapts effortlessly to your requirements and is suitable for both fixed glazing and opening systems for comfortable ventilation or smoke extraction. Match the design to your specific project: choose a sloped version to capture the maximum amount of daylight and distribute it evenly throughout the room, or opt for the straight version as the ultimate renovation solution. A durable, safe and smart choice for any construction or renovation project. | https://skylux.eu/en/products/pvc-opstand-700x700?variant=44600495210773 | https://skylux.eu/cdn/shop/products/Vast_20_00_ddd0337b-bc40-4c0a-bcb0-703a1919c779.png?v=1740489617&width=1600 | https://skylux.eu/cdn/shop/files/PVC-Opstand-70x70-cm-PVC-Opstand.png?v=1741090195&width=1600 | https://skylux.eu/cdn/shop/files/PVC-Opstand-700-x-700-PVC-Opstand.jpg?v=1740489617&width=1600 | https://skylux.eu/cdn/shop/products/Vast_16_20_c7fea7a8-747d-4221-9b09-0c800e144a04.png?v=1740489617&width=1600 | https://skylux.eu/cdn/shop/products/Vast_16_00_f6d28ed9-241b-4c3b-9d77-208950beeeb0.png?v=1740489617&width=1600 | //skylux.eu/cdn/shop/files/TD_EN.zip?v=12277087538240636034 | <p> With the <strong>PVC Curb 70x70 cm</strong>, you choose flawless and completely watertight installation of your skylight or flat roof window. This PVC curb forms the essential, secure bridge between your roof covering and the window, ensuring natural drainage so that rainwater never remains on your flat roof. While wooden structures can shrink, rot or crack over time, this high-quality synthetic material provides a stable, maintenance-free base that permanently eliminates heat loss and thermal bridges. Whether you are a skilled DIYer or a professional installer, the well-designed system is created for fast, logical installation and can be seamlessly integrated with any type of roofing membrane. </p> <p> The curb adapts effortlessly to your requirements and is suitable for both fixed glazing and opening systems for comfortable ventilation or smoke extraction. Match the design to your specific project: choose a sloped version to capture the maximum amount of daylight and distribute it evenly throughout the room, or opt for the straight version as the ultimate renovation solution. A durable, safe and smart choice for any construction or renovation project. </p> | pvc-opstand-700x700 | 8183541858581 | 44600495210773
Curbs | PVC Curb | Skylux | PVC Curb 70x70 cm | Fixed version / Splayed curb 30/20 - 30 cm high for skylight / flat roof window 700 x 700 - Please note! Roof opening = 900 x 900 / Not openable | 18522 | 5412970185222 | 607.45 | Yes | 2-5 | 19.8 | Fixed or openable? | Fixed version | Curb type | Splayed curb 30/20 - 30 cm high for skylight / flat roof window 700 x 700 - Please note! Roof opening = 900 x 900 | Opening system | Not openable | 700 x 700 mm | 700 | 700 |  |  | 1.38 | Square |  | PVC Curb | A |  | With the PVC Curb 70x70 cm, you choose flawless and completely watertight installation of your skylight or flat roof window. This PVC curb forms the essential, secure bridge between your roof covering and the window, ensuring natural drainage so that rainwater never remains on your flat roof. While wooden structures can shrink, rot or crack over time, this high-quality synthetic material provides a stable, maintenance-free base that permanently eliminates heat loss and thermal bridges. Whether you are a skilled DIYer or a professional installer, the well-designed system is created for fast, logical installation and can be seamlessly integrated with any type of roofing membrane. The curb adapts effortlessly to your requirements and is suitable for both fixed glazing and opening systems for comfortable ventilation or smoke extraction. Match the design to your specific project: choose a sloped version to capture the maximum amount of daylight and distribute it evenly throughout the room, or opt for the straight version as the ultimate renovation solution. A durable, safe and smart choice for any construction or renovation project. | https://skylux.eu/en/products/pvc-opstand-700x700?variant=44600495243541 | https://skylux.eu/cdn/shop/products/Vast_30_20_641ca29a-31c3-4048-bf7f-41f6be25b660.png?v=1740489617&width=1600 | https://skylux.eu/cdn/shop/files/PVC-Opstand-70x70-cm-PVC-Opstand.png?v=1741090195&width=1600 | https://skylux.eu/cdn/shop/files/PVC-Opstand-700-x-700-PVC-Opstand.jpg?v=1740489617&width=1600 | https://skylux.eu/cdn/shop/products/Vast_16_20_c7fea7a8-747d-4221-9b09-0c800e144a04.png?v=1740489617&width=1600 | https://skylux.eu/cdn/shop/products/Vast_16_00_f6d28ed9-241b-4c3b-9d77-208950beeeb0.png?v=1740489617&width=1600 | //skylux.eu/cdn/shop/files/TD_EN.zip?v=12277087538240636034 | <p> With the <strong>PVC Curb 70x70 cm</strong>, you choose flawless and completely watertight installation of your skylight or flat roof window. This PVC curb forms the essential, secure bridge between your roof covering and the window, ensuring natural drainage so that rainwater never remains on your flat roof. While wooden structures can shrink, rot or crack over time, this high-quality synthetic material provides a stable, maintenance-free base that permanently eliminates heat loss and thermal bridges. Whether you are a skilled DIYer or a professional installer, the well-designed system is created for fast, logical installation and can be seamlessly integrated with any type of roofing membrane. </p> <p> The curb adapts effortlessly to your requirements and is suitable for both fixed glazing and opening systems for comfortable ventilation or smoke extraction. Match the design to your specific project: choose a sloped version to capture the maximum amount of daylight and distribute it evenly throughout the room, or opt for the straight version as the ultimate renovation solution. A durable, safe and smart choice for any construction or renovation project. </p> | pvc-opstand-700x700 | 8183541858581 | 44600495243541
Curbs | PVC Curb | Skylux | PVC Curb 70x70 cm | Fixed version / Splayed curb 35/30 - 35 cm high for skylight / flat roof window 700 x 700 - Please note! Roof opening = 1000 x 1000 / Not openable | 28948 | 5412970289487 | 811.95 | Yes | 2-5 | 15.31 | Fixed or openable? | Fixed version | Curb type | Splayed curb 35/30 - 35 cm high for skylight / flat roof window 700 x 700 - Please note! Roof opening = 1000 x 1000 | Opening system | Not openable | 700 x 700 mm | 700 | 700 |  |  | 1.38 | Square |  | PVC Curb | A |  | With the PVC Curb 70x70 cm, you choose flawless and completely watertight installation of your skylight or flat roof window. This PVC curb forms the essential, secure bridge between your roof covering and the window, ensuring natural drainage so that rainwater never remains on your flat roof. While wooden structures can shrink, rot or crack over time, this high-quality synthetic material provides a stable, maintenance-free base that permanently eliminates heat loss and thermal bridges. Whether you are a skilled DIYer or a professional installer, the well-designed system is created for fast, logical installation and can be seamlessly integrated with any type of roofing membrane. The curb adapts effortlessly to your requirements and is suitable for both fixed glazing and opening systems for comfortable ventilation or smoke extraction. Match the design to your specific project: choose a sloped version to capture the maximum amount of daylight and distribute it evenly throughout the room, or opt for the straight version as the ultimate renovation solution. A durable, safe and smart choice for any construction or renovation project. | https://skylux.eu/en/products/pvc-opstand-700x700?variant=44600495276309 | https://skylux.eu/cdn/shop/products/Vast_35_30_5744a0ee-0f93-4a3d-99c6-be6909b2da05.png?v=1740489617&width=1600 | https://skylux.eu/cdn/shop/files/PVC-Opstand-70x70-cm-PVC-Opstand.png?v=1741090195&width=1600 | https://skylux.eu/cdn/shop/files/PVC-Opstand-700-x-700-PVC-Opstand.jpg?v=1740489617&width=1600 | https://skylux.eu/cdn/shop/products/Vast_16_20_c7fea7a8-747d-4221-9b09-0c800e144a04.png?v=1740489617&width=1600 | https://skylux.eu/cdn/shop/products/Vast_16_00_f6d28ed9-241b-4c3b-9d77-208950beeeb0.png?v=1740489617&width=1600 | //skylux.eu/cdn/shop/files/TD_EN.zip?v=12277087538240636034 | <p> With the <strong>PVC Curb 70x70 cm</strong>, you choose flawless and completely watertight installation of your skylight or flat roof window. This PVC curb forms the essential, secure bridge between your roof covering and the window, ensuring natural drainage so that rainwater never remains on your flat roof. While wooden structures can shrink, rot or crack over time, this high-quality synthetic material provides a stable, maintenance-free base that permanently eliminates heat loss and thermal bridges. Whether you are a skilled DIYer or a professional installer, the well-designed system is created for fast, logical installation and can be seamlessly integrated with any type of roofing membrane. </p> <p> The curb adapts effortlessly to your requirements and is suitable for both fixed glazing and opening systems for comfortable ventilation or smoke extraction. Match the design to your specific project: choose a sloped version to capture the maximum amount of daylight and distribute it evenly throughout the room, or opt for the straight version as the ultimate renovation solution. A durable, safe and smart choice for any construction or renovation project. </p> | pvc-opstand-700x700 | 8183541858581 | 44600495276309
Curbs | PVC Curb | Skylux | PVC Curb 70x70 cm | Openable version / Straight curb 20/00 - 20 cm high for skylight / flat roof window 700 x 700 / Daylight size = roof opening / Single electric spindle 230 V | 64826 | 5412970648260 | 1375.8 | Yes | 2-5 | 17.45 | Fixed or openable? | Openable version | Curb type | Straight curb 20/00 - 20 cm high for skylight / flat roof window 700 x 700 / Daylight size = roof opening | Opening system | Single electric spindle 230 V | 700 x 700 mm | 700 | 700 |  |  | 1.38 | Square |  | PVC Curb | A |  | With the PVC Curb 70x70 cm, you choose flawless and completely watertight installation of your skylight or flat roof window. This PVC curb forms the essential, secure bridge between your roof covering and the window, ensuring natural drainage so that rainwater never remains on your flat roof. While wooden structures can shrink, rot or crack over time, this high-quality synthetic material provides a stable, maintenance-free base that permanently eliminates heat loss and thermal bridges. Whether you are a skilled DIYer or a professional installer, the well-designed system is created for fast, logical installation and can be seamlessly integrated with any type of roofing membrane. The curb adapts effortlessly to your requirements and is suitable for both fixed glazing and opening systems for comfortable ventilation or smoke extraction. Match the design to your specific project: choose a sloped version to capture the maximum amount of daylight and distribute it evenly throughout the room, or opt for the straight version as the ultimate renovation solution. A durable, safe and smart choice for any construction or renovation project. | https://skylux.eu/en/products/pvc-opstand-700x700?variant=44600495309077 | https://skylux.eu/cdn/shop/products/Opengaand_Recht_649a263b-9e22-4a56-a4ae-22f1f623781d.png?v=1740489617&width=1600 | https://skylux.eu/cdn/shop/files/PVC-Opstand-70x70-cm-PVC-Opstand.png?v=1741090195&width=1600 | https://skylux.eu/cdn/shop/files/PVC-Opstand-700-x-700-PVC-Opstand.jpg?v=1740489617&width=1600 | https://skylux.eu/cdn/shop/products/Vast_16_20_c7fea7a8-747d-4221-9b09-0c800e144a04.png?v=1740489617&width=1600 | https://skylux.eu/cdn/shop/products/Vast_16_00_f6d28ed9-241b-4c3b-9d77-208950beeeb0.png?v=1740489617&width=1600 | //skylux.eu/cdn/shop/files/TD_EN.zip?v=12277087538240636034 | <p> With the <strong>PVC Curb 70x70 cm</strong>, you choose flawless and completely watertight installation of your skylight or flat roof window. This PVC curb forms the essential, secure bridge between your roof covering and the window, ensuring natural drainage so that rainwater never remains on your flat roof. While wooden structures can shrink, rot or crack over time, this high-quality synthetic material provides a stable, maintenance-free base that permanently eliminates heat loss and thermal bridges. Whether you are a skilled DIYer or a professional installer, the well-designed system is created for fast, logical installation and can be seamlessly integrated with any type of roofing membrane. </p> <p> The curb adapts effortlessly to your requirements and is suitable for both fixed glazing and opening systems for comfortable ventilation or smoke extraction. Match the design to your specific project: choose a sloped version to capture the maximum amount of daylight and distribute it evenly throughout the room, or opt for the straight version as the ultimate renovation solution. A durable, safe and smart choice for any construction or renovation project. </p> | pvc-opstand-700x700 | 8183541858581 | 44600495309077
Curbs | PVC Curb | Skylux | PVC Curb 70x70 cm | Openable version / Straight curb 20/00 - 20 cm high for skylight / flat roof window 700 x 700 / Daylight size = roof opening / Single electric chain actuator | 64744 | 5412970647447 | 1375.8 | Yes | 2-5 | 17.11 | Fixed or openable? | Openable version | Curb type | Straight curb 20/00 - 20 cm high for skylight / flat roof window 700 x 700 / Daylight size = roof opening | Opening system | Single electric chain actuator | 700 x 700 mm | 700 | 700 |  |  | 1.38 | Square |  | PVC Curb | A |  | With the PVC Curb 70x70 cm, you choose flawless and completely watertight installation of your skylight or flat roof window. This PVC curb forms the essential, secure bridge between your roof covering and the window, ensuring natural drainage so that rainwater never remains on your flat roof. While wooden structures can shrink, rot or crack over time, this high-quality synthetic material provides a stable, maintenance-free base that permanently eliminates heat loss and thermal bridges. Whether you are a skilled DIYer or a professional installer, the well-designed system is created for fast, logical installation and can be seamlessly integrated with any type of roofing membrane. The curb adapts effortlessly to your requirements and is suitable for both fixed glazing and opening systems for comfortable ventilation or smoke extraction. Match the design to your specific project: choose a sloped version to capture the maximum amount of daylight and distribute it evenly throughout the room, or opt for the straight version as the ultimate renovation solution. A durable, safe and smart choice for any construction or renovation project. | https://skylux.eu/en/products/pvc-opstand-700x700?variant=44600495341845 | https://skylux.eu/cdn/shop/products/Opengaand_Recht_649a263b-9e22-4a56-a4ae-22f1f623781d.png?v=1740489617&width=1600 | https://skylux.eu/cdn/shop/files/PVC-Opstand-70x70-cm-PVC-Opstand.png?v=1741090195&width=1600 | https://skylux.eu/cdn/shop/files/PVC-Opstand-700-x-700-PVC-Opstand.jpg?v=1740489617&width=1600 | https://skylux.eu/cdn/shop/products/Vast_16_20_c7fea7a8-747d-4221-9b09-0c800e144a04.png?v=1740489617&width=1600 | https://skylux.eu/cdn/shop/products/Vast_16_00_f6d28ed9-241b-4c3b-9d77-208950beeeb0.png?v=1740489617&width=1600 | //skylux.eu/cdn/shop/files/TD_EN.zip?v=12277087538240636034 | <p> With the <strong>PVC Curb 70x70 cm</strong>, you choose flawless and completely watertight installation of your skylight or flat roof window. This PVC curb forms the essential, secure bridge between your roof covering and the window, ensuring natural drainage so that rainwater never remains on your flat roof. While wooden structures can shrink, rot or crack over time, this high-quality synthetic material provides a stable, maintenance-free base that permanently eliminates heat loss and thermal bridges. Whether you are a skilled DIYer or a professional installer, the well-designed system is created for fast, logical installation and can be seamlessly integrated with any type of roofing membrane. </p> <p> The curb adapts effortlessly to your requirements and is suitable for both fixed glazing and opening systems for comfortable ventilation or smoke extraction. Match the design to your specific project: choose a sloped version to capture the maximum amount of daylight and distribute it evenly throughout the room, or opt for the straight version as the ultimate renovation solution. A durable, safe and smart choice for any construction or renovation project. </p> | pvc-opstand-700x700 | 8183541858581 | 44600495341845
Curbs | PVC Curb | Skylux | PVC Curb 70x70 cm | Openable version / Straight curb 20/00 - 20 cm high for skylight / flat roof window 700 x 700 / Daylight size = roof opening / Manual chain spindle | 45446 | 5412970454465 | 982.55 | Yes | 2-5 | 15.93 | Fixed or openable? | Openable version | Curb type | Straight curb 20/00 - 20 cm high for skylight / flat roof window 700 x 700 / Daylight size = roof opening | Opening system | Manual chain spindle | 700 x 700 mm | 700 | 700 |  |  | 1.38 | Square |  | PVC Curb | A |  | With the PVC Curb 70x70 cm, you choose flawless and completely watertight installation of your skylight or flat roof window. This PVC curb forms the essential, secure bridge between your roof covering and the window, ensuring natural drainage so that rainwater never remains on your flat roof. While wooden structures can shrink, rot or crack over time, this high-quality synthetic material provides a stable, maintenance-free base that permanently eliminates heat loss and thermal bridges. Whether you are a skilled DIYer or a professional installer, the well-designed system is created for fast, logical installation and can be seamlessly integrated with any type of roofing membrane. The curb adapts effortlessly to your requirements and is suitable for both fixed glazing and opening systems for comfortable ventilation or smoke extraction. Match the design to your specific project: choose a sloped version to capture the maximum amount of daylight and distribute it evenly throughout the room, or opt for the straight version as the ultimate renovation solution. A durable, safe and smart choice for any construction or renovation project. | https://skylux.eu/en/products/pvc-opstand-700x700?variant=44600495374613 | https://skylux.eu/cdn/shop/products/Opengaand_Recht_649a263b-9e22-4a56-a4ae-22f1f623781d.png?v=1740489617&width=1600 | https://skylux.eu/cdn/shop/files/PVC-Opstand-70x70-cm-PVC-Opstand.png?v=1741090195&width=1600 | https://skylux.eu/cdn/shop/files/PVC-Opstand-700-x-700-PVC-Opstand.jpg?v=1740489617&width=1600 | https://skylux.eu/cdn/shop/products/Vast_16_20_c7fea7a8-747d-4221-9b09-0c800e144a04.png?v=1740489617&width=1600 | https://skylux.eu/cdn/shop/products/Vast_16_00_f6d28ed9-241b-4c3b-9d77-208950beeeb0.png?v=1740489617&width=1600 | //skylux.eu/cdn/shop/files/TD_EN.zip?v=12277087538240636034 | <p> With the <strong>PVC Curb 70x70 cm</strong>, you choose flawless and completely watertight installation of your skylight or flat roof window. This PVC curb forms the essential, secure bridge between your roof covering and the window, ensuring natural drainage so that rainwater never remains on your flat roof. While wooden structures can shrink, rot or crack over time, this high-quality synthetic material provides a stable, maintenance-free base that permanently eliminates heat loss and thermal bridges. Whether you are a skilled DIYer or a professional installer, the well-designed system is created for fast, logical installation and can be seamlessly integrated with any type of roofing membrane. </p> <p> The curb adapts effortlessly to your requirements and is suitable for both fixed glazing and opening systems for comfortable ventilation or smoke extraction. Match the design to your specific project: choose a sloped version to capture the maximum amount of daylight and distribute it evenly throughout the room, or opt for the straight version as the ultimate renovation solution. A durable, safe and smart choice for any construction or renovation project. </p> | pvc-opstand-700x700 | 8183541858581 | 44600495374613
Curbs | PVC Curb | Skylux | PVC Curb 70x70 cm | Openable version / Straight curb 20/00 - 20 cm high for skylight / flat roof window 700 x 700 / Daylight size = roof opening / Single manual spindle with eye | 45476 | 5412970454762 | 884.55 | Yes | 2-5 | 15.86 | Fixed or openable? | Openable version | Curb type | Straight curb 20/00 - 20 cm high for skylight / flat roof window 700 x 700 / Daylight size = roof opening | Opening system | Single manual spindle with eye | 700 x 700 mm | 700 | 700 |  |  | 1.38 | Square |  | PVC Curb | A |  | With the PVC Curb 70x70 cm, you choose flawless and completely watertight installation of your skylight or flat roof window. This PVC curb forms the essential, secure bridge between your roof covering and the window, ensuring natural drainage so that rainwater never remains on your flat roof. While wooden structures can shrink, rot or crack over time, this high-quality synthetic material provides a stable, maintenance-free base that permanently eliminates heat loss and thermal bridges. Whether you are a skilled DIYer or a professional installer, the well-designed system is created for fast, logical installation and can be seamlessly integrated with any type of roofing membrane. The curb adapts effortlessly to your requirements and is suitable for both fixed glazing and opening systems for comfortable ventilation or smoke extraction. Match the design to your specific project: choose a sloped version to capture the maximum amount of daylight and distribute it evenly throughout the room, or opt for the straight version as the ultimate renovation solution. A durable, safe and smart choice for any construction or renovation project. | https://skylux.eu/en/products/pvc-opstand-700x700?variant=44600495407381 | https://skylux.eu/cdn/shop/products/Opengaand_Recht_649a263b-9e22-4a56-a4ae-22f1f623781d.png?v=1740489617&width=1600 | https://skylux.eu/cdn/shop/files/PVC-Opstand-70x70-cm-PVC-Opstand.png?v=1741090195&width=1600 | https://skylux.eu/cdn/shop/files/PVC-Opstand-700-x-700-PVC-Opstand.jpg?v=1740489617&width=1600 | https://skylux.eu/cdn/shop/products/Vast_16_20_c7fea7a8-747d-4221-9b09-0c800e144a04.png?v=1740489617&width=1600 | https://skylux.eu/cdn/shop/products/Vast_16_00_f6d28ed9-241b-4c3b-9d77-208950beeeb0.png?v=1740489617&width=1600 | //skylux.eu/cdn/shop/files/TD_EN.zip?v=12277087538240636034 | <p> With the <strong>PVC Curb 70x70 cm</strong>, you choose flawless and completely watertight installation of your skylight or flat roof window. This PVC curb forms the essential, secure bridge between your roof covering and the window, ensuring natural drainage so that rainwater never remains on your flat roof. While wooden structures can shrink, rot or crack over time, this high-quality synthetic material provides a stable, maintenance-free base that permanently eliminates heat loss and thermal bridges. Whether you are a skilled DIYer or a professional installer, the well-designed system is created for fast, logical installation and can be seamlessly integrated with any type of roofing membrane. </p> <p> The curb adapts effortlessly to your requirements and is suitable for both fixed glazing and opening systems for comfortable ventilation or smoke extraction. Match the design to your specific project: choose a sloped version to capture the maximum amount of daylight and distribute it evenly throughout the room, or opt for the straight version as the ultimate renovation solution. A durable, safe and smart choice for any construction or renovation project. </p> | pvc-opstand-700x700 | 8183541858581 | 44600495407381
Curbs | PVC Curb | Skylux | PVC Curb 70x70 cm | Openable version / Splayed curb 16/20 - 16 cm high for skylight / flat roof window 700 x 700 - Please note! Roof opening = 900 x 900 / Single electric spindle 230 V | 64439 | 5412970644392 | 1280.2 | Yes | 2-5 | 19.29 | Fixed or openable? | Openable version | Curb type | Splayed curb 16/20 - 16 cm high for skylight / flat roof window 700 x 700 - Please note! Roof opening = 900 x 900 | Opening system | Single electric spindle 230 V | 700 x 700 mm | 700 | 700 |  |  | 1.38 | Square |  | PVC Curb | A |  | With the PVC Curb 70x70 cm, you choose flawless and completely watertight installation of your skylight or flat roof window. This PVC curb forms the essential, secure bridge between your roof covering and the window, ensuring natural drainage so that rainwater never remains on your flat roof. While wooden structures can shrink, rot or crack over time, this high-quality synthetic material provides a stable, maintenance-free base that permanently eliminates heat loss and thermal bridges. Whether you are a skilled DIYer or a professional installer, the well-designed system is created for fast, logical installation and can be seamlessly integrated with any type of roofing membrane. The curb adapts effortlessly to your requirements and is suitable for both fixed glazing and opening systems for comfortable ventilation or smoke extraction. Match the design to your specific project: choose a sloped version to capture the maximum amount of daylight and distribute it evenly throughout the room, or opt for the straight version as the ultimate renovation solution. A durable, safe and smart choice for any construction or renovation project. | https://skylux.eu/en/products/pvc-opstand-700x700?variant=44600495440149 | https://skylux.eu/cdn/shop/products/Opengaand_16_20_2b5fd896-fe69-472f-90fc-1c25f6b5fb4f.png?v=1740489617&width=1600 | https://skylux.eu/cdn/shop/files/PVC-Opstand-70x70-cm-PVC-Opstand.png?v=1741090195&width=1600 | https://skylux.eu/cdn/shop/files/PVC-Opstand-700-x-700-PVC-Opstand.jpg?v=1740489617&width=1600 | https://skylux.eu/cdn/shop/products/Vast_16_20_c7fea7a8-747d-4221-9b09-0c800e144a04.png?v=1740489617&width=1600 | https://skylux.eu/cdn/shop/products/Vast_16_00_f6d28ed9-241b-4c3b-9d77-208950beeeb0.png?v=1740489617&width=1600 | //skylux.eu/cdn/shop/files/TD_EN.zip?v=12277087538240636034 | <p> With the <strong>PVC Curb 70x70 cm</strong>, you choose flawless and completely watertight installation of your skylight or flat roof window. This PVC curb forms the essential, secure bridge between your roof covering and the window, ensuring natural drainage so that rainwater never remains on your flat roof. While wooden structures can shrink, rot or crack over time, this high-quality synthetic material provides a stable, maintenance-free base that permanently eliminates heat loss and thermal bridges. Whether you are a skilled DIYer or a professional installer, the well-designed system is created for fast, logical installation and can be seamlessly integrated with any type of roofing membrane. </p> <p> The curb adapts effortlessly to your requirements and is suitable for both fixed glazing and opening systems for comfortable ventilation or smoke extraction. Match the design to your specific project: choose a sloped version to capture the maximum amount of daylight and distribute it evenly throughout the room, or opt for the straight version as the ultimate renovation solution. A durable, safe and smart choice for any construction or renovation project. </p> | pvc-opstand-700x700 | 8183541858581 | 44600495440149
Curbs | PVC Curb | Skylux | PVC Curb 70x70 cm | Openable version / Splayed curb 16/20 - 16 cm high for skylight / flat roof window 700 x 700 - Please note! Roof opening = 900 x 900 / Single electric chain actuator | 64336 | 5412970643364 | 1280.2 | Yes | 2-5 | 18.95 | Fixed or openable? | Openable version | Curb type | Splayed curb 16/20 - 16 cm high for skylight / flat roof window 700 x 700 - Please note! Roof opening = 900 x 900 | Opening system | Single electric chain actuator | 700 x 700 mm | 700 | 700 |  |  | 1.38 | Square |  | PVC Curb | A |  | With the PVC Curb 70x70 cm, you choose flawless and completely watertight installation of your skylight or flat roof window. This PVC curb forms the essential, secure bridge between your roof covering and the window, ensuring natural drainage so that rainwater never remains on your flat roof. While wooden structures can shrink, rot or crack over time, this high-quality synthetic material provides a stable, maintenance-free base that permanently eliminates heat loss and thermal bridges. Whether you are a skilled DIYer or a professional installer, the well-designed system is created for fast, logical installation and can be seamlessly integrated with any type of roofing membrane. The curb adapts effortlessly to your requirements and is suitable for both fixed glazing and opening systems for comfortable ventilation or smoke extraction. Match the design to your specific project: choose a sloped version to capture the maximum amount of daylight and distribute it evenly throughout the room, or opt for the straight version as the ultimate renovation solution. A durable, safe and smart choice for any construction or renovation project. | https://skylux.eu/en/products/pvc-opstand-700x700?variant=44600495472917 | https://skylux.eu/cdn/shop/products/Opengaand_16_20_2b5fd896-fe69-472f-90fc-1c25f6b5fb4f.png?v=1740489617&width=1600 | https://skylux.eu/cdn/shop/files/PVC-Opstand-70x70-cm-PVC-Opstand.png?v=1741090195&width=1600 | https://skylux.eu/cdn/shop/files/PVC-Opstand-700-x-700-PVC-Opstand.jpg?v=1740489617&width=1600 | https://skylux.eu/cdn/shop/products/Vast_16_20_c7fea7a8-747d-4221-9b09-0c800e144a04.png?v=1740489617&width=1600 | https://skylux.eu/cdn/shop/products/Vast_16_00_f6d28ed9-241b-4c3b-9d77-208950beeeb0.png?v=1740489617&width=1600 | //skylux.eu/cdn/shop/files/TD_EN.zip?v=12277087538240636034 | <p> With the <strong>PVC Curb 70x70 cm</strong>, you choose flawless and completely watertight installation of your skylight or flat roof window. This PVC curb forms the essential, secure bridge between your roof covering and the window, ensuring natural drainage so that rainwater never remains on your flat roof. While wooden structures can shrink, rot or crack over time, this high-quality synthetic material provides a stable, maintenance-free base that permanently eliminates heat loss and thermal bridges. Whether you are a skilled DIYer or a professional installer, the well-designed system is created for fast, logical installation and can be seamlessly integrated with any type of roofing membrane. </p> <p> The curb adapts effortlessly to your requirements and is suitable for both fixed glazing and opening systems for comfortable ventilation or smoke extraction. Match the design to your specific project: choose a sloped version to capture the maximum amount of daylight and distribute it evenly throughout the room, or opt for the straight version as the ultimate renovation solution. A durable, safe and smart choice for any construction or renovation project. </p> | pvc-opstand-700x700 | 8183541858581 | 44600495472917
Curbs | PVC Curb | Skylux | PVC Curb 70x70 cm | Openable version / Splayed curb 16/20 - 16 cm high for skylight / flat roof window 700 x 700 - Please note! Roof opening = 900 x 900 / Manual chain spindle | 53186 | 5412970531869 | 886.95 | Yes | 2-5 | 17.77 | Fixed or openable? | Openable version | Curb type | Splayed curb 16/20 - 16 cm high for skylight / flat roof window 700 x 700 - Please note! Roof opening = 900 x 900 | Opening system | Manual chain spindle | 700 x 700 mm | 700 | 700 |  |  | 1.38 | Square |  | PVC Curb | A |  | With the PVC Curb 70x70 cm, you choose flawless and completely watertight installation of your skylight or flat roof window. This PVC curb forms the essential, secure bridge between your roof covering and the window, ensuring natural drainage so that rainwater never remains on your flat roof. While wooden structures can shrink, rot or crack over time, this high-quality synthetic material provides a stable, maintenance-free base that permanently eliminates heat loss and thermal bridges. Whether you are a skilled DIYer or a professional installer, the well-designed system is created for fast, logical installation and can be seamlessly integrated with any type of roofing membrane. The curb adapts effortlessly to your requirements and is suitable for both fixed glazing and opening systems for comfortable ventilation or smoke extraction. Match the design to your specific project: choose a sloped version to capture the maximum amount of daylight and distribute it evenly throughout the room, or opt for the straight version as the ultimate renovation solution. A durable, safe and smart choice for any construction or renovation project. | https://skylux.eu/en/products/pvc-opstand-700x700?variant=44600495505685 | https://skylux.eu/cdn/shop/products/Opengaand_16_20_2b5fd896-fe69-472f-90fc-1c25f6b5fb4f.png?v=1740489617&width=1600 | https://skylux.eu/cdn/shop/files/PVC-Opstand-70x70-cm-PVC-Opstand.png?v=1741090195&width=1600 | https://skylux.eu/cdn/shop/files/PVC-Opstand-700-x-700-PVC-Opstand.jpg?v=1740489617&width=1600 | https://skylux.eu/cdn/shop/products/Vast_16_20_c7fea7a8-747d-4221-9b09-0c800e144a04.png?v=1740489617&width=1600 | https://skylux.eu/cdn/shop/products/Vast_16_00_f6d28ed9-241b-4c3b-9d77-208950beeeb0.png?v=1740489617&width=1600 | //skylux.eu/cdn/shop/files/TD_EN.zip?v=12277087538240636034 | <p> With the <strong>PVC Curb 70x70 cm</strong>, you choose flawless and completely watertight installation of your skylight or flat roof window. This PVC curb forms the essential, secure bridge between your roof covering and the window, ensuring natural drainage so that rainwater never remains on your flat roof. While wooden structures can shrink, rot or crack over time, this high-quality synthetic material provides a stable, maintenance-free base that permanently eliminates heat loss and thermal bridges. Whether you are a skilled DIYer or a professional installer, the well-designed system is created for fast, logical installation and can be seamlessly integrated with any type of roofing membrane. </p> <p> The curb adapts effortlessly to your requirements and is suitable for both fixed glazing and opening systems for comfortable ventilation or smoke extraction. Match the design to your specific project: choose a sloped version to capture the maximum amount of daylight and distribute it evenly throughout the room, or opt for the straight version as the ultimate renovation solution. A durable, safe and smart choice for any construction or renovation project. </p> | pvc-opstand-700x700 | 8183541858581 | 44600495505685
Curbs | PVC Curb | Skylux | PVC Curb 70x70 cm | Openable version / Splayed curb 16/20 - 16 cm high for skylight / flat roof window 700 x 700 - Please note! Roof opening = 900 x 900 / Single manual spindle with eye | 53400 | 5412970534006 | 788.95 | Yes | 2-5 | 17.7 | Fixed or openable? | Openable version | Curb type | Splayed curb 16/20 - 16 cm high for skylight / flat roof window 700 x 700 - Please note! Roof opening = 900 x 900 | Opening system | Single manual spindle with eye | 700 x 700 mm | 700 | 700 |  |  | 1.38 | Square |  | PVC Curb | A |  | With the PVC Curb 70x70 cm, you choose flawless and completely watertight installation of your skylight or flat roof window. This PVC curb forms the essential, secure bridge between your roof covering and the window, ensuring natural drainage so that rainwater never remains on your flat roof. While wooden structures can shrink, rot or crack over time, this high-quality synthetic material provides a stable, maintenance-free base that permanently eliminates heat loss and thermal bridges. Whether you are a skilled DIYer or a professional installer, the well-designed system is created for fast, logical installation and can be seamlessly integrated with any type of roofing membrane. The curb adapts effortlessly to your requirements and is suitable for both fixed glazing and opening systems for comfortable ventilation or smoke extraction. Match the design to your specific project: choose a sloped version to capture the maximum amount of daylight and distribute it evenly throughout the room, or opt for the straight version as the ultimate renovation solution. A durable, safe and smart choice for any construction or renovation project. | https://skylux.eu/en/products/pvc-opstand-700x700?variant=44600495538453 | https://skylux.eu/cdn/shop/products/Opengaand_16_20_2b5fd896-fe69-472f-90fc-1c25f6b5fb4f.png?v=1740489617&width=1600 | https://skylux.eu/cdn/shop/files/PVC-Opstand-70x70-cm-PVC-Opstand.png?v=1741090195&width=1600 | https://skylux.eu/cdn/shop/files/PVC-Opstand-700-x-700-PVC-Opstand.jpg?v=1740489617&width=1600 | https://skylux.eu/cdn/shop/products/Vast_16_20_c7fea7a8-747d-4221-9b09-0c800e144a04.png?v=1740489617&width=1600 | https://skylux.eu/cdn/shop/products/Vast_16_00_f6d28ed9-241b-4c3b-9d77-208950beeeb0.png?v=1740489617&width=1600 | //skylux.eu/cdn/shop/files/TD_EN.zip?v=12277087538240636034 | <p> With the <strong>PVC Curb 70x70 cm</strong>, you choose flawless and completely watertight installation of your skylight or flat roof window. This PVC curb forms the essential, secure bridge between your roof covering and the window, ensuring natural drainage so that rainwater never remains on your flat roof. While wooden structures can shrink, rot or crack over time, this high-quality synthetic material provides a stable, maintenance-free base that permanently eliminates heat loss and thermal bridges. Whether you are a skilled DIYer or a professional installer, the well-designed system is created for fast, logical installation and can be seamlessly integrated with any type of roofing membrane. </p> <p> The curb adapts effortlessly to your requirements and is suitable for both fixed glazing and opening systems for comfortable ventilation or smoke extraction. Match the design to your specific project: choose a sloped version to capture the maximum amount of daylight and distribute it evenly throughout the room, or opt for the straight version as the ultimate renovation solution. A durable, safe and smart choice for any construction or renovation project. </p> | pvc-opstand-700x700 | 8183541858581 | 44600495538453
Curbs | PVC Curb | Skylux | PVC Curb 70x70 cm | Openable version / Splayed curb 16/20 - 16 cm high for skylight / flat roof window 700 x 700 - Please note! Roof opening = 900 x 900 / Single manual spindle with tube | 53349 | 5412970533498 | 788.95 | Yes | 2-5 | 17.77 | Fixed or openable? | Openable version | Curb type | Splayed curb 16/20 - 16 cm high for skylight / flat roof window 700 x 700 - Please note! Roof opening = 900 x 900 | Opening system | Single manual spindle with tube | 700 x 700 mm | 700 | 700 |  |  | 1.38 | Square |  | PVC Curb | A |  | With the PVC Curb 70x70 cm, you choose flawless and completely watertight installation of your skylight or flat roof window. This PVC curb forms the essential, secure bridge between your roof covering and the window, ensuring natural drainage so that rainwater never remains on your flat roof. While wooden structures can shrink, rot or crack over time, this high-quality synthetic material provides a stable, maintenance-free base that permanently eliminates heat loss and thermal bridges. Whether you are a skilled DIYer or a professional installer, the well-designed system is created for fast, logical installation and can be seamlessly integrated with any type of roofing membrane. The curb adapts effortlessly to your requirements and is suitable for both fixed glazing and opening systems for comfortable ventilation or smoke extraction. Match the design to your specific project: choose a sloped version to capture the maximum amount of daylight and distribute it evenly throughout the room, or opt for the straight version as the ultimate renovation solution. A durable, safe and smart choice for any construction or renovation project. | https://skylux.eu/en/products/pvc-opstand-700x700?variant=44600495571221 | https://skylux.eu/cdn/shop/products/Opengaand_16_20_2b5fd896-fe69-472f-90fc-1c25f6b5fb4f.png?v=1740489617&width=1600 | https://skylux.eu/cdn/shop/files/PVC-Opstand-70x70-cm-PVC-Opstand.png?v=1741090195&width=1600 | https://skylux.eu/cdn/shop/files/PVC-Opstand-700-x-700-PVC-Opstand.jpg?v=1740489617&width=1600 | https://skylux.eu/cdn/shop/products/Vast_16_20_c7fea7a8-747d-4221-9b09-0c800e144a04.png?v=1740489617&width=1600 | https://skylux.eu/cdn/shop/products/Vast_16_00_f6d28ed9-241b-4c3b-9d77-208950beeeb0.png?v=1740489617&width=1600 | //skylux.eu/cdn/shop/files/TD_EN.zip?v=12277087538240636034 | <p> With the <strong>PVC Curb 70x70 cm</strong>, you choose flawless and completely watertight installation of your skylight or flat roof window. This PVC curb forms the essential, secure bridge between your roof covering and the window, ensuring natural drainage so that rainwater never remains on your flat roof. While wooden structures can shrink, rot or crack over time, this high-quality synthetic material provides a stable, maintenance-free base that permanently eliminates heat loss and thermal bridges. Whether you are a skilled DIYer or a professional installer, the well-designed system is created for fast, logical installation and can be seamlessly integrated with any type of roofing membrane. </p> <p> The curb adapts effortlessly to your requirements and is suitable for both fixed glazing and opening systems for comfortable ventilation or smoke extraction. Match the design to your specific project: choose a sloped version to capture the maximum amount of daylight and distribute it evenly throughout the room, or opt for the straight version as the ultimate renovation solution. A durable, safe and smart choice for any construction or renovation project. </p> | pvc-opstand-700x700 | 8183541858581 | 44600495571221
Curbs | PVC Curb | Skylux | PVC Curb 70x70 cm | Openable version / Straight Upstand 16/00 - 16 cm high for skylight 700 x 700 / Daylight opening = roof opening / Single electric spindle 230 V | 64016 | 5412970640165 | 1229.4 | Yes | 2-5 | 14.7 | Fixed or openable? | Openable version | Curb type | Straight Upstand 16/00 - 16 cm high for skylight 700 x 700 / Daylight opening = roof opening | Opening system | Single electric spindle 230 V | 700 x 700 mm | 700 | 700 |  |  | 1.38 | Square |  | PVC Curb | A |  | With the PVC Curb 70x70 cm, you choose flawless and completely watertight installation of your skylight or flat roof window. This PVC curb forms the essential, secure bridge between your roof covering and the window, ensuring natural drainage so that rainwater never remains on your flat roof. While wooden structures can shrink, rot or crack over time, this high-quality synthetic material provides a stable, maintenance-free base that permanently eliminates heat loss and thermal bridges. Whether you are a skilled DIYer or a professional installer, the well-designed system is created for fast, logical installation and can be seamlessly integrated with any type of roofing membrane. The curb adapts effortlessly to your requirements and is suitable for both fixed glazing and opening systems for comfortable ventilation or smoke extraction. Match the design to your specific project: choose a sloped version to capture the maximum amount of daylight and distribute it evenly throughout the room, or opt for the straight version as the ultimate renovation solution. A durable, safe and smart choice for any construction or renovation project. | https://skylux.eu/en/products/pvc-opstand-700x700?variant=44600495603989 | https://skylux.eu/cdn/shop/products/Opengaand_Recht_649a263b-9e22-4a56-a4ae-22f1f623781d.png?v=1740489617&width=1600 | https://skylux.eu/cdn/shop/files/PVC-Opstand-70x70-cm-PVC-Opstand.png?v=1741090195&width=1600 | https://skylux.eu/cdn/shop/files/PVC-Opstand-700-x-700-PVC-Opstand.jpg?v=1740489617&width=1600 | https://skylux.eu/cdn/shop/products/Vast_16_20_c7fea7a8-747d-4221-9b09-0c800e144a04.png?v=1740489617&width=1600 | https://skylux.eu/cdn/shop/products/Vast_16_00_f6d28ed9-241b-4c3b-9d77-208950beeeb0.png?v=1740489617&width=1600 | //skylux.eu/cdn/shop/files/TD_EN.zip?v=12277087538240636034 | <p> With the <strong>PVC Curb 70x70 cm</strong>, you choose flawless and completely watertight installation of your skylight or flat roof window. This PVC curb forms the essential, secure bridge between your roof covering and the window, ensuring natural drainage so that rainwater never remains on your flat roof. While wooden structures can shrink, rot or crack over time, this high-quality synthetic material provides a stable, maintenance-free base that permanently eliminates heat loss and thermal bridges. Whether you are a skilled DIYer or a professional installer, the well-designed system is created for fast, logical installation and can be seamlessly integrated with any type of roofing membrane. </p> <p> The curb adapts effortlessly to your requirements and is suitable for both fixed glazing and opening systems for comfortable ventilation or smoke extraction. Match the design to your specific project: choose a sloped version to capture the maximum amount of daylight and distribute it evenly throughout the room, or opt for the straight version as the ultimate renovation solution. A durable, safe and smart choice for any construction or renovation project. </p> | pvc-opstand-700x700 | 8183541858581 | 44600495603989
Curbs | PVC Curb | Skylux | PVC Curb 70x70 cm | Openable version / Straight Upstand 16/00 - 16 cm high for skylight 700 x 700 / Daylight opening = roof opening / Single electric chain actuator | 63914 | 5412970639145 | 1229.4 | Yes | 2-5 | 14.36 | Fixed or openable? | Openable version | Curb type | Straight Upstand 16/00 - 16 cm high for skylight 700 x 700 / Daylight opening = roof opening | Opening system | Single electric chain actuator | 700 x 700 mm | 700 | 700 |  |  | 1.38 | Square |  | PVC Curb | A |  | With the PVC Curb 70x70 cm, you choose flawless and completely watertight installation of your skylight or flat roof window. This PVC curb forms the essential, secure bridge between your roof covering and the window, ensuring natural drainage so that rainwater never remains on your flat roof. While wooden structures can shrink, rot or crack over time, this high-quality synthetic material provides a stable, maintenance-free base that permanently eliminates heat loss and thermal bridges. Whether you are a skilled DIYer or a professional installer, the well-designed system is created for fast, logical installation and can be seamlessly integrated with any type of roofing membrane. The curb adapts effortlessly to your requirements and is suitable for both fixed glazing and opening systems for comfortable ventilation or smoke extraction. Match the design to your specific project: choose a sloped version to capture the maximum amount of daylight and distribute it evenly throughout the room, or opt for the straight version as the ultimate renovation solution. A durable, safe and smart choice for any construction or renovation project. | https://skylux.eu/en/products/pvc-opstand-700x700?variant=44600495636757 | https://skylux.eu/cdn/shop/products/Opengaand_Recht_649a263b-9e22-4a56-a4ae-22f1f623781d.png?v=1740489617&width=1600 | https://skylux.eu/cdn/shop/files/PVC-Opstand-70x70-cm-PVC-Opstand.png?v=1741090195&width=1600 | https://skylux.eu/cdn/shop/files/PVC-Opstand-700-x-700-PVC-Opstand.jpg?v=1740489617&width=1600 | https://skylux.eu/cdn/shop/products/Vast_16_20_c7fea7a8-747d-4221-9b09-0c800e144a04.png?v=1740489617&width=1600 | https://skylux.eu/cdn/shop/products/Vast_16_00_f6d28ed9-241b-4c3b-9d77-208950beeeb0.png?v=1740489617&width=1600 | //skylux.eu/cdn/shop/files/TD_EN.zip?v=12277087538240636034 | <p> With the <strong>PVC Curb 70x70 cm</strong>, you choose flawless and completely watertight installation of your skylight or flat roof window. This PVC curb forms the essential, secure bridge between your roof covering and the window, ensuring natural drainage so that rainwater never remains on your flat roof. While wooden structures can shrink, rot or crack over time, this high-quality synthetic material provides a stable, maintenance-free base that permanently eliminates heat loss and thermal bridges. Whether you are a skilled DIYer or a professional installer, the well-designed system is created for fast, logical installation and can be seamlessly integrated with any type of roofing membrane. </p> <p> The curb adapts effortlessly to your requirements and is suitable for both fixed glazing and opening systems for comfortable ventilation or smoke extraction. Match the design to your specific project: choose a sloped version to capture the maximum amount of daylight and distribute it evenly throughout the room, or opt for the straight version as the ultimate renovation solution. A durable, safe and smart choice for any construction or renovation project. </p> | pvc-opstand-700x700 | 8183541858581 | 44600495636757
Curbs | PVC Curb | Skylux | PVC Curb 70x70 cm | Openable version / Straight Upstand 16/00 - 16 cm high for skylight 700 x 700 / Daylight opening = roof opening / Manual chain spindle | 53028 | 5412970530282 | 836.15 | Yes | 2-5 | 13.18 | Fixed or openable? | Openable version | Curb type | Straight Upstand 16/00 - 16 cm high for skylight 700 x 700 / Daylight opening = roof opening | Opening system | Manual chain spindle | 700 x 700 mm | 700 | 700 |  |  | 1.38 | Square |  | PVC Curb | A |  | With the PVC Curb 70x70 cm, you choose flawless and completely watertight installation of your skylight or flat roof window. This PVC curb forms the essential, secure bridge between your roof covering and the window, ensuring natural drainage so that rainwater never remains on your flat roof. While wooden structures can shrink, rot or crack over time, this high-quality synthetic material provides a stable, maintenance-free base that permanently eliminates heat loss and thermal bridges. Whether you are a skilled DIYer or a professional installer, the well-designed system is created for fast, logical installation and can be seamlessly integrated with any type of roofing membrane. The curb adapts effortlessly to your requirements and is suitable for both fixed glazing and opening systems for comfortable ventilation or smoke extraction. Match the design to your specific project: choose a sloped version to capture the maximum amount of daylight and distribute it evenly throughout the room, or opt for the straight version as the ultimate renovation solution. A durable, safe and smart choice for any construction or renovation project. | https://skylux.eu/en/products/pvc-opstand-700x700?variant=44600495669525 | https://skylux.eu/cdn/shop/products/Opengaand_Recht_649a263b-9e22-4a56-a4ae-22f1f623781d.png?v=1740489617&width=1600 | https://skylux.eu/cdn/shop/files/PVC-Opstand-70x70-cm-PVC-Opstand.png?v=1741090195&width=1600 | https://skylux.eu/cdn/shop/files/PVC-Opstand-700-x-700-PVC-Opstand.jpg?v=1740489617&width=1600 | https://skylux.eu/cdn/shop/products/Vast_16_20_c7fea7a8-747d-4221-9b09-0c800e144a04.png?v=1740489617&width=1600 | https://skylux.eu/cdn/shop/products/Vast_16_00_f6d28ed9-241b-4c3b-9d77-208950beeeb0.png?v=1740489617&width=1600 | //skylux.eu/cdn/shop/files/TD_EN.zip?v=12277087538240636034 | <p> With the <strong>PVC Curb 70x70 cm</strong>, you choose flawless and completely watertight installation of your skylight or flat roof window. This PVC curb forms the essential, secure bridge between your roof covering and the window, ensuring natural drainage so that rainwater never remains on your flat roof. While wooden structures can shrink, rot or crack over time, this high-quality synthetic material provides a stable, maintenance-free base that permanently eliminates heat loss and thermal bridges. Whether you are a skilled DIYer or a professional installer, the well-designed system is created for fast, logical installation and can be seamlessly integrated with any type of roofing membrane. </p> <p> The curb adapts effortlessly to your requirements and is suitable for both fixed glazing and opening systems for comfortable ventilation or smoke extraction. Match the design to your specific project: choose a sloped version to capture the maximum amount of daylight and distribute it evenly throughout the room, or opt for the straight version as the ultimate renovation solution. A durable, safe and smart choice for any construction or renovation project. </p> | pvc-opstand-700x700 | 8183541858581 | 44600495669525
Curbs | PVC Curb | Skylux | PVC Curb 70x70 cm | Openable version / Straight Upstand 16/00 - 16 cm high for skylight 700 x 700 / Daylight opening = roof opening / Single manual spindle with eye | 53135 | 5412970531357 | 738.1 | Yes | 2-5 | 13.11 | Fixed or openable? | Openable version | Curb type | Straight Upstand 16/00 - 16 cm high for skylight 700 x 700 / Daylight opening = roof opening | Opening system | Single manual spindle with eye | 700 x 700 mm | 700 | 700 |  |  | 1.38 | Square |  | PVC Curb | A |  | With the PVC Curb 70x70 cm, you choose flawless and completely watertight installation of your skylight or flat roof window. This PVC curb forms the essential, secure bridge between your roof covering and the window, ensuring natural drainage so that rainwater never remains on your flat roof. While wooden structures can shrink, rot or crack over time, this high-quality synthetic material provides a stable, maintenance-free base that permanently eliminates heat loss and thermal bridges. Whether you are a skilled DIYer or a professional installer, the well-designed system is created for fast, logical installation and can be seamlessly integrated with any type of roofing membrane. The curb adapts effortlessly to your requirements and is suitable for both fixed glazing and opening systems for comfortable ventilation or smoke extraction. Match the design to your specific project: choose a sloped version to capture the maximum amount of daylight and distribute it evenly throughout the room, or opt for the straight version as the ultimate renovation solution. A durable, safe and smart choice for any construction or renovation project. | https://skylux.eu/en/products/pvc-opstand-700x700?variant=44600495702293 | https://skylux.eu/cdn/shop/products/Opengaand_Recht_649a263b-9e22-4a56-a4ae-22f1f623781d.png?v=1740489617&width=1600 | https://skylux.eu/cdn/shop/files/PVC-Opstand-70x70-cm-PVC-Opstand.png?v=1741090195&width=1600 | https://skylux.eu/cdn/shop/files/PVC-Opstand-700-x-700-PVC-Opstand.jpg?v=1740489617&width=1600 | https://skylux.eu/cdn/shop/products/Vast_16_20_c7fea7a8-747d-4221-9b09-0c800e144a04.png?v=1740489617&width=1600 | https://skylux.eu/cdn/shop/products/Vast_16_00_f6d28ed9-241b-4c3b-9d77-208950beeeb0.png?v=1740489617&width=1600 | //skylux.eu/cdn/shop/files/TD_EN.zip?v=12277087538240636034 | <p> With the <strong>PVC Curb 70x70 cm</strong>, you choose flawless and completely watertight installation of your skylight or flat roof window. This PVC curb forms the essential, secure bridge between your roof covering and the window, ensuring natural drainage so that rainwater never remains on your flat roof. While wooden structures can shrink, rot or crack over time, this high-quality synthetic material provides a stable, maintenance-free base that permanently eliminates heat loss and thermal bridges. Whether you are a skilled DIYer or a professional installer, the well-designed system is created for fast, logical installation and can be seamlessly integrated with any type of roofing membrane. </p> <p> The curb adapts effortlessly to your requirements and is suitable for both fixed glazing and opening systems for comfortable ventilation or smoke extraction. Match the design to your specific project: choose a sloped version to capture the maximum amount of daylight and distribute it evenly throughout the room, or opt for the straight version as the ultimate renovation solution. A durable, safe and smart choice for any construction or renovation project. </p> | pvc-opstand-700x700 | 8183541858581 | 44600495702293
Curbs | PVC Curb | Skylux | PVC Curb 70x70 cm | Openable version / Splayed curb 30/20 - 30 cm high for skylight / flat roof window 700 x 700 - Please note! Roof opening = 900 x 900 / Single electric spindle 230 V | 65177 | 5412970651772 | 1519.8 | Yes | 2-5 | 26.24 | Fixed or openable? | Openable version | Curb type | Splayed curb 30/20 - 30 cm high for skylight / flat roof window 700 x 700 - Please note! Roof opening = 900 x 900 | Opening system | Single electric spindle 230 V | 700 x 700 mm | 700 | 700 |  |  | 1.38 | Square |  | PVC Curb | A |  | With the PVC Curb 70x70 cm, you choose flawless and completely watertight installation of your skylight or flat roof window. This PVC curb forms the essential, secure bridge between your roof covering and the window, ensuring natural drainage so that rainwater never remains on your flat roof. While wooden structures can shrink, rot or crack over time, this high-quality synthetic material provides a stable, maintenance-free base that permanently eliminates heat loss and thermal bridges. Whether you are a skilled DIYer or a professional installer, the well-designed system is created for fast, logical installation and can be seamlessly integrated with any type of roofing membrane. The curb adapts effortlessly to your requirements and is suitable for both fixed glazing and opening systems for comfortable ventilation or smoke extraction. Match the design to your specific project: choose a sloped version to capture the maximum amount of daylight and distribute it evenly throughout the room, or opt for the straight version as the ultimate renovation solution. A durable, safe and smart choice for any construction or renovation project. | https://skylux.eu/en/products/pvc-opstand-700x700?variant=44600495735061 | https://skylux.eu/cdn/shop/products/Opengaand_30_20_3ed06339-8a41-423a-9eff-3ae68269f257.png?v=1740489617&width=1600 | https://skylux.eu/cdn/shop/files/PVC-Opstand-70x70-cm-PVC-Opstand.png?v=1741090195&width=1600 | https://skylux.eu/cdn/shop/files/PVC-Opstand-700-x-700-PVC-Opstand.jpg?v=1740489617&width=1600 | https://skylux.eu/cdn/shop/products/Vast_16_20_c7fea7a8-747d-4221-9b09-0c800e144a04.png?v=1740489617&width=1600 | https://skylux.eu/cdn/shop/products/Vast_16_00_f6d28ed9-241b-4c3b-9d77-208950beeeb0.png?v=1740489617&width=1600 | //skylux.eu/cdn/shop/files/TD_EN.zip?v=12277087538240636034 | <p> With the <strong>PVC Curb 70x70 cm</strong>, you choose flawless and completely watertight installation of your skylight or flat roof window. This PVC curb forms the essential, secure bridge between your roof covering and the window, ensuring natural drainage so that rainwater never remains on your flat roof. While wooden structures can shrink, rot or crack over time, this high-quality synthetic material provides a stable, maintenance-free base that permanently eliminates heat loss and thermal bridges. Whether you are a skilled DIYer or a professional installer, the well-designed system is created for fast, logical installation and can be seamlessly integrated with any type of roofing membrane. </p> <p> The curb adapts effortlessly to your requirements and is suitable for both fixed glazing and opening systems for comfortable ventilation or smoke extraction. Match the design to your specific project: choose a sloped version to capture the maximum amount of daylight and distribute it evenly throughout the room, or opt for the straight version as the ultimate renovation solution. A durable, safe and smart choice for any construction or renovation project. </p> | pvc-opstand-700x700 | 8183541858581 | 44600495735061
Curbs | PVC Curb | Skylux | PVC Curb 70x70 cm | Openable version / Splayed curb 30/20 - 30 cm high for skylight / flat roof window 700 x 700 - Please note! Roof opening = 900 x 900 / Single electric chain actuator | 65076 | 5412970650768 | 1519.8 | Yes | 2-5 | 25.9 | Fixed or openable? | Openable version | Curb type | Splayed curb 30/20 - 30 cm high for skylight / flat roof window 700 x 700 - Please note! Roof opening = 900 x 900 | Opening system | Single electric chain actuator | 700 x 700 mm | 700 | 700 |  |  | 1.38 | Square |  | PVC Curb | A |  | With the PVC Curb 70x70 cm, you choose flawless and completely watertight installation of your skylight or flat roof window. This PVC curb forms the essential, secure bridge between your roof covering and the window, ensuring natural drainage so that rainwater never remains on your flat roof. While wooden structures can shrink, rot or crack over time, this high-quality synthetic material provides a stable, maintenance-free base that permanently eliminates heat loss and thermal bridges. Whether you are a skilled DIYer or a professional installer, the well-designed system is created for fast, logical installation and can be seamlessly integrated with any type of roofing membrane. The curb adapts effortlessly to your requirements and is suitable for both fixed glazing and opening systems for comfortable ventilation or smoke extraction. Match the design to your specific project: choose a sloped version to capture the maximum amount of daylight and distribute it evenly throughout the room, or opt for the straight version as the ultimate renovation solution. A durable, safe and smart choice for any construction or renovation project. | https://skylux.eu/en/products/pvc-opstand-700x700?variant=44600495767829 | https://skylux.eu/cdn/shop/products/Opengaand_30_20_3ed06339-8a41-423a-9eff-3ae68269f257.png?v=1740489617&width=1600 | https://skylux.eu/cdn/shop/files/PVC-Opstand-70x70-cm-PVC-Opstand.png?v=1741090195&width=1600 | https://skylux.eu/cdn/shop/files/PVC-Opstand-700-x-700-PVC-Opstand.jpg?v=1740489617&width=1600 | https://skylux.eu/cdn/shop/products/Vast_16_20_c7fea7a8-747d-4221-9b09-0c800e144a04.png?v=1740489617&width=1600 | https://skylux.eu/cdn/shop/products/Vast_16_00_f6d28ed9-241b-4c3b-9d77-208950beeeb0.png?v=1740489617&width=1600 | //skylux.eu/cdn/shop/files/TD_EN.zip?v=12277087538240636034 | <p> With the <strong>PVC Curb 70x70 cm</strong>, you choose flawless and completely watertight installation of your skylight or flat roof window. This PVC curb forms the essential, secure bridge between your roof covering and the window, ensuring natural drainage so that rainwater never remains on your flat roof. While wooden structures can shrink, rot or crack over time, this high-quality synthetic material provides a stable, maintenance-free base that permanently eliminates heat loss and thermal bridges. Whether you are a skilled DIYer or a professional installer, the well-designed system is created for fast, logical installation and can be seamlessly integrated with any type of roofing membrane. </p> <p> The curb adapts effortlessly to your requirements and is suitable for both fixed glazing and opening systems for comfortable ventilation or smoke extraction. Match the design to your specific project: choose a sloped version to capture the maximum amount of daylight and distribute it evenly throughout the room, or opt for the straight version as the ultimate renovation solution. A durable, safe and smart choice for any construction or renovation project. </p> | pvc-opstand-700x700 | 8183541858581 | 44600495767829
Curbs | PVC Curb | Skylux | PVC Curb 70x70 cm | Openable version / Splayed curb 30/20 - 30 cm high for skylight / flat roof window 700 x 700 - Please note! Roof opening = 900 x 900 / Manual chain spindle | 53712 | 5412970537120 | 1126.55 | Yes | 2-5 | 24.72 | Fixed or openable? | Openable version | Curb type | Splayed curb 30/20 - 30 cm high for skylight / flat roof window 700 x 700 - Please note! Roof opening = 900 x 900 | Opening system | Manual chain spindle | 700 x 700 mm | 700 | 700 |  |  | 1.38 | Square |  | PVC Curb | A |  | With the PVC Curb 70x70 cm, you choose flawless and completely watertight installation of your skylight or flat roof window. This PVC curb forms the essential, secure bridge between your roof covering and the window, ensuring natural drainage so that rainwater never remains on your flat roof. While wooden structures can shrink, rot or crack over time, this high-quality synthetic material provides a stable, maintenance-free base that permanently eliminates heat loss and thermal bridges. Whether you are a skilled DIYer or a professional installer, the well-designed system is created for fast, logical installation and can be seamlessly integrated with any type of roofing membrane. The curb adapts effortlessly to your requirements and is suitable for both fixed glazing and opening systems for comfortable ventilation or smoke extraction. Match the design to your specific project: choose a sloped version to capture the maximum amount of daylight and distribute it evenly throughout the room, or opt for the straight version as the ultimate renovation solution. A durable, safe and smart choice for any construction or renovation project. | https://skylux.eu/en/products/pvc-opstand-700x700?variant=44600495800597 | https://skylux.eu/cdn/shop/products/Opengaand_30_20_3ed06339-8a41-423a-9eff-3ae68269f257.png?v=1740489617&width=1600 | https://skylux.eu/cdn/shop/files/PVC-Opstand-70x70-cm-PVC-Opstand.png?v=1741090195&width=1600 | https://skylux.eu/cdn/shop/files/PVC-Opstand-700-x-700-PVC-Opstand.jpg?v=1740489617&width=1600 | https://skylux.eu/cdn/shop/products/Vast_16_20_c7fea7a8-747d-4221-9b09-0c800e144a04.png?v=1740489617&width=1600 | https://skylux.eu/cdn/shop/products/Vast_16_00_f6d28ed9-241b-4c3b-9d77-208950beeeb0.png?v=1740489617&width=1600 | //skylux.eu/cdn/shop/files/TD_EN.zip?v=12277087538240636034 | <p> With the <strong>PVC Curb 70x70 cm</strong>, you choose flawless and completely watertight installation of your skylight or flat roof window. This PVC curb forms the essential, secure bridge between your roof covering and the window, ensuring natural drainage so that rainwater never remains on your flat roof. While wooden structures can shrink, rot or crack over time, this high-quality synthetic material provides a stable, maintenance-free base that permanently eliminates heat loss and thermal bridges. Whether you are a skilled DIYer or a professional installer, the well-designed system is created for fast, logical installation and can be seamlessly integrated with any type of roofing membrane. </p> <p> The curb adapts effortlessly to your requirements and is suitable for both fixed glazing and opening systems for comfortable ventilation or smoke extraction. Match the design to your specific project: choose a sloped version to capture the maximum amount of daylight and distribute it evenly throughout the room, or opt for the straight version as the ultimate renovation solution. A durable, safe and smart choice for any construction or renovation project. </p> | pvc-opstand-700x700 | 8183541858581 | 44600495800597
Curbs | PVC Curb | Skylux | PVC Curb 70x70 cm | Openable version / Splayed curb 30/20 - 30 cm high for skylight / flat roof window 700 x 700 - Please note! Roof opening = 900 x 900 / Single manual spindle with eye | 53815 | 5412970538158 | 1028.5 | Yes | 2-5 | 24.65 | Fixed or openable? | Openable version | Curb type | Splayed curb 30/20 - 30 cm high for skylight / flat roof window 700 x 700 - Please note! Roof opening = 900 x 900 | Opening system | Single manual spindle with eye | 700 x 700 mm | 700 | 700 |  |  | 1.38 | Square |  | PVC Curb | A |  | With the PVC Curb 70x70 cm, you choose flawless and completely watertight installation of your skylight or flat roof window. This PVC curb forms the essential, secure bridge between your roof covering and the window, ensuring natural drainage so that rainwater never remains on your flat roof. While wooden structures can shrink, rot or crack over time, this high-quality synthetic material provides a stable, maintenance-free base that permanently eliminates heat loss and thermal bridges. Whether you are a skilled DIYer or a professional installer, the well-designed system is created for fast, logical installation and can be seamlessly integrated with any type of roofing membrane. The curb adapts effortlessly to your requirements and is suitable for both fixed glazing and opening systems for comfortable ventilation or smoke extraction. Match the design to your specific project: choose a sloped version to capture the maximum amount of daylight and distribute it evenly throughout the room, or opt for the straight version as the ultimate renovation solution. A durable, safe and smart choice for any construction or renovation project. | https://skylux.eu/en/products/pvc-opstand-700x700?variant=44600495833365 | https://skylux.eu/cdn/shop/products/Opengaand_30_20_3ed06339-8a41-423a-9eff-3ae68269f257.png?v=1740489617&width=1600 | https://skylux.eu/cdn/shop/files/PVC-Opstand-70x70-cm-PVC-Opstand.png?v=1741090195&width=1600 | https://skylux.eu/cdn/shop/files/PVC-Opstand-700-x-700-PVC-Opstand.jpg?v=1740489617&width=1600 | https://skylux.eu/cdn/shop/products/Vast_16_20_c7fea7a8-747d-4221-9b09-0c800e144a04.png?v=1740489617&width=1600 | https://skylux.eu/cdn/shop/products/Vast_16_00_f6d28ed9-241b-4c3b-9d77-208950beeeb0.png?v=1740489617&width=1600 | //skylux.eu/cdn/shop/files/TD_EN.zip?v=12277087538240636034 | <p> With the <strong>PVC Curb 70x70 cm</strong>, you choose flawless and completely watertight installation of your skylight or flat roof window. This PVC curb forms the essential, secure bridge between your roof covering and the window, ensuring natural drainage so that rainwater never remains on your flat roof. While wooden structures can shrink, rot or crack over time, this high-quality synthetic material provides a stable, maintenance-free base that permanently eliminates heat loss and thermal bridges. Whether you are a skilled DIYer or a professional installer, the well-designed system is created for fast, logical installation and can be seamlessly integrated with any type of roofing membrane. </p> <p> The curb adapts effortlessly to your requirements and is suitable for both fixed glazing and opening systems for comfortable ventilation or smoke extraction. Match the design to your specific project: choose a sloped version to capture the maximum amount of daylight and distribute it evenly throughout the room, or opt for the straight version as the ultimate renovation solution. A durable, safe and smart choice for any construction or renovation project. </p> | pvc-opstand-700x700 | 8183541858581 | 44600495833365
Curbs | PVC Curb | Skylux | PVC Curb 70x70 cm | Openable version / Splayed curb 35/30 - 35 cm high for skylight / flat roof window 700 x 700 - Please note! Roof opening = 1000 x 1000 / Single electric spindle 230 V | 65576 | 5412970655763 | 1724.25 | Yes | 2-5 | 21.75 | Fixed or openable? | Openable version | Curb type | Splayed curb 35/30 - 35 cm high for skylight / flat roof window 700 x 700 - Please note! Roof opening = 1000 x 1000 | Opening system | Single electric spindle 230 V | 700 x 700 mm | 700 | 700 |  |  | 1.38 | Square |  | PVC Curb | A |  | With the PVC Curb 70x70 cm, you choose flawless and completely watertight installation of your skylight or flat roof window. This PVC curb forms the essential, secure bridge between your roof covering and the window, ensuring natural drainage so that rainwater never remains on your flat roof. While wooden structures can shrink, rot or crack over time, this high-quality synthetic material provides a stable, maintenance-free base that permanently eliminates heat loss and thermal bridges. Whether you are a skilled DIYer or a professional installer, the well-designed system is created for fast, logical installation and can be seamlessly integrated with any type of roofing membrane. The curb adapts effortlessly to your requirements and is suitable for both fixed glazing and opening systems for comfortable ventilation or smoke extraction. Match the design to your specific project: choose a sloped version to capture the maximum amount of daylight and distribute it evenly throughout the room, or opt for the straight version as the ultimate renovation solution. A durable, safe and smart choice for any construction or renovation project. | https://skylux.eu/en/products/pvc-opstand-700x700?variant=44600495866133 | https://skylux.eu/cdn/shop/products/Opengaand_35_30_ecf82b09-7f93-49bc-bdb3-f754db4b477b.png?v=1740489617&width=1600 | https://skylux.eu/cdn/shop/files/PVC-Opstand-70x70-cm-PVC-Opstand.png?v=1741090195&width=1600 | https://skylux.eu/cdn/shop/files/PVC-Opstand-700-x-700-PVC-Opstand.jpg?v=1740489617&width=1600 | https://skylux.eu/cdn/shop/products/Vast_16_20_c7fea7a8-747d-4221-9b09-0c800e144a04.png?v=1740489617&width=1600 | https://skylux.eu/cdn/shop/products/Vast_16_00_f6d28ed9-241b-4c3b-9d77-208950beeeb0.png?v=1740489617&width=1600 | //skylux.eu/cdn/shop/files/TD_EN.zip?v=12277087538240636034 | <p> With the <strong>PVC Curb 70x70 cm</strong>, you choose flawless and completely watertight installation of your skylight or flat roof window. This PVC curb forms the essential, secure bridge between your roof covering and the window, ensuring natural drainage so that rainwater never remains on your flat roof. While wooden structures can shrink, rot or crack over time, this high-quality synthetic material provides a stable, maintenance-free base that permanently eliminates heat loss and thermal bridges. Whether you are a skilled DIYer or a professional installer, the well-designed system is created for fast, logical installation and can be seamlessly integrated with any type of roofing membrane. </p> <p> The curb adapts effortlessly to your requirements and is suitable for both fixed glazing and opening systems for comfortable ventilation or smoke extraction. Match the design to your specific project: choose a sloped version to capture the maximum amount of daylight and distribute it evenly throughout the room, or opt for the straight version as the ultimate renovation solution. A durable, safe and smart choice for any construction or renovation project. </p> | pvc-opstand-700x700 | 8183541858581 | 44600495866133
Curbs | PVC Curb | Skylux | PVC Curb 70x70 cm | Openable version / Splayed curb 35/30 - 35 cm high for skylight / flat roof window 700 x 700 - Please note! Roof opening = 1000 x 1000 / Single electric chain actuator | 65484 | 5412970654841 | 1724.25 | Yes | 2-5 | 21.41 | Fixed or openable? | Openable version | Curb type | Splayed curb 35/30 - 35 cm high for skylight / flat roof window 700 x 700 - Please note! Roof opening = 1000 x 1000 | Opening system | Single electric chain actuator | 700 x 700 mm | 700 | 700 |  |  | 1.38 | Square |  | PVC Curb | A |  | With the PVC Curb 70x70 cm, you choose flawless and completely watertight installation of your skylight or flat roof window. This PVC curb forms the essential, secure bridge between your roof covering and the window, ensuring natural drainage so that rainwater never remains on your flat roof. While wooden structures can shrink, rot or crack over time, this high-quality synthetic material provides a stable, maintenance-free base that permanently eliminates heat loss and thermal bridges. Whether you are a skilled DIYer or a professional installer, the well-designed system is created for fast, logical installation and can be seamlessly integrated with any type of roofing membrane. The curb adapts effortlessly to your requirements and is suitable for both fixed glazing and opening systems for comfortable ventilation or smoke extraction. Match the design to your specific project: choose a sloped version to capture the maximum amount of daylight and distribute it evenly throughout the room, or opt for the straight version as the ultimate renovation solution. A durable, safe and smart choice for any construction or renovation project. | https://skylux.eu/en/products/pvc-opstand-700x700?variant=44600495898901 | https://skylux.eu/cdn/shop/products/Opengaand_35_30_ecf82b09-7f93-49bc-bdb3-f754db4b477b.png?v=1740489617&width=1600 | https://skylux.eu/cdn/shop/files/PVC-Opstand-70x70-cm-PVC-Opstand.png?v=1741090195&width=1600 | https://skylux.eu/cdn/shop/files/PVC-Opstand-700-x-700-PVC-Opstand.jpg?v=1740489617&width=1600 | https://skylux.eu/cdn/shop/products/Vast_16_20_c7fea7a8-747d-4221-9b09-0c800e144a04.png?v=1740489617&width=1600 | https://skylux.eu/cdn/shop/products/Vast_16_00_f6d28ed9-241b-4c3b-9d77-208950beeeb0.png?v=1740489617&width=1600 | //skylux.eu/cdn/shop/files/TD_EN.zip?v=12277087538240636034 | <p> With the <strong>PVC Curb 70x70 cm</strong>, you choose flawless and completely watertight installation of your skylight or flat roof window. This PVC curb forms the essential, secure bridge between your roof covering and the window, ensuring natural drainage so that rainwater never remains on your flat roof. While wooden structures can shrink, rot or crack over time, this high-quality synthetic material provides a stable, maintenance-free base that permanently eliminates heat loss and thermal bridges. Whether you are a skilled DIYer or a professional installer, the well-designed system is created for fast, logical installation and can be seamlessly integrated with any type of roofing membrane. </p> <p> The curb adapts effortlessly to your requirements and is suitable for both fixed glazing and opening systems for comfortable ventilation or smoke extraction. Match the design to your specific project: choose a sloped version to capture the maximum amount of daylight and distribute it evenly throughout the room, or opt for the straight version as the ultimate renovation solution. A durable, safe and smart choice for any construction or renovation project. </p> | pvc-opstand-700x700 | 8183541858581 | 44600495898901
Curbs | PVC Curb | Skylux | PVC Curb 70x70 cm | Openable version / Splayed curb 35/30 - 35 cm high for skylight / flat roof window 700 x 700 - Please note! Roof opening = 1000 x 1000 / Manual chain spindle | 53853 | 5412970538530 | 1331 | Yes | 2-5 | 20.23 | Fixed or openable? | Openable version | Curb type | Splayed curb 35/30 - 35 cm high for skylight / flat roof window 700 x 700 - Please note! Roof opening = 1000 x 1000 | Opening system | Manual chain spindle | 700 x 700 mm | 700 | 700 |  |  | 1.38 | Square |  | PVC Curb | A |  | With the PVC Curb 70x70 cm, you choose flawless and completely watertight installation of your skylight or flat roof window. This PVC curb forms the essential, secure bridge between your roof covering and the window, ensuring natural drainage so that rainwater never remains on your flat roof. While wooden structures can shrink, rot or crack over time, this high-quality synthetic material provides a stable, maintenance-free base that permanently eliminates heat loss and thermal bridges. Whether you are a skilled DIYer or a professional installer, the well-designed system is created for fast, logical installation and can be seamlessly integrated with any type of roofing membrane. The curb adapts effortlessly to your requirements and is suitable for both fixed glazing and opening systems for comfortable ventilation or smoke extraction. Match the design to your specific project: choose a sloped version to capture the maximum amount of daylight and distribute it evenly throughout the room, or opt for the straight version as the ultimate renovation solution. A durable, safe and smart choice for any construction or renovation project. | https://skylux.eu/en/products/pvc-opstand-700x700?variant=44600495931669 | https://skylux.eu/cdn/shop/products/Opengaand_35_30_ecf82b09-7f93-49bc-bdb3-f754db4b477b.png?v=1740489617&width=1600 | https://skylux.eu/cdn/shop/files/PVC-Opstand-70x70-cm-PVC-Opstand.png?v=1741090195&width=1600 | https://skylux.eu/cdn/shop/files/PVC-Opstand-700-x-700-PVC-Opstand.jpg?v=1740489617&width=1600 | https://skylux.eu/cdn/shop/products/Vast_16_20_c7fea7a8-747d-4221-9b09-0c800e144a04.png?v=1740489617&width=1600 | https://skylux.eu/cdn/shop/products/Vast_16_00_f6d28ed9-241b-4c3b-9d77-208950beeeb0.png?v=1740489617&width=1600 | //skylux.eu/cdn/shop/files/TD_EN.zip?v=12277087538240636034 | <p> With the <strong>PVC Curb 70x70 cm</strong>, you choose flawless and completely watertight installation of your skylight or flat roof window. This PVC curb forms the essential, secure bridge between your roof covering and the window, ensuring natural drainage so that rainwater never remains on your flat roof. While wooden structures can shrink, rot or crack over time, this high-quality synthetic material provides a stable, maintenance-free base that permanently eliminates heat loss and thermal bridges. Whether you are a skilled DIYer or a professional installer, the well-designed system is created for fast, logical installation and can be seamlessly integrated with any type of roofing membrane. </p> <p> The curb adapts effortlessly to your requirements and is suitable for both fixed glazing and opening systems for comfortable ventilation or smoke extraction. Match the design to your specific project: choose a sloped version to capture the maximum amount of daylight and distribute it evenly throughout the room, or opt for the straight version as the ultimate renovation solution. A durable, safe and smart choice for any construction or renovation project. </p> | pvc-opstand-700x700 | 8183541858581 | 44600495931669
Curbs | PVC Curb | Skylux | PVC Curb 70x70 cm | Openable version / Splayed curb 35/30 - 35 cm high for skylight / flat roof window 700 x 700 - Please note! Roof opening = 1000 x 1000 / Single manual spindle with eye | 53945 | 5412970539452 | 1233 | Yes | 2-5 | 20.16 | Fixed or openable? | Openable version | Curb type | Splayed curb 35/30 - 35 cm high for skylight / flat roof window 700 x 700 - Please note! Roof opening = 1000 x 1000 | Opening system | Single manual spindle with eye | 700 x 700 mm | 700 | 700 |  |  | 1.38 | Square |  | PVC Curb | A |  | With the PVC Curb 70x70 cm, you choose flawless and completely watertight installation of your skylight or flat roof window. This PVC curb forms the essential, secure bridge between your roof covering and the window, ensuring natural drainage so that rainwater never remains on your flat roof. While wooden structures can shrink, rot or crack over time, this high-quality synthetic material provides a stable, maintenance-free base that permanently eliminates heat loss and thermal bridges. Whether you are a skilled DIYer or a professional installer, the well-designed system is created for fast, logical installation and can be seamlessly integrated with any type of roofing membrane. The curb adapts effortlessly to your requirements and is suitable for both fixed glazing and opening systems for comfortable ventilation or smoke extraction. Match the design to your specific project: choose a sloped version to capture the maximum amount of daylight and distribute it evenly throughout the room, or opt for the straight version as the ultimate renovation solution. A durable, safe and smart choice for any construction or renovation project. | https://skylux.eu/en/products/pvc-opstand-700x700?variant=44600495964437 | https://skylux.eu/cdn/shop/products/Opengaand_35_30_ecf82b09-7f93-49bc-bdb3-f754db4b477b.png?v=1740489617&width=1600 | https://skylux.eu/cdn/shop/files/PVC-Opstand-70x70-cm-PVC-Opstand.png?v=1741090195&width=1600 | https://skylux.eu/cdn/shop/files/PVC-Opstand-700-x-700-PVC-Opstand.jpg?v=1740489617&width=1600 | https://skylux.eu/cdn/shop/products/Vast_16_20_c7fea7a8-747d-4221-9b09-0c800e144a04.png?v=1740489617&width=1600 | https://skylux.eu/cdn/shop/products/Vast_16_00_f6d28ed9-241b-4c3b-9d77-208950beeeb0.png?v=1740489617&width=1600 | //skylux.eu/cdn/shop/files/TD_EN.zip?v=12277087538240636034 | <p> With the <strong>PVC Curb 70x70 cm</strong>, you choose flawless and completely watertight installation of your skylight or flat roof window. This PVC curb forms the essential, secure bridge between your roof covering and the window, ensuring natural drainage so that rainwater never remains on your flat roof. While wooden structures can shrink, rot or crack over time, this high-quality synthetic material provides a stable, maintenance-free base that permanently eliminates heat loss and thermal bridges. Whether you are a skilled DIYer or a professional installer, the well-designed system is created for fast, logical installation and can be seamlessly integrated with any type of roofing membrane. </p> <p> The curb adapts effortlessly to your requirements and is suitable for both fixed glazing and opening systems for comfortable ventilation or smoke extraction. Match the design to your specific project: choose a sloped version to capture the maximum amount of daylight and distribute it evenly throughout the room, or opt for the straight version as the ultimate renovation solution. A durable, safe and smart choice for any construction or renovation project. </p> | pvc-opstand-700x700 | 8183541858581 | 44600495964437
Curbs | PVC Curb | Skylux | PVC Curb 70x100 cm | Fixed version / Straight curb 20/00 - 20 cm high for skylight / flat roof window 700 x 1000 / Daylight size = roof opening / Not openable | 104815 | 5401129048150 | 536.05 | Yes | 2-5 | 12.74 | Fixed or openable? | Fixed version | Curb type | Straight curb 20/00 - 20 cm high for skylight / flat roof window 700 x 1000 / Daylight size = roof opening | Opening system | Not openable | 700 x 1000 mm | 1000 | 700 |  |  | 1.58 | Rectangular |  | PVC Curb | A |  | With the PVC Curb 70x100 cm, you choose flawless and completely watertight installation of your skylight or flat roof window. This PVC curb forms the essential, secure connection between your roof covering and the window, while ensuring natural drainage so that rainwater never remains on your flat roof. Whereas wooden structures can shrink, rot, or crack over time, this high-quality synthetic material provides a stable, maintenance-free base that permanently eliminates heat loss and thermal bridges. Whether you are a skilled DIYer or a professional installer, the well-designed system is created for fast, logical installation and can be seamlessly integrated with any type of roofing membrane. The curb adapts effortlessly to your requirements and is suitable for both fixed glazing and opening systems for comfortable ventilation or smoke extraction. Match the design to your specific project: choose a sloped version to capture the maximum amount of daylight and distribute it evenly throughout the room, or opt for the straight version as the ultimate renovation solution. A durable, safe, and smart choice for any construction or renovation project. | https://skylux.eu/en/products/pvc-opstand-700x1000?variant=44600502190357 | https://skylux.eu/cdn/shop/files/PVC-Opstand-70x100-cm-PVC-Opstand.png?v=1741090224&width=1600 | https://skylux.eu/cdn/shop/files/PVC-Opstand-700-x-1000-PVC-Opstand.jpg?v=1740489644&width=1600 | https://skylux.eu/cdn/shop/products/Vast_16_20_0c0c336c-3fba-48c6-922d-bfd34cf0d48f.png?v=1740489644&width=1600 | https://skylux.eu/cdn/shop/products/Vast_16_00_9e03f4c2-5b15-4238-8268-6e3ccfb2e3ad.png?v=1740489644&width=1600 | https://skylux.eu/cdn/shop/products/Vast_20_00_7309f976-664d-4b0d-bf91-0ce8c6433fa3.png?v=1740489644&width=1600 | //skylux.eu/cdn/shop/files/TD_EN.zip?v=12277087538240636034 | <p> With the <strong>PVC Curb 70x100 cm</strong>, you choose flawless and completely watertight installation of your skylight or flat roof window. This PVC curb forms the essential, secure connection between your roof covering and the window, while ensuring natural drainage so that rainwater never remains on your flat roof. Whereas wooden structures can shrink, rot, or crack over time, this high-quality synthetic material provides a stable, maintenance-free base that permanently eliminates heat loss and thermal bridges. Whether you are a skilled DIYer or a professional installer, the well-designed system is created for fast, logical installation and can be seamlessly integrated with any type of roofing membrane. </p> <p> The curb adapts effortlessly to your requirements and is suitable for both fixed glazing and opening systems for comfortable ventilation or smoke extraction. Match the design to your specific project: choose a sloped version to capture the maximum amount of daylight and distribute it evenly throughout the room, or opt for the straight version as the ultimate renovation solution. A durable, safe, and smart choice for any construction or renovation project. </p> | pvc-opstand-700x1000 | 8183542546709 | 44600502190357
Curbs | PVC Curb | Skylux | PVC Curb 70x100 cm | Fixed version / Splayed curb 16/20 - 16 cm high for skylight / flat roof window 700 x 1000 - Please note! Roof opening = 900 x 1200 / Not openable | 32710 | 5412970327103 | 429.55 | Yes | 2-5 | 14.99 | Fixed or openable? | Fixed version | Curb type | Splayed curb 16/20 - 16 cm high for skylight / flat roof window 700 x 1000 - Please note! Roof opening = 900 x 1200 | Opening system | Not openable | 700 x 1000 mm | 1000 | 700 |  |  | 1.58 | Rectangular |  | PVC Curb | A |  | With the PVC Curb 70x100 cm, you choose flawless and completely watertight installation of your skylight or flat roof window. This PVC curb forms the essential, secure connection between your roof covering and the window, while ensuring natural drainage so that rainwater never remains on your flat roof. Whereas wooden structures can shrink, rot, or crack over time, this high-quality synthetic material provides a stable, maintenance-free base that permanently eliminates heat loss and thermal bridges. Whether you are a skilled DIYer or a professional installer, the well-designed system is created for fast, logical installation and can be seamlessly integrated with any type of roofing membrane. The curb adapts effortlessly to your requirements and is suitable for both fixed glazing and opening systems for comfortable ventilation or smoke extraction. Match the design to your specific project: choose a sloped version to capture the maximum amount of daylight and distribute it evenly throughout the room, or opt for the straight version as the ultimate renovation solution. A durable, safe, and smart choice for any construction or renovation project. | https://skylux.eu/en/products/pvc-opstand-700x1000?variant=44600502223125 | https://skylux.eu/cdn/shop/products/Vast_16_20_0c0c336c-3fba-48c6-922d-bfd34cf0d48f.png?v=1740489644&width=1600 | https://skylux.eu/cdn/shop/files/PVC-Opstand-70x100-cm-PVC-Opstand.png?v=1741090224&width=1600 | https://skylux.eu/cdn/shop/files/PVC-Opstand-700-x-1000-PVC-Opstand.jpg?v=1740489644&width=1600 | https://skylux.eu/cdn/shop/products/Vast_16_00_9e03f4c2-5b15-4238-8268-6e3ccfb2e3ad.png?v=1740489644&width=1600 | https://skylux.eu/cdn/shop/products/Vast_20_00_7309f976-664d-4b0d-bf91-0ce8c6433fa3.png?v=1740489644&width=1600 | //skylux.eu/cdn/shop/files/TD_EN.zip?v=12277087538240636034 | <p> With the <strong>PVC Curb 70x100 cm</strong>, you choose flawless and completely watertight installation of your skylight or flat roof window. This PVC curb forms the essential, secure connection between your roof covering and the window, while ensuring natural drainage so that rainwater never remains on your flat roof. Whereas wooden structures can shrink, rot, or crack over time, this high-quality synthetic material provides a stable, maintenance-free base that permanently eliminates heat loss and thermal bridges. Whether you are a skilled DIYer or a professional installer, the well-designed system is created for fast, logical installation and can be seamlessly integrated with any type of roofing membrane. </p> <p> The curb adapts effortlessly to your requirements and is suitable for both fixed glazing and opening systems for comfortable ventilation or smoke extraction. Match the design to your specific project: choose a sloped version to capture the maximum amount of daylight and distribute it evenly throughout the room, or opt for the straight version as the ultimate renovation solution. A durable, safe, and smart choice for any construction or renovation project. </p> | pvc-opstand-700x1000 | 8183542546709 | 44600502223125
Curbs | PVC Curb | Skylux | PVC Curb 70x100 cm | Fixed version / Straight upstand 16/00 - 16 cm high for skylight 700 x 1000 / Day size = Roof opening / Not openable | 22812 | 5412970228127 | 372.7 | Yes | 2-5 | 9.49 | Fixed or openable? | Fixed version | Curb type | Straight upstand 16/00 - 16 cm high for skylight 700 x 1000 / Day size = Roof opening | Opening system | Not openable | 700 x 1000 mm | 1000 | 700 |  |  | 1.58 | Rectangular |  | PVC Curb | A |  | With the PVC Curb 70x100 cm, you choose flawless and completely watertight installation of your skylight or flat roof window. This PVC curb forms the essential, secure connection between your roof covering and the window, while ensuring natural drainage so that rainwater never remains on your flat roof. Whereas wooden structures can shrink, rot, or crack over time, this high-quality synthetic material provides a stable, maintenance-free base that permanently eliminates heat loss and thermal bridges. Whether you are a skilled DIYer or a professional installer, the well-designed system is created for fast, logical installation and can be seamlessly integrated with any type of roofing membrane. The curb adapts effortlessly to your requirements and is suitable for both fixed glazing and opening systems for comfortable ventilation or smoke extraction. Match the design to your specific project: choose a sloped version to capture the maximum amount of daylight and distribute it evenly throughout the room, or opt for the straight version as the ultimate renovation solution. A durable, safe, and smart choice for any construction or renovation project. | https://skylux.eu/en/products/pvc-opstand-700x1000?variant=44600502255893 | https://skylux.eu/cdn/shop/products/Vast_16_00_9e03f4c2-5b15-4238-8268-6e3ccfb2e3ad.png?v=1740489644&width=1600 | https://skylux.eu/cdn/shop/files/PVC-Opstand-70x100-cm-PVC-Opstand.png?v=1741090224&width=1600 | https://skylux.eu/cdn/shop/files/PVC-Opstand-700-x-1000-PVC-Opstand.jpg?v=1740489644&width=1600 | https://skylux.eu/cdn/shop/products/Vast_16_20_0c0c336c-3fba-48c6-922d-bfd34cf0d48f.png?v=1740489644&width=1600 | https://skylux.eu/cdn/shop/products/Vast_20_00_7309f976-664d-4b0d-bf91-0ce8c6433fa3.png?v=1740489644&width=1600 | //skylux.eu/cdn/shop/files/TD_EN.zip?v=12277087538240636034 | <p> With the <strong>PVC Curb 70x100 cm</strong>, you choose flawless and completely watertight installation of your skylight or flat roof window. This PVC curb forms the essential, secure connection between your roof covering and the window, while ensuring natural drainage so that rainwater never remains on your flat roof. Whereas wooden structures can shrink, rot, or crack over time, this high-quality synthetic material provides a stable, maintenance-free base that permanently eliminates heat loss and thermal bridges. Whether you are a skilled DIYer or a professional installer, the well-designed system is created for fast, logical installation and can be seamlessly integrated with any type of roofing membrane. </p> <p> The curb adapts effortlessly to your requirements and is suitable for both fixed glazing and opening systems for comfortable ventilation or smoke extraction. Match the design to your specific project: choose a sloped version to capture the maximum amount of daylight and distribute it evenly throughout the room, or opt for the straight version as the ultimate renovation solution. A durable, safe, and smart choice for any construction or renovation project. </p> | pvc-opstand-700x1000 | 8183542546709 | 44600502255893
Curbs | PVC Curb | Skylux | PVC Curb 70x100 cm | Fixed version / Straight curb 20/00 (20 cm high - Stackable & suitable for iWindow & iDome) / Not openable | 104944 | 5401129049447 | 536.05 | Yes | 2-5 | 11.14 | Fixed or openable? | Fixed version | Curb type | Straight curb 20/00 (20 cm high - Stackable & suitable for iWindow & iDome) | Opening system | Not openable | 700 x 1000 mm | 1000 | 700 |  |  | 1.58 | Rectangular |  | PVC Curb | A |  | With the PVC Curb 70x100 cm, you choose flawless and completely watertight installation of your skylight or flat roof window. This PVC curb forms the essential, secure connection between your roof covering and the window, while ensuring natural drainage so that rainwater never remains on your flat roof. Whereas wooden structures can shrink, rot, or crack over time, this high-quality synthetic material provides a stable, maintenance-free base that permanently eliminates heat loss and thermal bridges. Whether you are a skilled DIYer or a professional installer, the well-designed system is created for fast, logical installation and can be seamlessly integrated with any type of roofing membrane. The curb adapts effortlessly to your requirements and is suitable for both fixed glazing and opening systems for comfortable ventilation or smoke extraction. Match the design to your specific project: choose a sloped version to capture the maximum amount of daylight and distribute it evenly throughout the room, or opt for the straight version as the ultimate renovation solution. A durable, safe, and smart choice for any construction or renovation project. | https://skylux.eu/en/products/pvc-opstand-700x1000?variant=44600502288661 | https://skylux.eu/cdn/shop/products/Vast_20_00_7309f976-664d-4b0d-bf91-0ce8c6433fa3.png?v=1740489644&width=1600 | https://skylux.eu/cdn/shop/files/PVC-Opstand-70x100-cm-PVC-Opstand.png?v=1741090224&width=1600 | https://skylux.eu/cdn/shop/files/PVC-Opstand-700-x-1000-PVC-Opstand.jpg?v=1740489644&width=1600 | https://skylux.eu/cdn/shop/products/Vast_16_20_0c0c336c-3fba-48c6-922d-bfd34cf0d48f.png?v=1740489644&width=1600 | https://skylux.eu/cdn/shop/products/Vast_16_00_9e03f4c2-5b15-4238-8268-6e3ccfb2e3ad.png?v=1740489644&width=1600 | //skylux.eu/cdn/shop/files/TD_EN.zip?v=12277087538240636034 | <p> With the <strong>PVC Curb 70x100 cm</strong>, you choose flawless and completely watertight installation of your skylight or flat roof window. This PVC curb forms the essential, secure connection between your roof covering and the window, while ensuring natural drainage so that rainwater never remains on your flat roof. Whereas wooden structures can shrink, rot, or crack over time, this high-quality synthetic material provides a stable, maintenance-free base that permanently eliminates heat loss and thermal bridges. Whether you are a skilled DIYer or a professional installer, the well-designed system is created for fast, logical installation and can be seamlessly integrated with any type of roofing membrane. </p> <p> The curb adapts effortlessly to your requirements and is suitable for both fixed glazing and opening systems for comfortable ventilation or smoke extraction. Match the design to your specific project: choose a sloped version to capture the maximum amount of daylight and distribute it evenly throughout the room, or opt for the straight version as the ultimate renovation solution. A durable, safe, and smart choice for any construction or renovation project. </p> | pvc-opstand-700x1000 | 8183542546709 | 44600502288661
Curbs | PVC Curb | Skylux | PVC Curb 70x100 cm | Fixed version / Splayed curb 30/20 - 30 cm high for skylight / flat roof window 700 x 1000 - Please note! Roof opening = 900 x 1200 / Not openable | 18511 | 5412970185116 | 671.55 | Yes | 2-5 | 22.35 | Fixed or openable? | Fixed version | Curb type | Splayed curb 30/20 - 30 cm high for skylight / flat roof window 700 x 1000 - Please note! Roof opening = 900 x 1200 | Opening system | Not openable | 700 x 1000 mm | 1000 | 700 |  |  | 1.58 | Rectangular |  | PVC Curb | A |  | With the PVC Curb 70x100 cm, you choose flawless and completely watertight installation of your skylight or flat roof window. This PVC curb forms the essential, secure connection between your roof covering and the window, while ensuring natural drainage so that rainwater never remains on your flat roof. Whereas wooden structures can shrink, rot, or crack over time, this high-quality synthetic material provides a stable, maintenance-free base that permanently eliminates heat loss and thermal bridges. Whether you are a skilled DIYer or a professional installer, the well-designed system is created for fast, logical installation and can be seamlessly integrated with any type of roofing membrane. The curb adapts effortlessly to your requirements and is suitable for both fixed glazing and opening systems for comfortable ventilation or smoke extraction. Match the design to your specific project: choose a sloped version to capture the maximum amount of daylight and distribute it evenly throughout the room, or opt for the straight version as the ultimate renovation solution. A durable, safe, and smart choice for any construction or renovation project. | https://skylux.eu/en/products/pvc-opstand-700x1000?variant=44600502321429 | https://skylux.eu/cdn/shop/products/Vast_30_20_fb382af5-c104-48d1-a4c7-a9b7fff4d0ed.png?v=1740489644&width=1600 | https://skylux.eu/cdn/shop/files/PVC-Opstand-70x100-cm-PVC-Opstand.png?v=1741090224&width=1600 | https://skylux.eu/cdn/shop/files/PVC-Opstand-700-x-1000-PVC-Opstand.jpg?v=1740489644&width=1600 | https://skylux.eu/cdn/shop/products/Vast_16_20_0c0c336c-3fba-48c6-922d-bfd34cf0d48f.png?v=1740489644&width=1600 | https://skylux.eu/cdn/shop/products/Vast_16_00_9e03f4c2-5b15-4238-8268-6e3ccfb2e3ad.png?v=1740489644&width=1600 | //skylux.eu/cdn/shop/files/TD_EN.zip?v=12277087538240636034 | <p> With the <strong>PVC Curb 70x100 cm</strong>, you choose flawless and completely watertight installation of your skylight or flat roof window. This PVC curb forms the essential, secure connection between your roof covering and the window, while ensuring natural drainage so that rainwater never remains on your flat roof. Whereas wooden structures can shrink, rot, or crack over time, this high-quality synthetic material provides a stable, maintenance-free base that permanently eliminates heat loss and thermal bridges. Whether you are a skilled DIYer or a professional installer, the well-designed system is created for fast, logical installation and can be seamlessly integrated with any type of roofing membrane. </p> <p> The curb adapts effortlessly to your requirements and is suitable for both fixed glazing and opening systems for comfortable ventilation or smoke extraction. Match the design to your specific project: choose a sloped version to capture the maximum amount of daylight and distribute it evenly throughout the room, or opt for the straight version as the ultimate renovation solution. A durable, safe, and smart choice for any construction or renovation project. </p> | pvc-opstand-700x1000 | 8183542546709 | 44600502321429
Curbs | PVC Curb | Skylux | PVC Curb 70x100 cm | Fixed version / Splayed curb 35/30 - 35 cm high for skylight / flat roof window 700 x 1000 - Please note! Roof opening = 1000 x 1300 / Not openable | 28951 | 5412970289517 | 897.85 | Yes | 2-5 | 18 | Fixed or openable? | Fixed version | Curb type | Splayed curb 35/30 - 35 cm high for skylight / flat roof window 700 x 1000 - Please note! Roof opening = 1000 x 1300 | Opening system | Not openable | 700 x 1000 mm | 1000 | 700 |  |  | 1.58 | Rectangular |  | PVC Curb | A |  | With the PVC Curb 70x100 cm, you choose flawless and completely watertight installation of your skylight or flat roof window. This PVC curb forms the essential, secure connection between your roof covering and the window, while ensuring natural drainage so that rainwater never remains on your flat roof. Whereas wooden structures can shrink, rot, or crack over time, this high-quality synthetic material provides a stable, maintenance-free base that permanently eliminates heat loss and thermal bridges. Whether you are a skilled DIYer or a professional installer, the well-designed system is created for fast, logical installation and can be seamlessly integrated with any type of roofing membrane. The curb adapts effortlessly to your requirements and is suitable for both fixed glazing and opening systems for comfortable ventilation or smoke extraction. Match the design to your specific project: choose a sloped version to capture the maximum amount of daylight and distribute it evenly throughout the room, or opt for the straight version as the ultimate renovation solution. A durable, safe, and smart choice for any construction or renovation project. | https://skylux.eu/en/products/pvc-opstand-700x1000?variant=44600502354197 | https://skylux.eu/cdn/shop/products/Vast_35_30_2df0f9c1-1b71-467e-8d67-a131c15e1ff1.png?v=1740489644&width=1600 | https://skylux.eu/cdn/shop/files/PVC-Opstand-70x100-cm-PVC-Opstand.png?v=1741090224&width=1600 | https://skylux.eu/cdn/shop/files/PVC-Opstand-700-x-1000-PVC-Opstand.jpg?v=1740489644&width=1600 | https://skylux.eu/cdn/shop/products/Vast_16_20_0c0c336c-3fba-48c6-922d-bfd34cf0d48f.png?v=1740489644&width=1600 | https://skylux.eu/cdn/shop/products/Vast_16_00_9e03f4c2-5b15-4238-8268-6e3ccfb2e3ad.png?v=1740489644&width=1600 | //skylux.eu/cdn/shop/files/TD_EN.zip?v=12277087538240636034 | <p> With the <strong>PVC Curb 70x100 cm</strong>, you choose flawless and completely watertight installation of your skylight or flat roof window. This PVC curb forms the essential, secure connection between your roof covering and the window, while ensuring natural drainage so that rainwater never remains on your flat roof. Whereas wooden structures can shrink, rot, or crack over time, this high-quality synthetic material provides a stable, maintenance-free base that permanently eliminates heat loss and thermal bridges. Whether you are a skilled DIYer or a professional installer, the well-designed system is created for fast, logical installation and can be seamlessly integrated with any type of roofing membrane. </p> <p> The curb adapts effortlessly to your requirements and is suitable for both fixed glazing and opening systems for comfortable ventilation or smoke extraction. Match the design to your specific project: choose a sloped version to capture the maximum amount of daylight and distribute it evenly throughout the room, or opt for the straight version as the ultimate renovation solution. A durable, safe, and smart choice for any construction or renovation project. </p> | pvc-opstand-700x1000 | 8183542546709 | 44600502354197
Curbs | PVC Curb | Skylux | PVC Curb 70x100 cm | Openable version / Straight curb 20/00 - 20 cm high for skylight / flat roof window 700 x 1000 / Daylight size = roof opening / Single electric spindle 230 V | 64849 | 5412970648499 | 1475 | Yes | 2-5 | 19.98 | Fixed or openable? | Openable version | Curb type | Straight curb 20/00 - 20 cm high for skylight / flat roof window 700 x 1000 / Daylight size = roof opening | Opening system | Single electric spindle 230 V | 700 x 1000 mm | 1000 | 700 |  |  | 1.58 | Rectangular |  | PVC Curb | A |  | With the PVC Curb 70x100 cm, you choose flawless and completely watertight installation of your skylight or flat roof window. This PVC curb forms the essential, secure connection between your roof covering and the window, while ensuring natural drainage so that rainwater never remains on your flat roof. Whereas wooden structures can shrink, rot, or crack over time, this high-quality synthetic material provides a stable, maintenance-free base that permanently eliminates heat loss and thermal bridges. Whether you are a skilled DIYer or a professional installer, the well-designed system is created for fast, logical installation and can be seamlessly integrated with any type of roofing membrane. The curb adapts effortlessly to your requirements and is suitable for both fixed glazing and opening systems for comfortable ventilation or smoke extraction. Match the design to your specific project: choose a sloped version to capture the maximum amount of daylight and distribute it evenly throughout the room, or opt for the straight version as the ultimate renovation solution. A durable, safe, and smart choice for any construction or renovation project. | https://skylux.eu/en/products/pvc-opstand-700x1000?variant=44600502386965 | https://skylux.eu/cdn/shop/products/Opengaand_Recht_f64d31aa-c4bd-4cbb-b3a4-a1fa69520b1c.png?v=1740489644&width=1600 | https://skylux.eu/cdn/shop/files/PVC-Opstand-70x100-cm-PVC-Opstand.png?v=1741090224&width=1600 | https://skylux.eu/cdn/shop/files/PVC-Opstand-700-x-1000-PVC-Opstand.jpg?v=1740489644&width=1600 | https://skylux.eu/cdn/shop/products/Vast_16_20_0c0c336c-3fba-48c6-922d-bfd34cf0d48f.png?v=1740489644&width=1600 | https://skylux.eu/cdn/shop/products/Vast_16_00_9e03f4c2-5b15-4238-8268-6e3ccfb2e3ad.png?v=1740489644&width=1600 | //skylux.eu/cdn/shop/files/TD_EN.zip?v=12277087538240636034 | <p> With the <strong>PVC Curb 70x100 cm</strong>, you choose flawless and completely watertight installation of your skylight or flat roof window. This PVC curb forms the essential, secure connection between your roof covering and the window, while ensuring natural drainage so that rainwater never remains on your flat roof. Whereas wooden structures can shrink, rot, or crack over time, this high-quality synthetic material provides a stable, maintenance-free base that permanently eliminates heat loss and thermal bridges. Whether you are a skilled DIYer or a professional installer, the well-designed system is created for fast, logical installation and can be seamlessly integrated with any type of roofing membrane. </p> <p> The curb adapts effortlessly to your requirements and is suitable for both fixed glazing and opening systems for comfortable ventilation or smoke extraction. Match the design to your specific project: choose a sloped version to capture the maximum amount of daylight and distribute it evenly throughout the room, or opt for the straight version as the ultimate renovation solution. A durable, safe, and smart choice for any construction or renovation project. </p> | pvc-opstand-700x1000 | 8183542546709 | 44600502386965
Curbs | PVC Curb | Skylux | PVC Curb 70x100 cm | Openable version / Straight curb 20/00 - 20 cm high for skylight / flat roof window 700 x 1000 / Daylight size = roof opening / Single electric chain actuator | 64767 | 5412970647676 | 1475 | Yes | 2-5 | 19.64 | Fixed or openable? | Openable version | Curb type | Straight curb 20/00 - 20 cm high for skylight / flat roof window 700 x 1000 / Daylight size = roof opening | Opening system | Single electric chain actuator | 700 x 1000 mm | 1000 | 700 |  |  | 1.58 | Rectangular |  | PVC Curb | A |  | With the PVC Curb 70x100 cm, you choose flawless and completely watertight installation of your skylight or flat roof window. This PVC curb forms the essential, secure connection between your roof covering and the window, while ensuring natural drainage so that rainwater never remains on your flat roof. Whereas wooden structures can shrink, rot, or crack over time, this high-quality synthetic material provides a stable, maintenance-free base that permanently eliminates heat loss and thermal bridges. Whether you are a skilled DIYer or a professional installer, the well-designed system is created for fast, logical installation and can be seamlessly integrated with any type of roofing membrane. The curb adapts effortlessly to your requirements and is suitable for both fixed glazing and opening systems for comfortable ventilation or smoke extraction. Match the design to your specific project: choose a sloped version to capture the maximum amount of daylight and distribute it evenly throughout the room, or opt for the straight version as the ultimate renovation solution. A durable, safe, and smart choice for any construction or renovation project. | https://skylux.eu/en/products/pvc-opstand-700x1000?variant=44600502419733 | https://skylux.eu/cdn/shop/products/Opengaand_Recht_f64d31aa-c4bd-4cbb-b3a4-a1fa69520b1c.png?v=1740489644&width=1600 | https://skylux.eu/cdn/shop/files/PVC-Opstand-70x100-cm-PVC-Opstand.png?v=1741090224&width=1600 | https://skylux.eu/cdn/shop/files/PVC-Opstand-700-x-1000-PVC-Opstand.jpg?v=1740489644&width=1600 | https://skylux.eu/cdn/shop/products/Vast_16_20_0c0c336c-3fba-48c6-922d-bfd34cf0d48f.png?v=1740489644&width=1600 | https://skylux.eu/cdn/shop/products/Vast_16_00_9e03f4c2-5b15-4238-8268-6e3ccfb2e3ad.png?v=1740489644&width=1600 | //skylux.eu/cdn/shop/files/TD_EN.zip?v=12277087538240636034 | <p> With the <strong>PVC Curb 70x100 cm</strong>, you choose flawless and completely watertight installation of your skylight or flat roof window. This PVC curb forms the essential, secure connection between your roof covering and the window, while ensuring natural drainage so that rainwater never remains on your flat roof. Whereas wooden structures can shrink, rot, or crack over time, this high-quality synthetic material provides a stable, maintenance-free base that permanently eliminates heat loss and thermal bridges. Whether you are a skilled DIYer or a professional installer, the well-designed system is created for fast, logical installation and can be seamlessly integrated with any type of roofing membrane. </p> <p> The curb adapts effortlessly to your requirements and is suitable for both fixed glazing and opening systems for comfortable ventilation or smoke extraction. Match the design to your specific project: choose a sloped version to capture the maximum amount of daylight and distribute it evenly throughout the room, or opt for the straight version as the ultimate renovation solution. A durable, safe, and smart choice for any construction or renovation project. </p> | pvc-opstand-700x1000 | 8183542546709 | 44600502419733
Curbs | PVC Curb | Skylux | PVC Curb 70x100 cm | Openable version / Straight curb 20/00 - 20 cm high for skylight / flat roof window 700 x 1000 / Daylight size = roof opening / Manual chain spindle | 45447 | 5412970454472 | 1081.75 | Yes | 2-5 | 18.46 | Fixed or openable? | Openable version | Curb type | Straight curb 20/00 - 20 cm high for skylight / flat roof window 700 x 1000 / Daylight size = roof opening | Opening system | Manual chain spindle | 700 x 1000 mm | 1000 | 700 |  |  | 1.58 | Rectangular |  | PVC Curb | A |  | With the PVC Curb 70x100 cm, you choose flawless and completely watertight installation of your skylight or flat roof window. This PVC curb forms the essential, secure connection between your roof covering and the window, while ensuring natural drainage so that rainwater never remains on your flat roof. Whereas wooden structures can shrink, rot, or crack over time, this high-quality synthetic material provides a stable, maintenance-free base that permanently eliminates heat loss and thermal bridges. Whether you are a skilled DIYer or a professional installer, the well-designed system is created for fast, logical installation and can be seamlessly integrated with any type of roofing membrane. The curb adapts effortlessly to your requirements and is suitable for both fixed glazing and opening systems for comfortable ventilation or smoke extraction. Match the design to your specific project: choose a sloped version to capture the maximum amount of daylight and distribute it evenly throughout the room, or opt for the straight version as the ultimate renovation solution. A durable, safe, and smart choice for any construction or renovation project. | https://skylux.eu/en/products/pvc-opstand-700x1000?variant=44600502452501 | https://skylux.eu/cdn/shop/products/Opengaand_Recht_f64d31aa-c4bd-4cbb-b3a4-a1fa69520b1c.png?v=1740489644&width=1600 | https://skylux.eu/cdn/shop/files/PVC-Opstand-70x100-cm-PVC-Opstand.png?v=1741090224&width=1600 | https://skylux.eu/cdn/shop/files/PVC-Opstand-700-x-1000-PVC-Opstand.jpg?v=1740489644&width=1600 | https://skylux.eu/cdn/shop/products/Vast_16_20_0c0c336c-3fba-48c6-922d-bfd34cf0d48f.png?v=1740489644&width=1600 | https://skylux.eu/cdn/shop/products/Vast_16_00_9e03f4c2-5b15-4238-8268-6e3ccfb2e3ad.png?v=1740489644&width=1600 | //skylux.eu/cdn/shop/files/TD_EN.zip?v=12277087538240636034 | <p> With the <strong>PVC Curb 70x100 cm</strong>, you choose flawless and completely watertight installation of your skylight or flat roof window. This PVC curb forms the essential, secure connection between your roof covering and the window, while ensuring natural drainage so that rainwater never remains on your flat roof. Whereas wooden structures can shrink, rot, or crack over time, this high-quality synthetic material provides a stable, maintenance-free base that permanently eliminates heat loss and thermal bridges. Whether you are a skilled DIYer or a professional installer, the well-designed system is created for fast, logical installation and can be seamlessly integrated with any type of roofing membrane. </p> <p> The curb adapts effortlessly to your requirements and is suitable for both fixed glazing and opening systems for comfortable ventilation or smoke extraction. Match the design to your specific project: choose a sloped version to capture the maximum amount of daylight and distribute it evenly throughout the room, or opt for the straight version as the ultimate renovation solution. A durable, safe, and smart choice for any construction or renovation project. </p> | pvc-opstand-700x1000 | 8183542546709 | 44600502452501
Curbs | PVC Curb | Skylux | PVC Curb 70x100 cm | Openable version / Straight curb 20/00 - 20 cm high for skylight / flat roof window 700 x 1000 / Daylight size = roof opening / Single manual spindle with eye | 45477 | 5412970454779 | 983.75 | Yes | 2-5 | 18.39 | Fixed or openable? | Openable version | Curb type | Straight curb 20/00 - 20 cm high for skylight / flat roof window 700 x 1000 / Daylight size = roof opening | Opening system | Single manual spindle with eye | 700 x 1000 mm | 1000 | 700 |  |  | 1.58 | Rectangular |  | PVC Curb | A |  | With the PVC Curb 70x100 cm, you choose flawless and completely watertight installation of your skylight or flat roof window. This PVC curb forms the essential, secure connection between your roof covering and the window, while ensuring natural drainage so that rainwater never remains on your flat roof. Whereas wooden structures can shrink, rot, or crack over time, this high-quality synthetic material provides a stable, maintenance-free base that permanently eliminates heat loss and thermal bridges. Whether you are a skilled DIYer or a professional installer, the well-designed system is created for fast, logical installation and can be seamlessly integrated with any type of roofing membrane. The curb adapts effortlessly to your requirements and is suitable for both fixed glazing and opening systems for comfortable ventilation or smoke extraction. Match the design to your specific project: choose a sloped version to capture the maximum amount of daylight and distribute it evenly throughout the room, or opt for the straight version as the ultimate renovation solution. A durable, safe, and smart choice for any construction or renovation project. | https://skylux.eu/en/products/pvc-opstand-700x1000?variant=44600502485269 | https://skylux.eu/cdn/shop/products/Opengaand_Recht_f64d31aa-c4bd-4cbb-b3a4-a1fa69520b1c.png?v=1740489644&width=1600 | https://skylux.eu/cdn/shop/files/PVC-Opstand-70x100-cm-PVC-Opstand.png?v=1741090224&width=1600 | https://skylux.eu/cdn/shop/files/PVC-Opstand-700-x-1000-PVC-Opstand.jpg?v=1740489644&width=1600 | https://skylux.eu/cdn/shop/products/Vast_16_20_0c0c336c-3fba-48c6-922d-bfd34cf0d48f.png?v=1740489644&width=1600 | https://skylux.eu/cdn/shop/products/Vast_16_00_9e03f4c2-5b15-4238-8268-6e3ccfb2e3ad.png?v=1740489644&width=1600 | //skylux.eu/cdn/shop/files/TD_EN.zip?v=12277087538240636034 | <p> With the <strong>PVC Curb 70x100 cm</strong>, you choose flawless and completely watertight installation of your skylight or flat roof window. This PVC curb forms the essential, secure connection between your roof covering and the window, while ensuring natural drainage so that rainwater never remains on your flat roof. Whereas wooden structures can shrink, rot, or crack over time, this high-quality synthetic material provides a stable, maintenance-free base that permanently eliminates heat loss and thermal bridges. Whether you are a skilled DIYer or a professional installer, the well-designed system is created for fast, logical installation and can be seamlessly integrated with any type of roofing membrane. </p> <p> The curb adapts effortlessly to your requirements and is suitable for both fixed glazing and opening systems for comfortable ventilation or smoke extraction. Match the design to your specific project: choose a sloped version to capture the maximum amount of daylight and distribute it evenly throughout the room, or opt for the straight version as the ultimate renovation solution. A durable, safe, and smart choice for any construction or renovation project. </p> | pvc-opstand-700x1000 | 8183542546709 | 44600502485269
Curbs | PVC Curb | Skylux | PVC Curb 70x100 cm | Openable version / Splayed curb 16/20 - 16 cm high for skylight / flat roof window 700 x 1000 - Please note! Roof opening = 900 x 1200 / Single electric spindle 230 V | 64479 | 5412970644798 | 1368.55 | Yes | 2-5 | 22.23 | Fixed or openable? | Openable version | Curb type | Splayed curb 16/20 - 16 cm high for skylight / flat roof window 700 x 1000 - Please note! Roof opening = 900 x 1200 | Opening system | Single electric spindle 230 V | 700 x 1000 mm | 1000 | 700 |  |  | 1.58 | Rectangular |  | PVC Curb | A |  | With the PVC Curb 70x100 cm, you choose flawless and completely watertight installation of your skylight or flat roof window. This PVC curb forms the essential, secure connection between your roof covering and the window, while ensuring natural drainage so that rainwater never remains on your flat roof. Whereas wooden structures can shrink, rot, or crack over time, this high-quality synthetic material provides a stable, maintenance-free base that permanently eliminates heat loss and thermal bridges. Whether you are a skilled DIYer or a professional installer, the well-designed system is created for fast, logical installation and can be seamlessly integrated with any type of roofing membrane. The curb adapts effortlessly to your requirements and is suitable for both fixed glazing and opening systems for comfortable ventilation or smoke extraction. Match the design to your specific project: choose a sloped version to capture the maximum amount of daylight and distribute it evenly throughout the room, or opt for the straight version as the ultimate renovation solution. A durable, safe, and smart choice for any construction or renovation project. | https://skylux.eu/en/products/pvc-opstand-700x1000?variant=44600502518037 | https://skylux.eu/cdn/shop/products/Opengaand_16_20_ea021d54-2f2a-4323-83fc-89a2851d2635.png?v=1740489644&width=1600 | https://skylux.eu/cdn/shop/files/PVC-Opstand-70x100-cm-PVC-Opstand.png?v=1741090224&width=1600 | https://skylux.eu/cdn/shop/files/PVC-Opstand-700-x-1000-PVC-Opstand.jpg?v=1740489644&width=1600 | https://skylux.eu/cdn/shop/products/Vast_16_20_0c0c336c-3fba-48c6-922d-bfd34cf0d48f.png?v=1740489644&width=1600 | https://skylux.eu/cdn/shop/products/Vast_16_00_9e03f4c2-5b15-4238-8268-6e3ccfb2e3ad.png?v=1740489644&width=1600 | //skylux.eu/cdn/shop/files/TD_EN.zip?v=12277087538240636034 | <p> With the <strong>PVC Curb 70x100 cm</strong>, you choose flawless and completely watertight installation of your skylight or flat roof window. This PVC curb forms the essential, secure connection between your roof covering and the window, while ensuring natural drainage so that rainwater never remains on your flat roof. Whereas wooden structures can shrink, rot, or crack over time, this high-quality synthetic material provides a stable, maintenance-free base that permanently eliminates heat loss and thermal bridges. Whether you are a skilled DIYer or a professional installer, the well-designed system is created for fast, logical installation and can be seamlessly integrated with any type of roofing membrane. </p> <p> The curb adapts effortlessly to your requirements and is suitable for both fixed glazing and opening systems for comfortable ventilation or smoke extraction. Match the design to your specific project: choose a sloped version to capture the maximum amount of daylight and distribute it evenly throughout the room, or opt for the straight version as the ultimate renovation solution. A durable, safe, and smart choice for any construction or renovation project. </p> | pvc-opstand-700x1000 | 8183542546709 | 44600502518037
Curbs | PVC Curb | Skylux | PVC Curb 70x100 cm | Openable version / Splayed curb 16/20 - 16 cm high for skylight / flat roof window 700 x 1000 - Please note! Roof opening = 900 x 1200 / Single electric chain actuator | 64376 | 5412970643760 | 1368.55 | Yes | 2-5 | 21.89 | Fixed or openable? | Openable version | Curb type | Splayed curb 16/20 - 16 cm high for skylight / flat roof window 700 x 1000 - Please note! Roof opening = 900 x 1200 | Opening system | Single electric chain actuator | 700 x 1000 mm | 1000 | 700 |  |  | 1.58 | Rectangular |  | PVC Curb | A |  | With the PVC Curb 70x100 cm, you choose flawless and completely watertight installation of your skylight or flat roof window. This PVC curb forms the essential, secure connection between your roof covering and the window, while ensuring natural drainage so that rainwater never remains on your flat roof. Whereas wooden structures can shrink, rot, or crack over time, this high-quality synthetic material provides a stable, maintenance-free base that permanently eliminates heat loss and thermal bridges. Whether you are a skilled DIYer or a professional installer, the well-designed system is created for fast, logical installation and can be seamlessly integrated with any type of roofing membrane. The curb adapts effortlessly to your requirements and is suitable for both fixed glazing and opening systems for comfortable ventilation or smoke extraction. Match the design to your specific project: choose a sloped version to capture the maximum amount of daylight and distribute it evenly throughout the room, or opt for the straight version as the ultimate renovation solution. A durable, safe, and smart choice for any construction or renovation project. | https://skylux.eu/en/products/pvc-opstand-700x1000?variant=44600502550805 | https://skylux.eu/cdn/shop/products/Opengaand_16_20_ea021d54-2f2a-4323-83fc-89a2851d2635.png?v=1740489644&width=1600 | https://skylux.eu/cdn/shop/files/PVC-Opstand-70x100-cm-PVC-Opstand.png?v=1741090224&width=1600 | https://skylux.eu/cdn/shop/files/PVC-Opstand-700-x-1000-PVC-Opstand.jpg?v=1740489644&width=1600 | https://skylux.eu/cdn/shop/products/Vast_16_20_0c0c336c-3fba-48c6-922d-bfd34cf0d48f.png?v=1740489644&width=1600 | https://skylux.eu/cdn/shop/products/Vast_16_00_9e03f4c2-5b15-4238-8268-6e3ccfb2e3ad.png?v=1740489644&width=1600 | //skylux.eu/cdn/shop/files/TD_EN.zip?v=12277087538240636034 | <p> With the <strong>PVC Curb 70x100 cm</strong>, you choose flawless and completely watertight installation of your skylight or flat roof window. This PVC curb forms the essential, secure connection between your roof covering and the window, while ensuring natural drainage so that rainwater never remains on your flat roof. Whereas wooden structures can shrink, rot, or crack over time, this high-quality synthetic material provides a stable, maintenance-free base that permanently eliminates heat loss and thermal bridges. Whether you are a skilled DIYer or a professional installer, the well-designed system is created for fast, logical installation and can be seamlessly integrated with any type of roofing membrane. </p> <p> The curb adapts effortlessly to your requirements and is suitable for both fixed glazing and opening systems for comfortable ventilation or smoke extraction. Match the design to your specific project: choose a sloped version to capture the maximum amount of daylight and distribute it evenly throughout the room, or opt for the straight version as the ultimate renovation solution. A durable, safe, and smart choice for any construction or renovation project. </p> | pvc-opstand-700x1000 | 8183542546709 | 44600502550805
Curbs | PVC Curb | Skylux | PVC Curb 70x100 cm | Openable version / Splayed curb 16/20 - 16 cm high for skylight / flat roof window 700 x 1000 - Please note! Roof opening = 900 x 1200 / Manual chain spindle | 53187 | 5412970531876 | 975.3 | Yes | 2-5 | 20.71 | Fixed or openable? | Openable version | Curb type | Splayed curb 16/20 - 16 cm high for skylight / flat roof window 700 x 1000 - Please note! Roof opening = 900 x 1200 | Opening system | Manual chain spindle | 700 x 1000 mm | 1000 | 700 |  |  | 1.58 | Rectangular |  | PVC Curb | A |  | With the PVC Curb 70x100 cm, you choose flawless and completely watertight installation of your skylight or flat roof window. This PVC curb forms the essential, secure connection between your roof covering and the window, while ensuring natural drainage so that rainwater never remains on your flat roof. Whereas wooden structures can shrink, rot, or crack over time, this high-quality synthetic material provides a stable, maintenance-free base that permanently eliminates heat loss and thermal bridges. Whether you are a skilled DIYer or a professional installer, the well-designed system is created for fast, logical installation and can be seamlessly integrated with any type of roofing membrane. The curb adapts effortlessly to your requirements and is suitable for both fixed glazing and opening systems for comfortable ventilation or smoke extraction. Match the design to your specific project: choose a sloped version to capture the maximum amount of daylight and distribute it evenly throughout the room, or opt for the straight version as the ultimate renovation solution. A durable, safe, and smart choice for any construction or renovation project. | https://skylux.eu/en/products/pvc-opstand-700x1000?variant=44600502583573 | https://skylux.eu/cdn/shop/products/Opengaand_16_20_ea021d54-2f2a-4323-83fc-89a2851d2635.png?v=1740489644&width=1600 | https://skylux.eu/cdn/shop/files/PVC-Opstand-70x100-cm-PVC-Opstand.png?v=1741090224&width=1600 | https://skylux.eu/cdn/shop/files/PVC-Opstand-700-x-1000-PVC-Opstand.jpg?v=1740489644&width=1600 | https://skylux.eu/cdn/shop/products/Vast_16_20_0c0c336c-3fba-48c6-922d-bfd34cf0d48f.png?v=1740489644&width=1600 | https://skylux.eu/cdn/shop/products/Vast_16_00_9e03f4c2-5b15-4238-8268-6e3ccfb2e3ad.png?v=1740489644&width=1600 | //skylux.eu/cdn/shop/files/TD_EN.zip?v=12277087538240636034 | <p> With the <strong>PVC Curb 70x100 cm</strong>, you choose flawless and completely watertight installation of your skylight or flat roof window. This PVC curb forms the essential, secure connection between your roof covering and the window, while ensuring natural drainage so that rainwater never remains on your flat roof. Whereas wooden structures can shrink, rot, or crack over time, this high-quality synthetic material provides a stable, maintenance-free base that permanently eliminates heat loss and thermal bridges. Whether you are a skilled DIYer or a professional installer, the well-designed system is created for fast, logical installation and can be seamlessly integrated with any type of roofing membrane. </p> <p> The curb adapts effortlessly to your requirements and is suitable for both fixed glazing and opening systems for comfortable ventilation or smoke extraction. Match the design to your specific project: choose a sloped version to capture the maximum amount of daylight and distribute it evenly throughout the room, or opt for the straight version as the ultimate renovation solution. A durable, safe, and smart choice for any construction or renovation project. </p> | pvc-opstand-700x1000 | 8183542546709 | 44600502583573
Curbs | PVC Curb | Skylux | PVC Curb 70x100 cm | Openable version / Splayed curb 16/20 - 16 cm high for skylight / flat roof window 700 x 1000 - Please note! Roof opening = 900 x 1200 / Single manual spindle with eye | 53401 | 5412970534013 | 877.25 | Yes | 2-5 | 20.64 | Fixed or openable? | Openable version | Curb type | Splayed curb 16/20 - 16 cm high for skylight / flat roof window 700 x 1000 - Please note! Roof opening = 900 x 1200 | Opening system | Single manual spindle with eye | 700 x 1000 mm | 1000 | 700 |  |  | 1.58 | Rectangular |  | PVC Curb | A |  | With the PVC Curb 70x100 cm, you choose flawless and completely watertight installation of your skylight or flat roof window. This PVC curb forms the essential, secure connection between your roof covering and the window, while ensuring natural drainage so that rainwater never remains on your flat roof. Whereas wooden structures can shrink, rot, or crack over time, this high-quality synthetic material provides a stable, maintenance-free base that permanently eliminates heat loss and thermal bridges. Whether you are a skilled DIYer or a professional installer, the well-designed system is created for fast, logical installation and can be seamlessly integrated with any type of roofing membrane. The curb adapts effortlessly to your requirements and is suitable for both fixed glazing and opening systems for comfortable ventilation or smoke extraction. Match the design to your specific project: choose a sloped version to capture the maximum amount of daylight and distribute it evenly throughout the room, or opt for the straight version as the ultimate renovation solution. A durable, safe, and smart choice for any construction or renovation project. | https://skylux.eu/en/products/pvc-opstand-700x1000?variant=44600502616341 | https://skylux.eu/cdn/shop/products/Opengaand_16_20_ea021d54-2f2a-4323-83fc-89a2851d2635.png?v=1740489644&width=1600 | https://skylux.eu/cdn/shop/files/PVC-Opstand-70x100-cm-PVC-Opstand.png?v=1741090224&width=1600 | https://skylux.eu/cdn/shop/files/PVC-Opstand-700-x-1000-PVC-Opstand.jpg?v=1740489644&width=1600 | https://skylux.eu/cdn/shop/products/Vast_16_20_0c0c336c-3fba-48c6-922d-bfd34cf0d48f.png?v=1740489644&width=1600 | https://skylux.eu/cdn/shop/products/Vast_16_00_9e03f4c2-5b15-4238-8268-6e3ccfb2e3ad.png?v=1740489644&width=1600 | //skylux.eu/cdn/shop/files/TD_EN.zip?v=12277087538240636034 | <p> With the <strong>PVC Curb 70x100 cm</strong>, you choose flawless and completely watertight installation of your skylight or flat roof window. This PVC curb forms the essential, secure connection between your roof covering and the window, while ensuring natural drainage so that rainwater never remains on your flat roof. Whereas wooden structures can shrink, rot, or crack over time, this high-quality synthetic material provides a stable, maintenance-free base that permanently eliminates heat loss and thermal bridges. Whether you are a skilled DIYer or a professional installer, the well-designed system is created for fast, logical installation and can be seamlessly integrated with any type of roofing membrane. </p> <p> The curb adapts effortlessly to your requirements and is suitable for both fixed glazing and opening systems for comfortable ventilation or smoke extraction. Match the design to your specific project: choose a sloped version to capture the maximum amount of daylight and distribute it evenly throughout the room, or opt for the straight version as the ultimate renovation solution. A durable, safe, and smart choice for any construction or renovation project. </p> | pvc-opstand-700x1000 | 8183542546709 | 44600502616341
Curbs | PVC Curb | Skylux | PVC Curb 70x100 cm | Openable version / Splayed curb 16/20 - 16 cm high for skylight / flat roof window 700 x 1000 - Please note! Roof opening = 900 x 1200 / Single manual spindle with tube | 53350 | 5412970533504 | 877.25 | Yes | 2-5 | 20.71 | Fixed or openable? | Openable version | Curb type | Splayed curb 16/20 - 16 cm high for skylight / flat roof window 700 x 1000 - Please note! Roof opening = 900 x 1200 | Opening system | Single manual spindle with tube | 700 x 1000 mm | 1000 | 700 |  |  | 1.58 | Rectangular |  | PVC Curb | A |  | With the PVC Curb 70x100 cm, you choose flawless and completely watertight installation of your skylight or flat roof window. This PVC curb forms the essential, secure connection between your roof covering and the window, while ensuring natural drainage so that rainwater never remains on your flat roof. Whereas wooden structures can shrink, rot, or crack over time, this high-quality synthetic material provides a stable, maintenance-free base that permanently eliminates heat loss and thermal bridges. Whether you are a skilled DIYer or a professional installer, the well-designed system is created for fast, logical installation and can be seamlessly integrated with any type of roofing membrane. The curb adapts effortlessly to your requirements and is suitable for both fixed glazing and opening systems for comfortable ventilation or smoke extraction. Match the design to your specific project: choose a sloped version to capture the maximum amount of daylight and distribute it evenly throughout the room, or opt for the straight version as the ultimate renovation solution. A durable, safe, and smart choice for any construction or renovation project. | https://skylux.eu/en/products/pvc-opstand-700x1000?variant=44600502649109 | https://skylux.eu/cdn/shop/products/Opengaand_16_20_ea021d54-2f2a-4323-83fc-89a2851d2635.png?v=1740489644&width=1600 | https://skylux.eu/cdn/shop/files/PVC-Opstand-70x100-cm-PVC-Opstand.png?v=1741090224&width=1600 | https://skylux.eu/cdn/shop/files/PVC-Opstand-700-x-1000-PVC-Opstand.jpg?v=1740489644&width=1600 | https://skylux.eu/cdn/shop/products/Vast_16_20_0c0c336c-3fba-48c6-922d-bfd34cf0d48f.png?v=1740489644&width=1600 | https://skylux.eu/cdn/shop/products/Vast_16_00_9e03f4c2-5b15-4238-8268-6e3ccfb2e3ad.png?v=1740489644&width=1600 | //skylux.eu/cdn/shop/files/TD_EN.zip?v=12277087538240636034 | <p> With the <strong>PVC Curb 70x100 cm</strong>, you choose flawless and completely watertight installation of your skylight or flat roof window. This PVC curb forms the essential, secure connection between your roof covering and the window, while ensuring natural drainage so that rainwater never remains on your flat roof. Whereas wooden structures can shrink, rot, or crack over time, this high-quality synthetic material provides a stable, maintenance-free base that permanently eliminates heat loss and thermal bridges. Whether you are a skilled DIYer or a professional installer, the well-designed system is created for fast, logical installation and can be seamlessly integrated with any type of roofing membrane. </p> <p> The curb adapts effortlessly to your requirements and is suitable for both fixed glazing and opening systems for comfortable ventilation or smoke extraction. Match the design to your specific project: choose a sloped version to capture the maximum amount of daylight and distribute it evenly throughout the room, or opt for the straight version as the ultimate renovation solution. A durable, safe, and smart choice for any construction or renovation project. </p> | pvc-opstand-700x1000 | 8183542546709 | 44600502649109
Curbs | PVC Curb | Skylux | PVC Curb 70x100 cm | Openable version / Straight upstand 16/00 - 16 cm high for skylight 700 x 1000 / Day size = Roof opening / Single electric spindle 230 V | 64059 | 5412970640592 | 1311.65 | Yes | 2-5 | 16.73 | Fixed or openable? | Openable version | Curb type | Straight upstand 16/00 - 16 cm high for skylight 700 x 1000 / Day size = Roof opening | Opening system | Single electric spindle 230 V | 700 x 1000 mm | 1000 | 700 |  |  | 1.58 | Rectangular |  | PVC Curb | A |  | With the PVC Curb 70x100 cm, you choose flawless and completely watertight installation of your skylight or flat roof window. This PVC curb forms the essential, secure connection between your roof covering and the window, while ensuring natural drainage so that rainwater never remains on your flat roof. Whereas wooden structures can shrink, rot, or crack over time, this high-quality synthetic material provides a stable, maintenance-free base that permanently eliminates heat loss and thermal bridges. Whether you are a skilled DIYer or a professional installer, the well-designed system is created for fast, logical installation and can be seamlessly integrated with any type of roofing membrane. The curb adapts effortlessly to your requirements and is suitable for both fixed glazing and opening systems for comfortable ventilation or smoke extraction. Match the design to your specific project: choose a sloped version to capture the maximum amount of daylight and distribute it evenly throughout the room, or opt for the straight version as the ultimate renovation solution. A durable, safe, and smart choice for any construction or renovation project. | https://skylux.eu/en/products/pvc-opstand-700x1000?variant=44600502681877 | https://skylux.eu/cdn/shop/products/Opengaand_Recht_f64d31aa-c4bd-4cbb-b3a4-a1fa69520b1c.png?v=1740489644&width=1600 | https://skylux.eu/cdn/shop/files/PVC-Opstand-70x100-cm-PVC-Opstand.png?v=1741090224&width=1600 | https://skylux.eu/cdn/shop/files/PVC-Opstand-700-x-1000-PVC-Opstand.jpg?v=1740489644&width=1600 | https://skylux.eu/cdn/shop/products/Vast_16_20_0c0c336c-3fba-48c6-922d-bfd34cf0d48f.png?v=1740489644&width=1600 | https://skylux.eu/cdn/shop/products/Vast_16_00_9e03f4c2-5b15-4238-8268-6e3ccfb2e3ad.png?v=1740489644&width=1600 | //skylux.eu/cdn/shop/files/TD_EN.zip?v=12277087538240636034 | <p> With the <strong>PVC Curb 70x100 cm</strong>, you choose flawless and completely watertight installation of your skylight or flat roof window. This PVC curb forms the essential, secure connection between your roof covering and the window, while ensuring natural drainage so that rainwater never remains on your flat roof. Whereas wooden structures can shrink, rot, or crack over time, this high-quality synthetic material provides a stable, maintenance-free base that permanently eliminates heat loss and thermal bridges. Whether you are a skilled DIYer or a professional installer, the well-designed system is created for fast, logical installation and can be seamlessly integrated with any type of roofing membrane. </p> <p> The curb adapts effortlessly to your requirements and is suitable for both fixed glazing and opening systems for comfortable ventilation or smoke extraction. Match the design to your specific project: choose a sloped version to capture the maximum amount of daylight and distribute it evenly throughout the room, or opt for the straight version as the ultimate renovation solution. A durable, safe, and smart choice for any construction or renovation project. </p> | pvc-opstand-700x1000 | 8183542546709 | 44600502681877
Curbs | PVC Curb | Skylux | PVC Curb 70x100 cm | Openable version / Straight upstand 16/00 - 16 cm high for skylight 700 x 1000 / Day size = Roof opening / Single electric chain actuator | 63955 | 5412970639558 | 1311.65 | Yes | 2-5 | 16.39 | Fixed or openable? | Openable version | Curb type | Straight upstand 16/00 - 16 cm high for skylight 700 x 1000 / Day size = Roof opening | Opening system | Single electric chain actuator | 700 x 1000 mm | 1000 | 700 |  |  | 1.58 | Rectangular |  | PVC Curb | A |  | With the PVC Curb 70x100 cm, you choose flawless and completely watertight installation of your skylight or flat roof window. This PVC curb forms the essential, secure connection between your roof covering and the window, while ensuring natural drainage so that rainwater never remains on your flat roof. Whereas wooden structures can shrink, rot, or crack over time, this high-quality synthetic material provides a stable, maintenance-free base that permanently eliminates heat loss and thermal bridges. Whether you are a skilled DIYer or a professional installer, the well-designed system is created for fast, logical installation and can be seamlessly integrated with any type of roofing membrane. The curb adapts effortlessly to your requirements and is suitable for both fixed glazing and opening systems for comfortable ventilation or smoke extraction. Match the design to your specific project: choose a sloped version to capture the maximum amount of daylight and distribute it evenly throughout the room, or opt for the straight version as the ultimate renovation solution. A durable, safe, and smart choice for any construction or renovation project. | https://skylux.eu/en/products/pvc-opstand-700x1000?variant=44600502714645 | https://skylux.eu/cdn/shop/products/Opengaand_Recht_f64d31aa-c4bd-4cbb-b3a4-a1fa69520b1c.png?v=1740489644&width=1600 | https://skylux.eu/cdn/shop/files/PVC-Opstand-70x100-cm-PVC-Opstand.png?v=1741090224&width=1600 | https://skylux.eu/cdn/shop/files/PVC-Opstand-700-x-1000-PVC-Opstand.jpg?v=1740489644&width=1600 | https://skylux.eu/cdn/shop/products/Vast_16_20_0c0c336c-3fba-48c6-922d-bfd34cf0d48f.png?v=1740489644&width=1600 | https://skylux.eu/cdn/shop/products/Vast_16_00_9e03f4c2-5b15-4238-8268-6e3ccfb2e3ad.png?v=1740489644&width=1600 | //skylux.eu/cdn/shop/files/TD_EN.zip?v=12277087538240636034 | <p> With the <strong>PVC Curb 70x100 cm</strong>, you choose flawless and completely watertight installation of your skylight or flat roof window. This PVC curb forms the essential, secure connection between your roof covering and the window, while ensuring natural drainage so that rainwater never remains on your flat roof. Whereas wooden structures can shrink, rot, or crack over time, this high-quality synthetic material provides a stable, maintenance-free base that permanently eliminates heat loss and thermal bridges. Whether you are a skilled DIYer or a professional installer, the well-designed system is created for fast, logical installation and can be seamlessly integrated with any type of roofing membrane. </p> <p> The curb adapts effortlessly to your requirements and is suitable for both fixed glazing and opening systems for comfortable ventilation or smoke extraction. Match the design to your specific project: choose a sloped version to capture the maximum amount of daylight and distribute it evenly throughout the room, or opt for the straight version as the ultimate renovation solution. A durable, safe, and smart choice for any construction or renovation project. </p> | pvc-opstand-700x1000 | 8183542546709 | 44600502714645
Curbs | PVC Curb | Skylux | PVC Curb 70x100 cm | Openable version / Straight upstand 16/00 - 16 cm high for skylight 700 x 1000 / Day size = Roof opening / Manual chain spindle | 53029 | 5412970530299 | 918.4 | Yes | 2-5 | 15.21 | Fixed or openable? | Openable version | Curb type | Straight upstand 16/00 - 16 cm high for skylight 700 x 1000 / Day size = Roof opening | Opening system | Manual chain spindle | 700 x 1000 mm | 1000 | 700 |  |  | 1.58 | Rectangular |  | PVC Curb | A |  | With the PVC Curb 70x100 cm, you choose flawless and completely watertight installation of your skylight or flat roof window. This PVC curb forms the essential, secure connection between your roof covering and the window, while ensuring natural drainage so that rainwater never remains on your flat roof. Whereas wooden structures can shrink, rot, or crack over time, this high-quality synthetic material provides a stable, maintenance-free base that permanently eliminates heat loss and thermal bridges. Whether you are a skilled DIYer or a professional installer, the well-designed system is created for fast, logical installation and can be seamlessly integrated with any type of roofing membrane. The curb adapts effortlessly to your requirements and is suitable for both fixed glazing and opening systems for comfortable ventilation or smoke extraction. Match the design to your specific project: choose a sloped version to capture the maximum amount of daylight and distribute it evenly throughout the room, or opt for the straight version as the ultimate renovation solution. A durable, safe, and smart choice for any construction or renovation project. | https://skylux.eu/en/products/pvc-opstand-700x1000?variant=44600502747413 | https://skylux.eu/cdn/shop/products/Opengaand_Recht_f64d31aa-c4bd-4cbb-b3a4-a1fa69520b1c.png?v=1740489644&width=1600 | https://skylux.eu/cdn/shop/files/PVC-Opstand-70x100-cm-PVC-Opstand.png?v=1741090224&width=1600 | https://skylux.eu/cdn/shop/files/PVC-Opstand-700-x-1000-PVC-Opstand.jpg?v=1740489644&width=1600 | https://skylux.eu/cdn/shop/products/Vast_16_20_0c0c336c-3fba-48c6-922d-bfd34cf0d48f.png?v=1740489644&width=1600 | https://skylux.eu/cdn/shop/products/Vast_16_00_9e03f4c2-5b15-4238-8268-6e3ccfb2e3ad.png?v=1740489644&width=1600 | //skylux.eu/cdn/shop/files/TD_EN.zip?v=12277087538240636034 | <p> With the <strong>PVC Curb 70x100 cm</strong>, you choose flawless and completely watertight installation of your skylight or flat roof window. This PVC curb forms the essential, secure connection between your roof covering and the window, while ensuring natural drainage so that rainwater never remains on your flat roof. Whereas wooden structures can shrink, rot, or crack over time, this high-quality synthetic material provides a stable, maintenance-free base that permanently eliminates heat loss and thermal bridges. Whether you are a skilled DIYer or a professional installer, the well-designed system is created for fast, logical installation and can be seamlessly integrated with any type of roofing membrane. </p> <p> The curb adapts effortlessly to your requirements and is suitable for both fixed glazing and opening systems for comfortable ventilation or smoke extraction. Match the design to your specific project: choose a sloped version to capture the maximum amount of daylight and distribute it evenly throughout the room, or opt for the straight version as the ultimate renovation solution. A durable, safe, and smart choice for any construction or renovation project. </p> | pvc-opstand-700x1000 | 8183542546709 | 44600502747413
Curbs | PVC Curb | Skylux | PVC Curb 70x100 cm | Openable version / Straight upstand 16/00 - 16 cm high for skylight 700 x 1000 / Day size = Roof opening / Single manual spindle with eye | 53136 | 5412970531364 | 820.4 | Yes | 2-5 | 15.14 | Fixed or openable? | Openable version | Curb type | Straight upstand 16/00 - 16 cm high for skylight 700 x 1000 / Day size = Roof opening | Opening system | Single manual spindle with eye | 700 x 1000 mm | 1000 | 700 |  |  | 1.58 | Rectangular |  | PVC Curb | A |  | With the PVC Curb 70x100 cm, you choose flawless and completely watertight installation of your skylight or flat roof window. This PVC curb forms the essential, secure connection between your roof covering and the window, while ensuring natural drainage so that rainwater never remains on your flat roof. Whereas wooden structures can shrink, rot, or crack over time, this high-quality synthetic material provides a stable, maintenance-free base that permanently eliminates heat loss and thermal bridges. Whether you are a skilled DIYer or a professional installer, the well-designed system is created for fast, logical installation and can be seamlessly integrated with any type of roofing membrane. The curb adapts effortlessly to your requirements and is suitable for both fixed glazing and opening systems for comfortable ventilation or smoke extraction. Match the design to your specific project: choose a sloped version to capture the maximum amount of daylight and distribute it evenly throughout the room, or opt for the straight version as the ultimate renovation solution. A durable, safe, and smart choice for any construction or renovation project. | https://skylux.eu/en/products/pvc-opstand-700x1000?variant=44600502780181 | https://skylux.eu/cdn/shop/products/Opengaand_Recht_f64d31aa-c4bd-4cbb-b3a4-a1fa69520b1c.png?v=1740489644&width=1600 | https://skylux.eu/cdn/shop/files/PVC-Opstand-70x100-cm-PVC-Opstand.png?v=1741090224&width=1600 | https://skylux.eu/cdn/shop/files/PVC-Opstand-700-x-1000-PVC-Opstand.jpg?v=1740489644&width=1600 | https://skylux.eu/cdn/shop/products/Vast_16_20_0c0c336c-3fba-48c6-922d-bfd34cf0d48f.png?v=1740489644&width=1600 | https://skylux.eu/cdn/shop/products/Vast_16_00_9e03f4c2-5b15-4238-8268-6e3ccfb2e3ad.png?v=1740489644&width=1600 | //skylux.eu/cdn/shop/files/TD_EN.zip?v=12277087538240636034 | <p> With the <strong>PVC Curb 70x100 cm</strong>, you choose flawless and completely watertight installation of your skylight or flat roof window. This PVC curb forms the essential, secure connection between your roof covering and the window, while ensuring natural drainage so that rainwater never remains on your flat roof. Whereas wooden structures can shrink, rot, or crack over time, this high-quality synthetic material provides a stable, maintenance-free base that permanently eliminates heat loss and thermal bridges. Whether you are a skilled DIYer or a professional installer, the well-designed system is created for fast, logical installation and can be seamlessly integrated with any type of roofing membrane. </p> <p> The curb adapts effortlessly to your requirements and is suitable for both fixed glazing and opening systems for comfortable ventilation or smoke extraction. Match the design to your specific project: choose a sloped version to capture the maximum amount of daylight and distribute it evenly throughout the room, or opt for the straight version as the ultimate renovation solution. A durable, safe, and smart choice for any construction or renovation project. </p> | pvc-opstand-700x1000 | 8183542546709 | 44600502780181
Curbs | PVC Curb | Skylux | PVC Curb 70x100 cm | Openable version / Splayed curb 30/20 - 30 cm high for skylight / flat roof window 700 x 1000 - Please note! Roof opening = 900 x 1200 / Single electric spindle 230 V | 65217 | 5412970652175 | 1610.55 | Yes | 2-5 | 29.59 | Fixed or openable? | Openable version | Curb type | Splayed curb 30/20 - 30 cm high for skylight / flat roof window 700 x 1000 - Please note! Roof opening = 900 x 1200 | Opening system | Single electric spindle 230 V | 700 x 1000 mm | 1000 | 700 |  |  | 1.58 | Rectangular |  | PVC Curb | A |  | With the PVC Curb 70x100 cm, you choose flawless and completely watertight installation of your skylight or flat roof window. This PVC curb forms the essential, secure connection between your roof covering and the window, while ensuring natural drainage so that rainwater never remains on your flat roof. Whereas wooden structures can shrink, rot, or crack over time, this high-quality synthetic material provides a stable, maintenance-free base that permanently eliminates heat loss and thermal bridges. Whether you are a skilled DIYer or a professional installer, the well-designed system is created for fast, logical installation and can be seamlessly integrated with any type of roofing membrane. The curb adapts effortlessly to your requirements and is suitable for both fixed glazing and opening systems for comfortable ventilation or smoke extraction. Match the design to your specific project: choose a sloped version to capture the maximum amount of daylight and distribute it evenly throughout the room, or opt for the straight version as the ultimate renovation solution. A durable, safe, and smart choice for any construction or renovation project. | https://skylux.eu/en/products/pvc-opstand-700x1000?variant=44600502812949 | https://skylux.eu/cdn/shop/products/Opengaand_30_20_c2d6eb81-68c9-4779-8e00-3ab7389e7013.png?v=1740489644&width=1600 | https://skylux.eu/cdn/shop/files/PVC-Opstand-70x100-cm-PVC-Opstand.png?v=1741090224&width=1600 | https://skylux.eu/cdn/shop/files/PVC-Opstand-700-x-1000-PVC-Opstand.jpg?v=1740489644&width=1600 | https://skylux.eu/cdn/shop/products/Vast_16_20_0c0c336c-3fba-48c6-922d-bfd34cf0d48f.png?v=1740489644&width=1600 | https://skylux.eu/cdn/shop/products/Vast_16_00_9e03f4c2-5b15-4238-8268-6e3ccfb2e3ad.png?v=1740489644&width=1600 | //skylux.eu/cdn/shop/files/TD_EN.zip?v=12277087538240636034 | <p> With the <strong>PVC Curb 70x100 cm</strong>, you choose flawless and completely watertight installation of your skylight or flat roof window. This PVC curb forms the essential, secure connection between your roof covering and the window, while ensuring natural drainage so that rainwater never remains on your flat roof. Whereas wooden structures can shrink, rot, or crack over time, this high-quality synthetic material provides a stable, maintenance-free base that permanently eliminates heat loss and thermal bridges. Whether you are a skilled DIYer or a professional installer, the well-designed system is created for fast, logical installation and can be seamlessly integrated with any type of roofing membrane. </p> <p> The curb adapts effortlessly to your requirements and is suitable for both fixed glazing and opening systems for comfortable ventilation or smoke extraction. Match the design to your specific project: choose a sloped version to capture the maximum amount of daylight and distribute it evenly throughout the room, or opt for the straight version as the ultimate renovation solution. A durable, safe, and smart choice for any construction or renovation project. </p> | pvc-opstand-700x1000 | 8183542546709 | 44600502812949
Curbs | PVC Curb | Skylux | PVC Curb 70x100 cm | Openable version / Splayed curb 30/20 - 30 cm high for skylight / flat roof window 700 x 1000 - Please note! Roof opening = 900 x 1200 / Single electric chain actuator | 65114 | 5412970651147 | 1610.55 | Yes | 2-5 | 29.25 | Fixed or openable? | Openable version | Curb type | Splayed curb 30/20 - 30 cm high for skylight / flat roof window 700 x 1000 - Please note! Roof opening = 900 x 1200 | Opening system | Single electric chain actuator | 700 x 1000 mm | 1000 | 700 |  |  | 1.58 | Rectangular |  | PVC Curb | A |  | With the PVC Curb 70x100 cm, you choose flawless and completely watertight installation of your skylight or flat roof window. This PVC curb forms the essential, secure connection between your roof covering and the window, while ensuring natural drainage so that rainwater never remains on your flat roof. Whereas wooden structures can shrink, rot, or crack over time, this high-quality synthetic material provides a stable, maintenance-free base that permanently eliminates heat loss and thermal bridges. Whether you are a skilled DIYer or a professional installer, the well-designed system is created for fast, logical installation and can be seamlessly integrated with any type of roofing membrane. The curb adapts effortlessly to your requirements and is suitable for both fixed glazing and opening systems for comfortable ventilation or smoke extraction. Match the design to your specific project: choose a sloped version to capture the maximum amount of daylight and distribute it evenly throughout the room, or opt for the straight version as the ultimate renovation solution. A durable, safe, and smart choice for any construction or renovation project. | https://skylux.eu/en/products/pvc-opstand-700x1000?variant=44600502845717 | https://skylux.eu/cdn/shop/products/Opengaand_30_20_c2d6eb81-68c9-4779-8e00-3ab7389e7013.png?v=1740489644&width=1600 | https://skylux.eu/cdn/shop/files/PVC-Opstand-70x100-cm-PVC-Opstand.png?v=1741090224&width=1600 | https://skylux.eu/cdn/shop/files/PVC-Opstand-700-x-1000-PVC-Opstand.jpg?v=1740489644&width=1600 | https://skylux.eu/cdn/shop/products/Vast_16_20_0c0c336c-3fba-48c6-922d-bfd34cf0d48f.png?v=1740489644&width=1600 | https://skylux.eu/cdn/shop/products/Vast_16_00_9e03f4c2-5b15-4238-8268-6e3ccfb2e3ad.png?v=1740489644&width=1600 | //skylux.eu/cdn/shop/files/TD_EN.zip?v=12277087538240636034 | <p> With the <strong>PVC Curb 70x100 cm</strong>, you choose flawless and completely watertight installation of your skylight or flat roof window. This PVC curb forms the essential, secure connection between your roof covering and the window, while ensuring natural drainage so that rainwater never remains on your flat roof. Whereas wooden structures can shrink, rot, or crack over time, this high-quality synthetic material provides a stable, maintenance-free base that permanently eliminates heat loss and thermal bridges. Whether you are a skilled DIYer or a professional installer, the well-designed system is created for fast, logical installation and can be seamlessly integrated with any type of roofing membrane. </p> <p> The curb adapts effortlessly to your requirements and is suitable for both fixed glazing and opening systems for comfortable ventilation or smoke extraction. Match the design to your specific project: choose a sloped version to capture the maximum amount of daylight and distribute it evenly throughout the room, or opt for the straight version as the ultimate renovation solution. A durable, safe, and smart choice for any construction or renovation project. </p> | pvc-opstand-700x1000 | 8183542546709 | 44600502845717
Curbs | PVC Curb | Skylux | PVC Curb 70x100 cm | Openable version / Splayed curb 30/20 - 30 cm high for skylight / flat roof window 700 x 1000 - Please note! Roof opening = 900 x 1200 / Manual chain spindle | 53713 | 5412970537137 | 1217.3 | Yes | 2-5 | 28.07 | Fixed or openable? | Openable version | Curb type | Splayed curb 30/20 - 30 cm high for skylight / flat roof window 700 x 1000 - Please note! Roof opening = 900 x 1200 | Opening system | Manual chain spindle | 700 x 1000 mm | 1000 | 700 |  |  | 1.58 | Rectangular |  | PVC Curb | A |  | With the PVC Curb 70x100 cm, you choose flawless and completely watertight installation of your skylight or flat roof window. This PVC curb forms the essential, secure connection between your roof covering and the window, while ensuring natural drainage so that rainwater never remains on your flat roof. Whereas wooden structures can shrink, rot, or crack over time, this high-quality synthetic material provides a stable, maintenance-free base that permanently eliminates heat loss and thermal bridges. Whether you are a skilled DIYer or a professional installer, the well-designed system is created for fast, logical installation and can be seamlessly integrated with any type of roofing membrane. The curb adapts effortlessly to your requirements and is suitable for both fixed glazing and opening systems for comfortable ventilation or smoke extraction. Match the design to your specific project: choose a sloped version to capture the maximum amount of daylight and distribute it evenly throughout the room, or opt for the straight version as the ultimate renovation solution. A durable, safe, and smart choice for any construction or renovation project. | https://skylux.eu/en/products/pvc-opstand-700x1000?variant=44600502878485 | https://skylux.eu/cdn/shop/products/Opengaand_30_20_c2d6eb81-68c9-4779-8e00-3ab7389e7013.png?v=1740489644&width=1600 | https://skylux.eu/cdn/shop/files/PVC-Opstand-70x100-cm-PVC-Opstand.png?v=1741090224&width=1600 | https://skylux.eu/cdn/shop/files/PVC-Opstand-700-x-1000-PVC-Opstand.jpg?v=1740489644&width=1600 | https://skylux.eu/cdn/shop/products/Vast_16_20_0c0c336c-3fba-48c6-922d-bfd34cf0d48f.png?v=1740489644&width=1600 | https://skylux.eu/cdn/shop/products/Vast_16_00_9e03f4c2-5b15-4238-8268-6e3ccfb2e3ad.png?v=1740489644&width=1600 | //skylux.eu/cdn/shop/files/TD_EN.zip?v=12277087538240636034 | <p> With the <strong>PVC Curb 70x100 cm</strong>, you choose flawless and completely watertight installation of your skylight or flat roof window. This PVC curb forms the essential, secure connection between your roof covering and the window, while ensuring natural drainage so that rainwater never remains on your flat roof. Whereas wooden structures can shrink, rot, or crack over time, this high-quality synthetic material provides a stable, maintenance-free base that permanently eliminates heat loss and thermal bridges. Whether you are a skilled DIYer or a professional installer, the well-designed system is created for fast, logical installation and can be seamlessly integrated with any type of roofing membrane. </p> <p> The curb adapts effortlessly to your requirements and is suitable for both fixed glazing and opening systems for comfortable ventilation or smoke extraction. Match the design to your specific project: choose a sloped version to capture the maximum amount of daylight and distribute it evenly throughout the room, or opt for the straight version as the ultimate renovation solution. A durable, safe, and smart choice for any construction or renovation project. </p> | pvc-opstand-700x1000 | 8183542546709 | 44600502878485
Curbs | PVC Curb | Skylux | PVC Curb 70x100 cm | Openable version / Splayed curb 30/20 - 30 cm high for skylight / flat roof window 700 x 1000 - Please note! Roof opening = 900 x 1200 / Single manual spindle with eye | 53816 | 5412970538165 | 1119.25 | Yes | 2-5 | 28 | Fixed or openable? | Openable version | Curb type | Splayed curb 30/20 - 30 cm high for skylight / flat roof window 700 x 1000 - Please note! Roof opening = 900 x 1200 | Opening system | Single manual spindle with eye | 700 x 1000 mm | 1000 | 700 |  |  | 1.58 | Rectangular |  | PVC Curb | A |  | With the PVC Curb 70x100 cm, you choose flawless and completely watertight installation of your skylight or flat roof window. This PVC curb forms the essential, secure connection between your roof covering and the window, while ensuring natural drainage so that rainwater never remains on your flat roof. Whereas wooden structures can shrink, rot, or crack over time, this high-quality synthetic material provides a stable, maintenance-free base that permanently eliminates heat loss and thermal bridges. Whether you are a skilled DIYer or a professional installer, the well-designed system is created for fast, logical installation and can be seamlessly integrated with any type of roofing membrane. The curb adapts effortlessly to your requirements and is suitable for both fixed glazing and opening systems for comfortable ventilation or smoke extraction. Match the design to your specific project: choose a sloped version to capture the maximum amount of daylight and distribute it evenly throughout the room, or opt for the straight version as the ultimate renovation solution. A durable, safe, and smart choice for any construction or renovation project. | https://skylux.eu/en/products/pvc-opstand-700x1000?variant=44600502911253 | https://skylux.eu/cdn/shop/products/Opengaand_30_20_c2d6eb81-68c9-4779-8e00-3ab7389e7013.png?v=1740489644&width=1600 | https://skylux.eu/cdn/shop/files/PVC-Opstand-70x100-cm-PVC-Opstand.png?v=1741090224&width=1600 | https://skylux.eu/cdn/shop/files/PVC-Opstand-700-x-1000-PVC-Opstand.jpg?v=1740489644&width=1600 | https://skylux.eu/cdn/shop/products/Vast_16_20_0c0c336c-3fba-48c6-922d-bfd34cf0d48f.png?v=1740489644&width=1600 | https://skylux.eu/cdn/shop/products/Vast_16_00_9e03f4c2-5b15-4238-8268-6e3ccfb2e3ad.png?v=1740489644&width=1600 | //skylux.eu/cdn/shop/files/TD_EN.zip?v=12277087538240636034 | <p> With the <strong>PVC Curb 70x100 cm</strong>, you choose flawless and completely watertight installation of your skylight or flat roof window. This PVC curb forms the essential, secure connection between your roof covering and the window, while ensuring natural drainage so that rainwater never remains on your flat roof. Whereas wooden structures can shrink, rot, or crack over time, this high-quality synthetic material provides a stable, maintenance-free base that permanently eliminates heat loss and thermal bridges. Whether you are a skilled DIYer or a professional installer, the well-designed system is created for fast, logical installation and can be seamlessly integrated with any type of roofing membrane. </p> <p> The curb adapts effortlessly to your requirements and is suitable for both fixed glazing and opening systems for comfortable ventilation or smoke extraction. Match the design to your specific project: choose a sloped version to capture the maximum amount of daylight and distribute it evenly throughout the room, or opt for the straight version as the ultimate renovation solution. A durable, safe, and smart choice for any construction or renovation project. </p> | pvc-opstand-700x1000 | 8183542546709 | 44600502911253
Curbs | PVC Curb | Skylux | PVC Curb 70x100 cm | Openable version / Splayed curb 35/30 - 35 cm high for skylight / flat roof window 700 x 1000 - Please note! Roof opening = 1000 x 1300 / Single electric spindle 230 V | 65607 | 5412970656074 | 1836.8 | Yes | 2-5 | 25.24 | Fixed or openable? | Openable version | Curb type | Splayed curb 35/30 - 35 cm high for skylight / flat roof window 700 x 1000 - Please note! Roof opening = 1000 x 1300 | Opening system | Single electric spindle 230 V | 700 x 1000 mm | 1000 | 700 |  |  | 1.58 | Rectangular |  | PVC Curb | A |  | With the PVC Curb 70x100 cm, you choose flawless and completely watertight installation of your skylight or flat roof window. This PVC curb forms the essential, secure connection between your roof covering and the window, while ensuring natural drainage so that rainwater never remains on your flat roof. Whereas wooden structures can shrink, rot, or crack over time, this high-quality synthetic material provides a stable, maintenance-free base that permanently eliminates heat loss and thermal bridges. Whether you are a skilled DIYer or a professional installer, the well-designed system is created for fast, logical installation and can be seamlessly integrated with any type of roofing membrane. The curb adapts effortlessly to your requirements and is suitable for both fixed glazing and opening systems for comfortable ventilation or smoke extraction. Match the design to your specific project: choose a sloped version to capture the maximum amount of daylight and distribute it evenly throughout the room, or opt for the straight version as the ultimate renovation solution. A durable, safe, and smart choice for any construction or renovation project. | https://skylux.eu/en/products/pvc-opstand-700x1000?variant=44600502944021 | https://skylux.eu/cdn/shop/products/Opengaand_35_30_2e674985-6ae2-4b76-8556-93067fa33685.png?v=1740489644&width=1600 | https://skylux.eu/cdn/shop/files/PVC-Opstand-70x100-cm-PVC-Opstand.png?v=1741090224&width=1600 | https://skylux.eu/cdn/shop/files/PVC-Opstand-700-x-1000-PVC-Opstand.jpg?v=1740489644&width=1600 | https://skylux.eu/cdn/shop/products/Vast_16_20_0c0c336c-3fba-48c6-922d-bfd34cf0d48f.png?v=1740489644&width=1600 | https://skylux.eu/cdn/shop/products/Vast_16_00_9e03f4c2-5b15-4238-8268-6e3ccfb2e3ad.png?v=1740489644&width=1600 | //skylux.eu/cdn/shop/files/TD_EN.zip?v=12277087538240636034 | <p> With the <strong>PVC Curb 70x100 cm</strong>, you choose flawless and completely watertight installation of your skylight or flat roof window. This PVC curb forms the essential, secure connection between your roof covering and the window, while ensuring natural drainage so that rainwater never remains on your flat roof. Whereas wooden structures can shrink, rot, or crack over time, this high-quality synthetic material provides a stable, maintenance-free base that permanently eliminates heat loss and thermal bridges. Whether you are a skilled DIYer or a professional installer, the well-designed system is created for fast, logical installation and can be seamlessly integrated with any type of roofing membrane. </p> <p> The curb adapts effortlessly to your requirements and is suitable for both fixed glazing and opening systems for comfortable ventilation or smoke extraction. Match the design to your specific project: choose a sloped version to capture the maximum amount of daylight and distribute it evenly throughout the room, or opt for the straight version as the ultimate renovation solution. A durable, safe, and smart choice for any construction or renovation project. </p> | pvc-opstand-700x1000 | 8183542546709 | 44600502944021
Curbs | PVC Curb | Skylux | PVC Curb 70x100 cm | Openable version / Splayed curb 35/30 - 35 cm high for skylight / flat roof window 700 x 1000 - Please note! Roof opening = 1000 x 1300 / Single electric chain actuator | 65515 | 5412970655152 | 1836.8 | Yes | 2-5 | 24.9 | Fixed or openable? | Openable version | Curb type | Splayed curb 35/30 - 35 cm high for skylight / flat roof window 700 x 1000 - Please note! Roof opening = 1000 x 1300 | Opening system | Single electric chain actuator | 700 x 1000 mm | 1000 | 700 |  |  | 1.58 | Rectangular |  | PVC Curb | A |  | With the PVC Curb 70x100 cm, you choose flawless and completely watertight installation of your skylight or flat roof window. This PVC curb forms the essential, secure connection between your roof covering and the window, while ensuring natural drainage so that rainwater never remains on your flat roof. Whereas wooden structures can shrink, rot, or crack over time, this high-quality synthetic material provides a stable, maintenance-free base that permanently eliminates heat loss and thermal bridges. Whether you are a skilled DIYer or a professional installer, the well-designed system is created for fast, logical installation and can be seamlessly integrated with any type of roofing membrane. The curb adapts effortlessly to your requirements and is suitable for both fixed glazing and opening systems for comfortable ventilation or smoke extraction. Match the design to your specific project: choose a sloped version to capture the maximum amount of daylight and distribute it evenly throughout the room, or opt for the straight version as the ultimate renovation solution. A durable, safe, and smart choice for any construction or renovation project. | https://skylux.eu/en/products/pvc-opstand-700x1000?variant=44600502976789 | https://skylux.eu/cdn/shop/products/Opengaand_35_30_2e674985-6ae2-4b76-8556-93067fa33685.png?v=1740489644&width=1600 | https://skylux.eu/cdn/shop/files/PVC-Opstand-70x100-cm-PVC-Opstand.png?v=1741090224&width=1600 | https://skylux.eu/cdn/shop/files/PVC-Opstand-700-x-1000-PVC-Opstand.jpg?v=1740489644&width=1600 | https://skylux.eu/cdn/shop/products/Vast_16_20_0c0c336c-3fba-48c6-922d-bfd34cf0d48f.png?v=1740489644&width=1600 | https://skylux.eu/cdn/shop/products/Vast_16_00_9e03f4c2-5b15-4238-8268-6e3ccfb2e3ad.png?v=1740489644&width=1600 | //skylux.eu/cdn/shop/files/TD_EN.zip?v=12277087538240636034 | <p> With the <strong>PVC Curb 70x100 cm</strong>, you choose flawless and completely watertight installation of your skylight or flat roof window. This PVC curb forms the essential, secure connection between your roof covering and the window, while ensuring natural drainage so that rainwater never remains on your flat roof. Whereas wooden structures can shrink, rot, or crack over time, this high-quality synthetic material provides a stable, maintenance-free base that permanently eliminates heat loss and thermal bridges. Whether you are a skilled DIYer or a professional installer, the well-designed system is created for fast, logical installation and can be seamlessly integrated with any type of roofing membrane. </p> <p> The curb adapts effortlessly to your requirements and is suitable for both fixed glazing and opening systems for comfortable ventilation or smoke extraction. Match the design to your specific project: choose a sloped version to capture the maximum amount of daylight and distribute it evenly throughout the room, or opt for the straight version as the ultimate renovation solution. A durable, safe, and smart choice for any construction or renovation project. </p> | pvc-opstand-700x1000 | 8183542546709 | 44600502976789
Curbs | PVC Curb | Skylux | PVC Curb 70x100 cm | Openable version / Splayed curb 35/30 - 35 cm high for skylight / flat roof window 700 x 1000 - Please note! Roof opening = 1000 x 1300 / Manual chain spindle | 53854 | 5412970538547 | 1443.55 | Yes | 2-5 | 23.72 | Fixed or openable? | Openable version | Curb type | Splayed curb 35/30 - 35 cm high for skylight / flat roof window 700 x 1000 - Please note! Roof opening = 1000 x 1300 | Opening system | Manual chain spindle | 700 x 1000 mm | 1000 | 700 |  |  | 1.58 | Rectangular |  | PVC Curb | A |  | With the PVC Curb 70x100 cm, you choose flawless and completely watertight installation of your skylight or flat roof window. This PVC curb forms the essential, secure connection between your roof covering and the window, while ensuring natural drainage so that rainwater never remains on your flat roof. Whereas wooden structures can shrink, rot, or crack over time, this high-quality synthetic material provides a stable, maintenance-free base that permanently eliminates heat loss and thermal bridges. Whether you are a skilled DIYer or a professional installer, the well-designed system is created for fast, logical installation and can be seamlessly integrated with any type of roofing membrane. The curb adapts effortlessly to your requirements and is suitable for both fixed glazing and opening systems for comfortable ventilation or smoke extraction. Match the design to your specific project: choose a sloped version to capture the maximum amount of daylight and distribute it evenly throughout the room, or opt for the straight version as the ultimate renovation solution. A durable, safe, and smart choice for any construction or renovation project. | https://skylux.eu/en/products/pvc-opstand-700x1000?variant=44600503009557 | https://skylux.eu/cdn/shop/products/Opengaand_35_30_2e674985-6ae2-4b76-8556-93067fa33685.png?v=1740489644&width=1600 | https://skylux.eu/cdn/shop/files/PVC-Opstand-70x100-cm-PVC-Opstand.png?v=1741090224&width=1600 | https://skylux.eu/cdn/shop/files/PVC-Opstand-700-x-1000-PVC-Opstand.jpg?v=1740489644&width=1600 | https://skylux.eu/cdn/shop/products/Vast_16_20_0c0c336c-3fba-48c6-922d-bfd34cf0d48f.png?v=1740489644&width=1600 | https://skylux.eu/cdn/shop/products/Vast_16_00_9e03f4c2-5b15-4238-8268-6e3ccfb2e3ad.png?v=1740489644&width=1600 | //skylux.eu/cdn/shop/files/TD_EN.zip?v=12277087538240636034 | <p> With the <strong>PVC Curb 70x100 cm</strong>, you choose flawless and completely watertight installation of your skylight or flat roof window. This PVC curb forms the essential, secure connection between your roof covering and the window, while ensuring natural drainage so that rainwater never remains on your flat roof. Whereas wooden structures can shrink, rot, or crack over time, this high-quality synthetic material provides a stable, maintenance-free base that permanently eliminates heat loss and thermal bridges. Whether you are a skilled DIYer or a professional installer, the well-designed system is created for fast, logical installation and can be seamlessly integrated with any type of roofing membrane. </p> <p> The curb adapts effortlessly to your requirements and is suitable for both fixed glazing and opening systems for comfortable ventilation or smoke extraction. Match the design to your specific project: choose a sloped version to capture the maximum amount of daylight and distribute it evenly throughout the room, or opt for the straight version as the ultimate renovation solution. A durable, safe, and smart choice for any construction or renovation project. </p> | pvc-opstand-700x1000 | 8183542546709 | 44600503009557
Curbs | PVC Curb | Skylux | PVC Curb 70x100 cm | Openable version / Splayed curb 35/30 - 35 cm high for skylight / flat roof window 700 x 1000 - Please note! Roof opening = 1000 x 1300 / Single manual spindle with eye | 53946 | 5412970539469 | 1345.55 | Yes | 2-5 | 23.65 | Fixed or openable? | Openable version | Curb type | Splayed curb 35/30 - 35 cm high for skylight / flat roof window 700 x 1000 - Please note! Roof opening = 1000 x 1300 | Opening system | Single manual spindle with eye | 700 x 1000 mm | 1000 | 700 |  |  | 1.58 | Rectangular |  | PVC Curb | A |  | With the PVC Curb 70x100 cm, you choose flawless and completely watertight installation of your skylight or flat roof window. This PVC curb forms the essential, secure connection between your roof covering and the window, while ensuring natural drainage so that rainwater never remains on your flat roof. Whereas wooden structures can shrink, rot, or crack over time, this high-quality synthetic material provides a stable, maintenance-free base that permanently eliminates heat loss and thermal bridges. Whether you are a skilled DIYer or a professional installer, the well-designed system is created for fast, logical installation and can be seamlessly integrated with any type of roofing membrane. The curb adapts effortlessly to your requirements and is suitable for both fixed glazing and opening systems for comfortable ventilation or smoke extraction. Match the design to your specific project: choose a sloped version to capture the maximum amount of daylight and distribute it evenly throughout the room, or opt for the straight version as the ultimate renovation solution. A durable, safe, and smart choice for any construction or renovation project. | https://skylux.eu/en/products/pvc-opstand-700x1000?variant=44600503042325 | https://skylux.eu/cdn/shop/products/Opengaand_35_30_2e674985-6ae2-4b76-8556-93067fa33685.png?v=1740489644&width=1600 | https://skylux.eu/cdn/shop/files/PVC-Opstand-70x100-cm-PVC-Opstand.png?v=1741090224&width=1600 | https://skylux.eu/cdn/shop/files/PVC-Opstand-700-x-1000-PVC-Opstand.jpg?v=1740489644&width=1600 | https://skylux.eu/cdn/shop/products/Vast_16_20_0c0c336c-3fba-48c6-922d-bfd34cf0d48f.png?v=1740489644&width=1600 | https://skylux.eu/cdn/shop/products/Vast_16_00_9e03f4c2-5b15-4238-8268-6e3ccfb2e3ad.png?v=1740489644&width=1600 | //skylux.eu/cdn/shop/files/TD_EN.zip?v=12277087538240636034 | <p> With the <strong>PVC Curb 70x100 cm</strong>, you choose flawless and completely watertight installation of your skylight or flat roof window. This PVC curb forms the essential, secure connection between your roof covering and the window, while ensuring natural drainage so that rainwater never remains on your flat roof. Whereas wooden structures can shrink, rot, or crack over time, this high-quality synthetic material provides a stable, maintenance-free base that permanently eliminates heat loss and thermal bridges. Whether you are a skilled DIYer or a professional installer, the well-designed system is created for fast, logical installation and can be seamlessly integrated with any type of roofing membrane. </p> <p> The curb adapts effortlessly to your requirements and is suitable for both fixed glazing and opening systems for comfortable ventilation or smoke extraction. Match the design to your specific project: choose a sloped version to capture the maximum amount of daylight and distribute it evenly throughout the room, or opt for the straight version as the ultimate renovation solution. A durable, safe, and smart choice for any construction or renovation project. </p> | pvc-opstand-700x1000 | 8183542546709 | 44600503042325
Curbs | PVC Curb | Skylux | PVC Curb 70x130 cm | Fixed version / Straight curb 20/00 - 20 cm high for skylight / flat roof window 700 x 1300 / Daylight size = roof opening / Not openable | 104816 | 5401129048167 | 608.65 | Yes | 5-10 | 14.84 | Fixed or openable? | Fixed version | Curb type | Straight curb 20/00 - 20 cm high for skylight / flat roof window 700 x 1300 / Daylight size = roof opening | Opening system | Not openable | 700 x 1300 mm | 1300 | 700 |  |  | 1.79 | Rectangular |  | PVC Curb | C05P |  | With the PVC Curb 70x130 cm, you choose flawless and completely watertight installation of your skylight or flat roof window. This PVC curb forms the essential, safe connection between your roof covering and the window, and ensures natural drainage so that rainwater never remains on your flat roof. Whereas wooden structures can shrink, rot or crack over time, this high-quality synthetic material provides a stable, maintenance-free base that permanently eliminates heat loss and thermal bridges. Whether you are a skilled DIYer or a professional installer, the well-designed system is created for fast, logical installation and can be integrated seamlessly with any type of roofing membrane. The curb adapts effortlessly to your needs and is suitable for both fixed glazing and opening systems for comfortable ventilation or smoke extraction. Tailor the design to your specific project: choose a sloped version to capture the maximum amount of daylight and distribute it evenly throughout the room, or opt for the straight version as the ultimate renovation solution. A durable, safe and smart choice for any construction or renovation project. | https://skylux.eu/en/products/pvc-opstand-700x1300?variant=44600501272853 | https://skylux.eu/cdn/shop/files/PVC-Opstand-70x130-cm-PVC-Opstand.png?v=1741090220&width=1600 | https://skylux.eu/cdn/shop/files/PVC-Opstand-700-x-1300-PVC-Opstand.jpg?v=1740489640&width=1600 | https://skylux.eu/cdn/shop/products/Vast_16_20_50b30473-f299-4f12-b243-2d0d9fb77595.png?v=1740489640&width=1600 | https://skylux.eu/cdn/shop/products/Vast_16_00_71e5fd9c-240d-457b-834a-966c0d4d924d.png?v=1740489640&width=1600 | https://skylux.eu/cdn/shop/products/Vast_20_00_d92ee7c9-de03-432b-b9d8-791c9cf26909.png?v=1740489640&width=1600 | //skylux.eu/cdn/shop/files/TD_EN.zip?v=12277087538240636034 | <p> With the <strong>PVC Curb 70x130 cm</strong>, you choose flawless and completely watertight installation of your skylight or flat roof window. This PVC curb forms the essential, safe connection between your roof covering and the window, and ensures natural drainage so that rainwater never remains on your flat roof. Whereas wooden structures can shrink, rot or crack over time, this high-quality synthetic material provides a stable, maintenance-free base that permanently eliminates heat loss and thermal bridges. Whether you are a skilled DIYer or a professional installer, the well-designed system is created for fast, logical installation and can be integrated seamlessly with any type of roofing membrane. </p> <p> The curb adapts effortlessly to your needs and is suitable for both fixed glazing and opening systems for comfortable ventilation or smoke extraction. Tailor the design to your specific project: choose a sloped version to capture the maximum amount of daylight and distribute it evenly throughout the room, or opt for the straight version as the ultimate renovation solution. A durable, safe and smart choice for any construction or renovation project. </p> | pvc-opstand-700x1300 | 8183542481173 | 44600501272853
Curbs | PVC Curb | Skylux | PVC Curb 70x130 cm | Fixed version / Splayed curb 16/20 - 16 cm high for skylight / flat roof window 700 x 1300 - Please note! Roof opening = 900 x 1500 / Not openable | 32711 | 5412970327110 | 492.5 | Yes | 5-10 | 17.14 | Fixed or openable? | Fixed version | Curb type | Splayed curb 16/20 - 16 cm high for skylight / flat roof window 700 x 1300 - Please note! Roof opening = 900 x 1500 | Opening system | Not openable | 700 x 1300 mm | 1300 | 700 |  |  | 1.79 | Rectangular |  | PVC Curb | C05P |  | With the PVC Curb 70x130 cm, you choose flawless and completely watertight installation of your skylight or flat roof window. This PVC curb forms the essential, safe connection between your roof covering and the window, and ensures natural drainage so that rainwater never remains on your flat roof. Whereas wooden structures can shrink, rot or crack over time, this high-quality synthetic material provides a stable, maintenance-free base that permanently eliminates heat loss and thermal bridges. Whether you are a skilled DIYer or a professional installer, the well-designed system is created for fast, logical installation and can be integrated seamlessly with any type of roofing membrane. The curb adapts effortlessly to your needs and is suitable for both fixed glazing and opening systems for comfortable ventilation or smoke extraction. Tailor the design to your specific project: choose a sloped version to capture the maximum amount of daylight and distribute it evenly throughout the room, or opt for the straight version as the ultimate renovation solution. A durable, safe and smart choice for any construction or renovation project. | https://skylux.eu/en/products/pvc-opstand-700x1300?variant=44600501305621 | https://skylux.eu/cdn/shop/products/Vast_16_20_50b30473-f299-4f12-b243-2d0d9fb77595.png?v=1740489640&width=1600 | https://skylux.eu/cdn/shop/files/PVC-Opstand-70x130-cm-PVC-Opstand.png?v=1741090220&width=1600 | https://skylux.eu/cdn/shop/files/PVC-Opstand-700-x-1300-PVC-Opstand.jpg?v=1740489640&width=1600 | https://skylux.eu/cdn/shop/products/Vast_16_00_71e5fd9c-240d-457b-834a-966c0d4d924d.png?v=1740489640&width=1600 | https://skylux.eu/cdn/shop/products/Vast_20_00_d92ee7c9-de03-432b-b9d8-791c9cf26909.png?v=1740489640&width=1600 | //skylux.eu/cdn/shop/files/TD_EN.zip?v=12277087538240636034 | <p> With the <strong>PVC Curb 70x130 cm</strong>, you choose flawless and completely watertight installation of your skylight or flat roof window. This PVC curb forms the essential, safe connection between your roof covering and the window, and ensures natural drainage so that rainwater never remains on your flat roof. Whereas wooden structures can shrink, rot or crack over time, this high-quality synthetic material provides a stable, maintenance-free base that permanently eliminates heat loss and thermal bridges. Whether you are a skilled DIYer or a professional installer, the well-designed system is created for fast, logical installation and can be integrated seamlessly with any type of roofing membrane. </p> <p> The curb adapts effortlessly to your needs and is suitable for both fixed glazing and opening systems for comfortable ventilation or smoke extraction. Tailor the design to your specific project: choose a sloped version to capture the maximum amount of daylight and distribute it evenly throughout the room, or opt for the straight version as the ultimate renovation solution. A durable, safe and smart choice for any construction or renovation project. </p> | pvc-opstand-700x1300 | 8183542481173 | 44600501305621
Curbs | PVC Curb | Skylux | PVC Curb 70x130 cm | Fixed version / Straight curb 16/00 - 16 cm high for skylight 700 x 1300 / Daylight opening = roof opening / Not openable | 22813 | 5412970228134 | 429.55 | Yes | 5-10 | 10.98 | Fixed or openable? | Fixed version | Curb type | Straight curb 16/00 - 16 cm high for skylight 700 x 1300 / Daylight opening = roof opening | Opening system | Not openable | 700 x 1300 mm | 1300 | 700 |  |  | 1.79 | Rectangular |  | PVC Curb | C05P |  | With the PVC Curb 70x130 cm, you choose flawless and completely watertight installation of your skylight or flat roof window. This PVC curb forms the essential, safe connection between your roof covering and the window, and ensures natural drainage so that rainwater never remains on your flat roof. Whereas wooden structures can shrink, rot or crack over time, this high-quality synthetic material provides a stable, maintenance-free base that permanently eliminates heat loss and thermal bridges. Whether you are a skilled DIYer or a professional installer, the well-designed system is created for fast, logical installation and can be integrated seamlessly with any type of roofing membrane. The curb adapts effortlessly to your needs and is suitable for both fixed glazing and opening systems for comfortable ventilation or smoke extraction. Tailor the design to your specific project: choose a sloped version to capture the maximum amount of daylight and distribute it evenly throughout the room, or opt for the straight version as the ultimate renovation solution. A durable, safe and smart choice for any construction or renovation project. | https://skylux.eu/en/products/pvc-opstand-700x1300?variant=44600501338389 | https://skylux.eu/cdn/shop/products/Vast_16_00_71e5fd9c-240d-457b-834a-966c0d4d924d.png?v=1740489640&width=1600 | https://skylux.eu/cdn/shop/files/PVC-Opstand-70x130-cm-PVC-Opstand.png?v=1741090220&width=1600 | https://skylux.eu/cdn/shop/files/PVC-Opstand-700-x-1300-PVC-Opstand.jpg?v=1740489640&width=1600 | https://skylux.eu/cdn/shop/products/Vast_16_20_50b30473-f299-4f12-b243-2d0d9fb77595.png?v=1740489640&width=1600 | https://skylux.eu/cdn/shop/products/Vast_20_00_d92ee7c9-de03-432b-b9d8-791c9cf26909.png?v=1740489640&width=1600 | //skylux.eu/cdn/shop/files/TD_EN.zip?v=12277087538240636034 | <p> With the <strong>PVC Curb 70x130 cm</strong>, you choose flawless and completely watertight installation of your skylight or flat roof window. This PVC curb forms the essential, safe connection between your roof covering and the window, and ensures natural drainage so that rainwater never remains on your flat roof. Whereas wooden structures can shrink, rot or crack over time, this high-quality synthetic material provides a stable, maintenance-free base that permanently eliminates heat loss and thermal bridges. Whether you are a skilled DIYer or a professional installer, the well-designed system is created for fast, logical installation and can be integrated seamlessly with any type of roofing membrane. </p> <p> The curb adapts effortlessly to your needs and is suitable for both fixed glazing and opening systems for comfortable ventilation or smoke extraction. Tailor the design to your specific project: choose a sloped version to capture the maximum amount of daylight and distribute it evenly throughout the room, or opt for the straight version as the ultimate renovation solution. A durable, safe and smart choice for any construction or renovation project. </p> | pvc-opstand-700x1300 | 8183542481173 | 44600501338389
Curbs | PVC Curb | Skylux | PVC Curb 70x130 cm | Fixed version / Straight curb 20/00 (20 cm high - Stackable & suitable for iWindow & iDome) / Not openable | 104945 | 5401129049454 | 608.65 | Yes | 5-10 | 12.99 | Fixed or openable? | Fixed version | Curb type | Straight curb 20/00 (20 cm high - Stackable & suitable for iWindow & iDome) | Opening system | Not openable | 700 x 1300 mm | 1300 | 700 |  |  | 1.79 | Rectangular |  | PVC Curb | C05P |  | With the PVC Curb 70x130 cm, you choose flawless and completely watertight installation of your skylight or flat roof window. This PVC curb forms the essential, safe connection between your roof covering and the window, and ensures natural drainage so that rainwater never remains on your flat roof. Whereas wooden structures can shrink, rot or crack over time, this high-quality synthetic material provides a stable, maintenance-free base that permanently eliminates heat loss and thermal bridges. Whether you are a skilled DIYer or a professional installer, the well-designed system is created for fast, logical installation and can be integrated seamlessly with any type of roofing membrane. The curb adapts effortlessly to your needs and is suitable for both fixed glazing and opening systems for comfortable ventilation or smoke extraction. Tailor the design to your specific project: choose a sloped version to capture the maximum amount of daylight and distribute it evenly throughout the room, or opt for the straight version as the ultimate renovation solution. A durable, safe and smart choice for any construction or renovation project. | https://skylux.eu/en/products/pvc-opstand-700x1300?variant=44600501371157 | https://skylux.eu/cdn/shop/products/Vast_20_00_d92ee7c9-de03-432b-b9d8-791c9cf26909.png?v=1740489640&width=1600 | https://skylux.eu/cdn/shop/files/PVC-Opstand-70x130-cm-PVC-Opstand.png?v=1741090220&width=1600 | https://skylux.eu/cdn/shop/files/PVC-Opstand-700-x-1300-PVC-Opstand.jpg?v=1740489640&width=1600 | https://skylux.eu/cdn/shop/products/Vast_16_20_50b30473-f299-4f12-b243-2d0d9fb77595.png?v=1740489640&width=1600 | https://skylux.eu/cdn/shop/products/Vast_16_00_71e5fd9c-240d-457b-834a-966c0d4d924d.png?v=1740489640&width=1600 | //skylux.eu/cdn/shop/files/TD_EN.zip?v=12277087538240636034 | <p> With the <strong>PVC Curb 70x130 cm</strong>, you choose flawless and completely watertight installation of your skylight or flat roof window. This PVC curb forms the essential, safe connection between your roof covering and the window, and ensures natural drainage so that rainwater never remains on your flat roof. Whereas wooden structures can shrink, rot or crack over time, this high-quality synthetic material provides a stable, maintenance-free base that permanently eliminates heat loss and thermal bridges. Whether you are a skilled DIYer or a professional installer, the well-designed system is created for fast, logical installation and can be integrated seamlessly with any type of roofing membrane. </p> <p> The curb adapts effortlessly to your needs and is suitable for both fixed glazing and opening systems for comfortable ventilation or smoke extraction. Tailor the design to your specific project: choose a sloped version to capture the maximum amount of daylight and distribute it evenly throughout the room, or opt for the straight version as the ultimate renovation solution. A durable, safe and smart choice for any construction or renovation project. </p> | pvc-opstand-700x1300 | 8183542481173 | 44600501371157
Curbs | PVC Curb | Skylux | PVC Curb 70x130 cm | Fixed version / Splayed curb 30/20 - 30 cm high for skylight / flat roof window 700 x 1300 - Please note! Roof opening = 900 x 1500 / Not openable | 19265 | 5412970192657 | 736.9 | Yes | 5-10 | 25.16 | Fixed or openable? | Fixed version | Curb type | Splayed curb 30/20 - 30 cm high for skylight / flat roof window 700 x 1300 - Please note! Roof opening = 900 x 1500 | Opening system | Not openable | 700 x 1300 mm | 1300 | 700 |  |  | 1.79 | Rectangular |  | PVC Curb | C05P |  | With the PVC Curb 70x130 cm, you choose flawless and completely watertight installation of your skylight or flat roof window. This PVC curb forms the essential, safe connection between your roof covering and the window, and ensures natural drainage so that rainwater never remains on your flat roof. Whereas wooden structures can shrink, rot or crack over time, this high-quality synthetic material provides a stable, maintenance-free base that permanently eliminates heat loss and thermal bridges. Whether you are a skilled DIYer or a professional installer, the well-designed system is created for fast, logical installation and can be integrated seamlessly with any type of roofing membrane. The curb adapts effortlessly to your needs and is suitable for both fixed glazing and opening systems for comfortable ventilation or smoke extraction. Tailor the design to your specific project: choose a sloped version to capture the maximum amount of daylight and distribute it evenly throughout the room, or opt for the straight version as the ultimate renovation solution. A durable, safe and smart choice for any construction or renovation project. | https://skylux.eu/en/products/pvc-opstand-700x1300?variant=44600501403925 | https://skylux.eu/cdn/shop/products/Vast_30_20_89f7f783-f309-43f0-8ea5-b3bdc6713604.png?v=1740489640&width=1600 | https://skylux.eu/cdn/shop/files/PVC-Opstand-70x130-cm-PVC-Opstand.png?v=1741090220&width=1600 | https://skylux.eu/cdn/shop/files/PVC-Opstand-700-x-1300-PVC-Opstand.jpg?v=1740489640&width=1600 | https://skylux.eu/cdn/shop/products/Vast_16_20_50b30473-f299-4f12-b243-2d0d9fb77595.png?v=1740489640&width=1600 | https://skylux.eu/cdn/shop/products/Vast_16_00_71e5fd9c-240d-457b-834a-966c0d4d924d.png?v=1740489640&width=1600 | //skylux.eu/cdn/shop/files/TD_EN.zip?v=12277087538240636034 | <p> With the <strong>PVC Curb 70x130 cm</strong>, you choose flawless and completely watertight installation of your skylight or flat roof window. This PVC curb forms the essential, safe connection between your roof covering and the window, and ensures natural drainage so that rainwater never remains on your flat roof. Whereas wooden structures can shrink, rot or crack over time, this high-quality synthetic material provides a stable, maintenance-free base that permanently eliminates heat loss and thermal bridges. Whether you are a skilled DIYer or a professional installer, the well-designed system is created for fast, logical installation and can be integrated seamlessly with any type of roofing membrane. </p> <p> The curb adapts effortlessly to your needs and is suitable for both fixed glazing and opening systems for comfortable ventilation or smoke extraction. Tailor the design to your specific project: choose a sloped version to capture the maximum amount of daylight and distribute it evenly throughout the room, or opt for the straight version as the ultimate renovation solution. A durable, safe and smart choice for any construction or renovation project. </p> | pvc-opstand-700x1300 | 8183542481173 | 44600501403925
Curbs | PVC Curb | Skylux | PVC Curb 70x130 cm | Fixed version / Splayed curb 35/30 - 35 cm high for skylight / flat roof window 700 x 1300 - Please note! Roof opening = 1000 x 1600 / Not openable | 28952 | 5412970289524 | 984.95 | Yes | 5-10 | 20.67 | Fixed or openable? | Fixed version | Curb type | Splayed curb 35/30 - 35 cm high for skylight / flat roof window 700 x 1300 - Please note! Roof opening = 1000 x 1600 | Opening system | Not openable | 700 x 1300 mm | 1300 | 700 |  |  | 1.79 | Rectangular |  | PVC Curb | C05P |  | With the PVC Curb 70x130 cm, you choose flawless and completely watertight installation of your skylight or flat roof window. This PVC curb forms the essential, safe connection between your roof covering and the window, and ensures natural drainage so that rainwater never remains on your flat roof. Whereas wooden structures can shrink, rot or crack over time, this high-quality synthetic material provides a stable, maintenance-free base that permanently eliminates heat loss and thermal bridges. Whether you are a skilled DIYer or a professional installer, the well-designed system is created for fast, logical installation and can be integrated seamlessly with any type of roofing membrane. The curb adapts effortlessly to your needs and is suitable for both fixed glazing and opening systems for comfortable ventilation or smoke extraction. Tailor the design to your specific project: choose a sloped version to capture the maximum amount of daylight and distribute it evenly throughout the room, or opt for the straight version as the ultimate renovation solution. A durable, safe and smart choice for any construction or renovation project. | https://skylux.eu/en/products/pvc-opstand-700x1300?variant=44600501436693 | https://skylux.eu/cdn/shop/products/Vast_35_30_fa5d7257-abd6-4fb2-99f7-12fd168c55f7.png?v=1740489640&width=1600 | https://skylux.eu/cdn/shop/files/PVC-Opstand-70x130-cm-PVC-Opstand.png?v=1741090220&width=1600 | https://skylux.eu/cdn/shop/files/PVC-Opstand-700-x-1300-PVC-Opstand.jpg?v=1740489640&width=1600 | https://skylux.eu/cdn/shop/products/Vast_16_20_50b30473-f299-4f12-b243-2d0d9fb77595.png?v=1740489640&width=1600 | https://skylux.eu/cdn/shop/products/Vast_16_00_71e5fd9c-240d-457b-834a-966c0d4d924d.png?v=1740489640&width=1600 | //skylux.eu/cdn/shop/files/TD_EN.zip?v=12277087538240636034 | <p> With the <strong>PVC Curb 70x130 cm</strong>, you choose flawless and completely watertight installation of your skylight or flat roof window. This PVC curb forms the essential, safe connection between your roof covering and the window, and ensures natural drainage so that rainwater never remains on your flat roof. Whereas wooden structures can shrink, rot or crack over time, this high-quality synthetic material provides a stable, maintenance-free base that permanently eliminates heat loss and thermal bridges. Whether you are a skilled DIYer or a professional installer, the well-designed system is created for fast, logical installation and can be integrated seamlessly with any type of roofing membrane. </p> <p> The curb adapts effortlessly to your needs and is suitable for both fixed glazing and opening systems for comfortable ventilation or smoke extraction. Tailor the design to your specific project: choose a sloped version to capture the maximum amount of daylight and distribute it evenly throughout the room, or opt for the straight version as the ultimate renovation solution. A durable, safe and smart choice for any construction or renovation project. </p> | pvc-opstand-700x1300 | 8183542481173 | 44600501436693
Curbs | PVC Curb | Skylux | PVC Curb 70x130 cm | Openable version / Straight curb 20/00 - 20 cm high for skylight / flat roof window 700 x 1300 / Daylight size = roof opening / Single electric spindle 230 V | 64850 | 5412970648505 | 1575.45 | Yes | 5-10 | 22.38 | Fixed or openable? | Openable version | Curb type | Straight curb 20/00 - 20 cm high for skylight / flat roof window 700 x 1300 / Daylight size = roof opening | Opening system | Single electric spindle 230 V | 700 x 1300 mm | 1300 | 700 |  |  | 1.79 | Rectangular |  | PVC Curb | C05P |  | With the PVC Curb 70x130 cm, you choose flawless and completely watertight installation of your skylight or flat roof window. This PVC curb forms the essential, safe connection between your roof covering and the window, and ensures natural drainage so that rainwater never remains on your flat roof. Whereas wooden structures can shrink, rot or crack over time, this high-quality synthetic material provides a stable, maintenance-free base that permanently eliminates heat loss and thermal bridges. Whether you are a skilled DIYer or a professional installer, the well-designed system is created for fast, logical installation and can be integrated seamlessly with any type of roofing membrane. The curb adapts effortlessly to your needs and is suitable for both fixed glazing and opening systems for comfortable ventilation or smoke extraction. Tailor the design to your specific project: choose a sloped version to capture the maximum amount of daylight and distribute it evenly throughout the room, or opt for the straight version as the ultimate renovation solution. A durable, safe and smart choice for any construction or renovation project. | https://skylux.eu/en/products/pvc-opstand-700x1300?variant=44600501469461 | https://skylux.eu/cdn/shop/products/Opengaand_Recht_5c1b1ff2-d2fb-44a2-8d98-9f1b6d988074.png?v=1740489640&width=1600 | https://skylux.eu/cdn/shop/files/PVC-Opstand-70x130-cm-PVC-Opstand.png?v=1741090220&width=1600 | https://skylux.eu/cdn/shop/files/PVC-Opstand-700-x-1300-PVC-Opstand.jpg?v=1740489640&width=1600 | https://skylux.eu/cdn/shop/products/Vast_16_20_50b30473-f299-4f12-b243-2d0d9fb77595.png?v=1740489640&width=1600 | https://skylux.eu/cdn/shop/products/Vast_16_00_71e5fd9c-240d-457b-834a-966c0d4d924d.png?v=1740489640&width=1600 | //skylux.eu/cdn/shop/files/TD_EN.zip?v=12277087538240636034 | <p> With the <strong>PVC Curb 70x130 cm</strong>, you choose flawless and completely watertight installation of your skylight or flat roof window. This PVC curb forms the essential, safe connection between your roof covering and the window, and ensures natural drainage so that rainwater never remains on your flat roof. Whereas wooden structures can shrink, rot or crack over time, this high-quality synthetic material provides a stable, maintenance-free base that permanently eliminates heat loss and thermal bridges. Whether you are a skilled DIYer or a professional installer, the well-designed system is created for fast, logical installation and can be integrated seamlessly with any type of roofing membrane. </p> <p> The curb adapts effortlessly to your needs and is suitable for both fixed glazing and opening systems for comfortable ventilation or smoke extraction. Tailor the design to your specific project: choose a sloped version to capture the maximum amount of daylight and distribute it evenly throughout the room, or opt for the straight version as the ultimate renovation solution. A durable, safe and smart choice for any construction or renovation project. </p> | pvc-opstand-700x1300 | 8183542481173 | 44600501469461
Curbs | PVC Curb | Skylux | PVC Curb 70x130 cm | Openable version / Straight curb 20/00 - 20 cm high for skylight / flat roof window 700 x 1300 / Daylight size = roof opening / Single electric chain actuator | 64768 | 5412970647683 | 1575.45 | Yes | 5-10 | 22.04 | Fixed or openable? | Openable version | Curb type | Straight curb 20/00 - 20 cm high for skylight / flat roof window 700 x 1300 / Daylight size = roof opening | Opening system | Single electric chain actuator | 700 x 1300 mm | 1300 | 700 |  |  | 1.79 | Rectangular |  | PVC Curb | C05P |  | With the PVC Curb 70x130 cm, you choose flawless and completely watertight installation of your skylight or flat roof window. This PVC curb forms the essential, safe connection between your roof covering and the window, and ensures natural drainage so that rainwater never remains on your flat roof. Whereas wooden structures can shrink, rot or crack over time, this high-quality synthetic material provides a stable, maintenance-free base that permanently eliminates heat loss and thermal bridges. Whether you are a skilled DIYer or a professional installer, the well-designed system is created for fast, logical installation and can be integrated seamlessly with any type of roofing membrane. The curb adapts effortlessly to your needs and is suitable for both fixed glazing and opening systems for comfortable ventilation or smoke extraction. Tailor the design to your specific project: choose a sloped version to capture the maximum amount of daylight and distribute it evenly throughout the room, or opt for the straight version as the ultimate renovation solution. A durable, safe and smart choice for any construction or renovation project. | https://skylux.eu/en/products/pvc-opstand-700x1300?variant=44600501502229 | https://skylux.eu/cdn/shop/products/Opengaand_Recht_5c1b1ff2-d2fb-44a2-8d98-9f1b6d988074.png?v=1740489640&width=1600 | https://skylux.eu/cdn/shop/files/PVC-Opstand-70x130-cm-PVC-Opstand.png?v=1741090220&width=1600 | https://skylux.eu/cdn/shop/files/PVC-Opstand-700-x-1300-PVC-Opstand.jpg?v=1740489640&width=1600 | https://skylux.eu/cdn/shop/products/Vast_16_20_50b30473-f299-4f12-b243-2d0d9fb77595.png?v=1740489640&width=1600 | https://skylux.eu/cdn/shop/products/Vast_16_00_71e5fd9c-240d-457b-834a-966c0d4d924d.png?v=1740489640&width=1600 | //skylux.eu/cdn/shop/files/TD_EN.zip?v=12277087538240636034 | <p> With the <strong>PVC Curb 70x130 cm</strong>, you choose flawless and completely watertight installation of your skylight or flat roof window. This PVC curb forms the essential, safe connection between your roof covering and the window, and ensures natural drainage so that rainwater never remains on your flat roof. Whereas wooden structures can shrink, rot or crack over time, this high-quality synthetic material provides a stable, maintenance-free base that permanently eliminates heat loss and thermal bridges. Whether you are a skilled DIYer or a professional installer, the well-designed system is created for fast, logical installation and can be integrated seamlessly with any type of roofing membrane. </p> <p> The curb adapts effortlessly to your needs and is suitable for both fixed glazing and opening systems for comfortable ventilation or smoke extraction. Tailor the design to your specific project: choose a sloped version to capture the maximum amount of daylight and distribute it evenly throughout the room, or opt for the straight version as the ultimate renovation solution. A durable, safe and smart choice for any construction or renovation project. </p> | pvc-opstand-700x1300 | 8183542481173 | 44600501502229
Curbs | PVC Curb | Skylux | PVC Curb 70x130 cm | Openable version / Straight curb 20/00 - 20 cm high for skylight / flat roof window 700 x 1300 / Daylight size = roof opening / Manual chain spindle | 45448 | 5412970454489 | 1182.2 | Yes | 5-10 | 20.86 | Fixed or openable? | Openable version | Curb type | Straight curb 20/00 - 20 cm high for skylight / flat roof window 700 x 1300 / Daylight size = roof opening | Opening system | Manual chain spindle | 700 x 1300 mm | 1300 | 700 |  |  | 1.79 | Rectangular |  | PVC Curb | C05P |  | With the PVC Curb 70x130 cm, you choose flawless and completely watertight installation of your skylight or flat roof window. This PVC curb forms the essential, safe connection between your roof covering and the window, and ensures natural drainage so that rainwater never remains on your flat roof. Whereas wooden structures can shrink, rot or crack over time, this high-quality synthetic material provides a stable, maintenance-free base that permanently eliminates heat loss and thermal bridges. Whether you are a skilled DIYer or a professional installer, the well-designed system is created for fast, logical installation and can be integrated seamlessly with any type of roofing membrane. The curb adapts effortlessly to your needs and is suitable for both fixed glazing and opening systems for comfortable ventilation or smoke extraction. Tailor the design to your specific project: choose a sloped version to capture the maximum amount of daylight and distribute it evenly throughout the room, or opt for the straight version as the ultimate renovation solution. A durable, safe and smart choice for any construction or renovation project. | https://skylux.eu/en/products/pvc-opstand-700x1300?variant=44600501534997 | https://skylux.eu/cdn/shop/products/Opengaand_Recht_5c1b1ff2-d2fb-44a2-8d98-9f1b6d988074.png?v=1740489640&width=1600 | https://skylux.eu/cdn/shop/files/PVC-Opstand-70x130-cm-PVC-Opstand.png?v=1741090220&width=1600 | https://skylux.eu/cdn/shop/files/PVC-Opstand-700-x-1300-PVC-Opstand.jpg?v=1740489640&width=1600 | https://skylux.eu/cdn/shop/products/Vast_16_20_50b30473-f299-4f12-b243-2d0d9fb77595.png?v=1740489640&width=1600 | https://skylux.eu/cdn/shop/products/Vast_16_00_71e5fd9c-240d-457b-834a-966c0d4d924d.png?v=1740489640&width=1600 | //skylux.eu/cdn/shop/files/TD_EN.zip?v=12277087538240636034 | <p> With the <strong>PVC Curb 70x130 cm</strong>, you choose flawless and completely watertight installation of your skylight or flat roof window. This PVC curb forms the essential, safe connection between your roof covering and the window, and ensures natural drainage so that rainwater never remains on your flat roof. Whereas wooden structures can shrink, rot or crack over time, this high-quality synthetic material provides a stable, maintenance-free base that permanently eliminates heat loss and thermal bridges. Whether you are a skilled DIYer or a professional installer, the well-designed system is created for fast, logical installation and can be integrated seamlessly with any type of roofing membrane. </p> <p> The curb adapts effortlessly to your needs and is suitable for both fixed glazing and opening systems for comfortable ventilation or smoke extraction. Tailor the design to your specific project: choose a sloped version to capture the maximum amount of daylight and distribute it evenly throughout the room, or opt for the straight version as the ultimate renovation solution. A durable, safe and smart choice for any construction or renovation project. </p> | pvc-opstand-700x1300 | 8183542481173 | 44600501534997
Curbs | PVC Curb | Skylux | PVC Curb 70x130 cm | Openable version / Straight curb 20/00 - 20 cm high for skylight / flat roof window 700 x 1300 / Daylight size = roof opening / Single manual spindle with eye | 45478 | 5412970454786 | 1084.2 | Yes | 5-10 | 20.79 | Fixed or openable? | Openable version | Curb type | Straight curb 20/00 - 20 cm high for skylight / flat roof window 700 x 1300 / Daylight size = roof opening | Opening system | Single manual spindle with eye | 700 x 1300 mm | 1300 | 700 |  |  | 1.79 | Rectangular |  | PVC Curb | C05P |  | With the PVC Curb 70x130 cm, you choose flawless and completely watertight installation of your skylight or flat roof window. This PVC curb forms the essential, safe connection between your roof covering and the window, and ensures natural drainage so that rainwater never remains on your flat roof. Whereas wooden structures can shrink, rot or crack over time, this high-quality synthetic material provides a stable, maintenance-free base that permanently eliminates heat loss and thermal bridges. Whether you are a skilled DIYer or a professional installer, the well-designed system is created for fast, logical installation and can be integrated seamlessly with any type of roofing membrane. The curb adapts effortlessly to your needs and is suitable for both fixed glazing and opening systems for comfortable ventilation or smoke extraction. Tailor the design to your specific project: choose a sloped version to capture the maximum amount of daylight and distribute it evenly throughout the room, or opt for the straight version as the ultimate renovation solution. A durable, safe and smart choice for any construction or renovation project. | https://skylux.eu/en/products/pvc-opstand-700x1300?variant=44600501567765 | https://skylux.eu/cdn/shop/products/Opengaand_Recht_5c1b1ff2-d2fb-44a2-8d98-9f1b6d988074.png?v=1740489640&width=1600 | https://skylux.eu/cdn/shop/files/PVC-Opstand-70x130-cm-PVC-Opstand.png?v=1741090220&width=1600 | https://skylux.eu/cdn/shop/files/PVC-Opstand-700-x-1300-PVC-Opstand.jpg?v=1740489640&width=1600 | https://skylux.eu/cdn/shop/products/Vast_16_20_50b30473-f299-4f12-b243-2d0d9fb77595.png?v=1740489640&width=1600 | https://skylux.eu/cdn/shop/products/Vast_16_00_71e5fd9c-240d-457b-834a-966c0d4d924d.png?v=1740489640&width=1600 | //skylux.eu/cdn/shop/files/TD_EN.zip?v=12277087538240636034 | <p> With the <strong>PVC Curb 70x130 cm</strong>, you choose flawless and completely watertight installation of your skylight or flat roof window. This PVC curb forms the essential, safe connection between your roof covering and the window, and ensures natural drainage so that rainwater never remains on your flat roof. Whereas wooden structures can shrink, rot or crack over time, this high-quality synthetic material provides a stable, maintenance-free base that permanently eliminates heat loss and thermal bridges. Whether you are a skilled DIYer or a professional installer, the well-designed system is created for fast, logical installation and can be integrated seamlessly with any type of roofing membrane. </p> <p> The curb adapts effortlessly to your needs and is suitable for both fixed glazing and opening systems for comfortable ventilation or smoke extraction. Tailor the design to your specific project: choose a sloped version to capture the maximum amount of daylight and distribute it evenly throughout the room, or opt for the straight version as the ultimate renovation solution. A durable, safe and smart choice for any construction or renovation project. </p> | pvc-opstand-700x1300 | 8183542481173 | 44600501567765
Curbs | PVC Curb | Skylux | PVC Curb 70x130 cm | Openable version / Splayed curb 16/20 - 16 cm high for skylight / flat roof window 700 x 1300 - Please note! Roof opening = 900 x 1500 / Single electric spindle 230 V | 64480 | 5412970644804 | 1459.3 | Yes | 5-10 | 24.68 | Fixed or openable? | Openable version | Curb type | Splayed curb 16/20 - 16 cm high for skylight / flat roof window 700 x 1300 - Please note! Roof opening = 900 x 1500 | Opening system | Single electric spindle 230 V | 700 x 1300 mm | 1300 | 700 |  |  | 1.79 | Rectangular |  | PVC Curb | C05P |  | With the PVC Curb 70x130 cm, you choose flawless and completely watertight installation of your skylight or flat roof window. This PVC curb forms the essential, safe connection between your roof covering and the window, and ensures natural drainage so that rainwater never remains on your flat roof. Whereas wooden structures can shrink, rot or crack over time, this high-quality synthetic material provides a stable, maintenance-free base that permanently eliminates heat loss and thermal bridges. Whether you are a skilled DIYer or a professional installer, the well-designed system is created for fast, logical installation and can be integrated seamlessly with any type of roofing membrane. The curb adapts effortlessly to your needs and is suitable for both fixed glazing and opening systems for comfortable ventilation or smoke extraction. Tailor the design to your specific project: choose a sloped version to capture the maximum amount of daylight and distribute it evenly throughout the room, or opt for the straight version as the ultimate renovation solution. A durable, safe and smart choice for any construction or renovation project. | https://skylux.eu/en/products/pvc-opstand-700x1300?variant=44600501600533 | https://skylux.eu/cdn/shop/products/Opengaand_16_20_9cfe653f-a406-4a30-a40d-d1e11f1c6417.png?v=1740489640&width=1600 | https://skylux.eu/cdn/shop/files/PVC-Opstand-70x130-cm-PVC-Opstand.png?v=1741090220&width=1600 | https://skylux.eu/cdn/shop/files/PVC-Opstand-700-x-1300-PVC-Opstand.jpg?v=1740489640&width=1600 | https://skylux.eu/cdn/shop/products/Vast_16_20_50b30473-f299-4f12-b243-2d0d9fb77595.png?v=1740489640&width=1600 | https://skylux.eu/cdn/shop/products/Vast_16_00_71e5fd9c-240d-457b-834a-966c0d4d924d.png?v=1740489640&width=1600 | //skylux.eu/cdn/shop/files/TD_EN.zip?v=12277087538240636034 | <p> With the <strong>PVC Curb 70x130 cm</strong>, you choose flawless and completely watertight installation of your skylight or flat roof window. This PVC curb forms the essential, safe connection between your roof covering and the window, and ensures natural drainage so that rainwater never remains on your flat roof. Whereas wooden structures can shrink, rot or crack over time, this high-quality synthetic material provides a stable, maintenance-free base that permanently eliminates heat loss and thermal bridges. Whether you are a skilled DIYer or a professional installer, the well-designed system is created for fast, logical installation and can be integrated seamlessly with any type of roofing membrane. </p> <p> The curb adapts effortlessly to your needs and is suitable for both fixed glazing and opening systems for comfortable ventilation or smoke extraction. Tailor the design to your specific project: choose a sloped version to capture the maximum amount of daylight and distribute it evenly throughout the room, or opt for the straight version as the ultimate renovation solution. A durable, safe and smart choice for any construction or renovation project. </p> | pvc-opstand-700x1300 | 8183542481173 | 44600501600533
Curbs | PVC Curb | Skylux | PVC Curb 70x130 cm | Openable version / Splayed curb 16/20 - 16 cm high for skylight / flat roof window 700 x 1300 - Please note! Roof opening = 900 x 1500 / Single electric chain actuator | 64377 | 5412970643777 | 1459.3 | Yes | 5-10 | 24.34 | Fixed or openable? | Openable version | Curb type | Splayed curb 16/20 - 16 cm high for skylight / flat roof window 700 x 1300 - Please note! Roof opening = 900 x 1500 | Opening system | Single electric chain actuator | 700 x 1300 mm | 1300 | 700 |  |  | 1.79 | Rectangular |  | PVC Curb | C05P |  | With the PVC Curb 70x130 cm, you choose flawless and completely watertight installation of your skylight or flat roof window. This PVC curb forms the essential, safe connection between your roof covering and the window, and ensures natural drainage so that rainwater never remains on your flat roof. Whereas wooden structures can shrink, rot or crack over time, this high-quality synthetic material provides a stable, maintenance-free base that permanently eliminates heat loss and thermal bridges. Whether you are a skilled DIYer or a professional installer, the well-designed system is created for fast, logical installation and can be integrated seamlessly with any type of roofing membrane. The curb adapts effortlessly to your needs and is suitable for both fixed glazing and opening systems for comfortable ventilation or smoke extraction. Tailor the design to your specific project: choose a sloped version to capture the maximum amount of daylight and distribute it evenly throughout the room, or opt for the straight version as the ultimate renovation solution. A durable, safe and smart choice for any construction or renovation project. | https://skylux.eu/en/products/pvc-opstand-700x1300?variant=44600501633301 | https://skylux.eu/cdn/shop/products/Opengaand_16_20_9cfe653f-a406-4a30-a40d-d1e11f1c6417.png?v=1740489640&width=1600 | https://skylux.eu/cdn/shop/files/PVC-Opstand-70x130-cm-PVC-Opstand.png?v=1741090220&width=1600 | https://skylux.eu/cdn/shop/files/PVC-Opstand-700-x-1300-PVC-Opstand.jpg?v=1740489640&width=1600 | https://skylux.eu/cdn/shop/products/Vast_16_20_50b30473-f299-4f12-b243-2d0d9fb77595.png?v=1740489640&width=1600 | https://skylux.eu/cdn/shop/products/Vast_16_00_71e5fd9c-240d-457b-834a-966c0d4d924d.png?v=1740489640&width=1600 | //skylux.eu/cdn/shop/files/TD_EN.zip?v=12277087538240636034 | <p> With the <strong>PVC Curb 70x130 cm</strong>, you choose flawless and completely watertight installation of your skylight or flat roof window. This PVC curb forms the essential, safe connection between your roof covering and the window, and ensures natural drainage so that rainwater never remains on your flat roof. Whereas wooden structures can shrink, rot or crack over time, this high-quality synthetic material provides a stable, maintenance-free base that permanently eliminates heat loss and thermal bridges. Whether you are a skilled DIYer or a professional installer, the well-designed system is created for fast, logical installation and can be integrated seamlessly with any type of roofing membrane. </p> <p> The curb adapts effortlessly to your needs and is suitable for both fixed glazing and opening systems for comfortable ventilation or smoke extraction. Tailor the design to your specific project: choose a sloped version to capture the maximum amount of daylight and distribute it evenly throughout the room, or opt for the straight version as the ultimate renovation solution. A durable, safe and smart choice for any construction or renovation project. </p> | pvc-opstand-700x1300 | 8183542481173 | 44600501633301
Curbs | PVC Curb | Skylux | PVC Curb 70x130 cm | Openable version / Splayed curb 16/20 - 16 cm high for skylight / flat roof window 700 x 1300 - Please note! Roof opening = 900 x 1500 / Manual chain spindle | 53188 | 5412970531883 | 1066.05 | Yes | 5-10 | 23.16 | Fixed or openable? | Openable version | Curb type | Splayed curb 16/20 - 16 cm high for skylight / flat roof window 700 x 1300 - Please note! Roof opening = 900 x 1500 | Opening system | Manual chain spindle | 700 x 1300 mm | 1300 | 700 |  |  | 1.79 | Rectangular |  | PVC Curb | C05P |  | With the PVC Curb 70x130 cm, you choose flawless and completely watertight installation of your skylight or flat roof window. This PVC curb forms the essential, safe connection between your roof covering and the window, and ensures natural drainage so that rainwater never remains on your flat roof. Whereas wooden structures can shrink, rot or crack over time, this high-quality synthetic material provides a stable, maintenance-free base that permanently eliminates heat loss and thermal bridges. Whether you are a skilled DIYer or a professional installer, the well-designed system is created for fast, logical installation and can be integrated seamlessly with any type of roofing membrane. The curb adapts effortlessly to your needs and is suitable for both fixed glazing and opening systems for comfortable ventilation or smoke extraction. Tailor the design to your specific project: choose a sloped version to capture the maximum amount of daylight and distribute it evenly throughout the room, or opt for the straight version as the ultimate renovation solution. A durable, safe and smart choice for any construction or renovation project. | https://skylux.eu/en/products/pvc-opstand-700x1300?variant=44600501666069 | https://skylux.eu/cdn/shop/products/Opengaand_16_20_9cfe653f-a406-4a30-a40d-d1e11f1c6417.png?v=1740489640&width=1600 | https://skylux.eu/cdn/shop/files/PVC-Opstand-70x130-cm-PVC-Opstand.png?v=1741090220&width=1600 | https://skylux.eu/cdn/shop/files/PVC-Opstand-700-x-1300-PVC-Opstand.jpg?v=1740489640&width=1600 | https://skylux.eu/cdn/shop/products/Vast_16_20_50b30473-f299-4f12-b243-2d0d9fb77595.png?v=1740489640&width=1600 | https://skylux.eu/cdn/shop/products/Vast_16_00_71e5fd9c-240d-457b-834a-966c0d4d924d.png?v=1740489640&width=1600 | //skylux.eu/cdn/shop/files/TD_EN.zip?v=12277087538240636034 | <p> With the <strong>PVC Curb 70x130 cm</strong>, you choose flawless and completely watertight installation of your skylight or flat roof window. This PVC curb forms the essential, safe connection between your roof covering and the window, and ensures natural drainage so that rainwater never remains on your flat roof. Whereas wooden structures can shrink, rot or crack over time, this high-quality synthetic material provides a stable, maintenance-free base that permanently eliminates heat loss and thermal bridges. Whether you are a skilled DIYer or a professional installer, the well-designed system is created for fast, logical installation and can be integrated seamlessly with any type of roofing membrane. </p> <p> The curb adapts effortlessly to your needs and is suitable for both fixed glazing and opening systems for comfortable ventilation or smoke extraction. Tailor the design to your specific project: choose a sloped version to capture the maximum amount of daylight and distribute it evenly throughout the room, or opt for the straight version as the ultimate renovation solution. A durable, safe and smart choice for any construction or renovation project. </p> | pvc-opstand-700x1300 | 8183542481173 | 44600501666069
Curbs | PVC Curb | Skylux | PVC Curb 70x130 cm | Openable version / Splayed curb 16/20 - 16 cm high for skylight / flat roof window 700 x 1300 - Please note! Roof opening = 900 x 1500 / Single manual spindle with eye | 53402 | 5412970534020 | 968 | Yes | 5-10 | 23.09 | Fixed or openable? | Openable version | Curb type | Splayed curb 16/20 - 16 cm high for skylight / flat roof window 700 x 1300 - Please note! Roof opening = 900 x 1500 | Opening system | Single manual spindle with eye | 700 x 1300 mm | 1300 | 700 |  |  | 1.79 | Rectangular |  | PVC Curb | C05P |  | With the PVC Curb 70x130 cm, you choose flawless and completely watertight installation of your skylight or flat roof window. This PVC curb forms the essential, safe connection between your roof covering and the window, and ensures natural drainage so that rainwater never remains on your flat roof. Whereas wooden structures can shrink, rot or crack over time, this high-quality synthetic material provides a stable, maintenance-free base that permanently eliminates heat loss and thermal bridges. Whether you are a skilled DIYer or a professional installer, the well-designed system is created for fast, logical installation and can be integrated seamlessly with any type of roofing membrane. The curb adapts effortlessly to your needs and is suitable for both fixed glazing and opening systems for comfortable ventilation or smoke extraction. Tailor the design to your specific project: choose a sloped version to capture the maximum amount of daylight and distribute it evenly throughout the room, or opt for the straight version as the ultimate renovation solution. A durable, safe and smart choice for any construction or renovation project. | https://skylux.eu/en/products/pvc-opstand-700x1300?variant=44600501698837 | https://skylux.eu/cdn/shop/products/Opengaand_16_20_9cfe653f-a406-4a30-a40d-d1e11f1c6417.png?v=1740489640&width=1600 | https://skylux.eu/cdn/shop/files/PVC-Opstand-70x130-cm-PVC-Opstand.png?v=1741090220&width=1600 | https://skylux.eu/cdn/shop/files/PVC-Opstand-700-x-1300-PVC-Opstand.jpg?v=1740489640&width=1600 | https://skylux.eu/cdn/shop/products/Vast_16_20_50b30473-f299-4f12-b243-2d0d9fb77595.png?v=1740489640&width=1600 | https://skylux.eu/cdn/shop/products/Vast_16_00_71e5fd9c-240d-457b-834a-966c0d4d924d.png?v=1740489640&width=1600 | //skylux.eu/cdn/shop/files/TD_EN.zip?v=12277087538240636034 | <p> With the <strong>PVC Curb 70x130 cm</strong>, you choose flawless and completely watertight installation of your skylight or flat roof window. This PVC curb forms the essential, safe connection between your roof covering and the window, and ensures natural drainage so that rainwater never remains on your flat roof. Whereas wooden structures can shrink, rot or crack over time, this high-quality synthetic material provides a stable, maintenance-free base that permanently eliminates heat loss and thermal bridges. Whether you are a skilled DIYer or a professional installer, the well-designed system is created for fast, logical installation and can be integrated seamlessly with any type of roofing membrane. </p> <p> The curb adapts effortlessly to your needs and is suitable for both fixed glazing and opening systems for comfortable ventilation or smoke extraction. Tailor the design to your specific project: choose a sloped version to capture the maximum amount of daylight and distribute it evenly throughout the room, or opt for the straight version as the ultimate renovation solution. A durable, safe and smart choice for any construction or renovation project. </p> | pvc-opstand-700x1300 | 8183542481173 | 44600501698837
Curbs | PVC Curb | Skylux | PVC Curb 70x130 cm | Openable version / Splayed curb 16/20 - 16 cm high for skylight / flat roof window 700 x 1300 - Please note! Roof opening = 900 x 1500 / Single manual spindle with tube | 53351 | 5412970533511 | 968 | Yes | 5-10 | 23.16 | Fixed or openable? | Openable version | Curb type | Splayed curb 16/20 - 16 cm high for skylight / flat roof window 700 x 1300 - Please note! Roof opening = 900 x 1500 | Opening system | Single manual spindle with tube | 700 x 1300 mm | 1300 | 700 |  |  | 1.79 | Rectangular |  | PVC Curb | C05P |  | With the PVC Curb 70x130 cm, you choose flawless and completely watertight installation of your skylight or flat roof window. This PVC curb forms the essential, safe connection between your roof covering and the window, and ensures natural drainage so that rainwater never remains on your flat roof. Whereas wooden structures can shrink, rot or crack over time, this high-quality synthetic material provides a stable, maintenance-free base that permanently eliminates heat loss and thermal bridges. Whether you are a skilled DIYer or a professional installer, the well-designed system is created for fast, logical installation and can be integrated seamlessly with any type of roofing membrane. The curb adapts effortlessly to your needs and is suitable for both fixed glazing and opening systems for comfortable ventilation or smoke extraction. Tailor the design to your specific project: choose a sloped version to capture the maximum amount of daylight and distribute it evenly throughout the room, or opt for the straight version as the ultimate renovation solution. A durable, safe and smart choice for any construction or renovation project. | https://skylux.eu/en/products/pvc-opstand-700x1300?variant=44600501731605 | https://skylux.eu/cdn/shop/products/Opengaand_16_20_9cfe653f-a406-4a30-a40d-d1e11f1c6417.png?v=1740489640&width=1600 | https://skylux.eu/cdn/shop/files/PVC-Opstand-70x130-cm-PVC-Opstand.png?v=1741090220&width=1600 | https://skylux.eu/cdn/shop/files/PVC-Opstand-700-x-1300-PVC-Opstand.jpg?v=1740489640&width=1600 | https://skylux.eu/cdn/shop/products/Vast_16_20_50b30473-f299-4f12-b243-2d0d9fb77595.png?v=1740489640&width=1600 | https://skylux.eu/cdn/shop/products/Vast_16_00_71e5fd9c-240d-457b-834a-966c0d4d924d.png?v=1740489640&width=1600 | //skylux.eu/cdn/shop/files/TD_EN.zip?v=12277087538240636034 | <p> With the <strong>PVC Curb 70x130 cm</strong>, you choose flawless and completely watertight installation of your skylight or flat roof window. This PVC curb forms the essential, safe connection between your roof covering and the window, and ensures natural drainage so that rainwater never remains on your flat roof. Whereas wooden structures can shrink, rot or crack over time, this high-quality synthetic material provides a stable, maintenance-free base that permanently eliminates heat loss and thermal bridges. Whether you are a skilled DIYer or a professional installer, the well-designed system is created for fast, logical installation and can be integrated seamlessly with any type of roofing membrane. </p> <p> The curb adapts effortlessly to your needs and is suitable for both fixed glazing and opening systems for comfortable ventilation or smoke extraction. Tailor the design to your specific project: choose a sloped version to capture the maximum amount of daylight and distribute it evenly throughout the room, or opt for the straight version as the ultimate renovation solution. A durable, safe and smart choice for any construction or renovation project. </p> | pvc-opstand-700x1300 | 8183542481173 | 44600501731605
Curbs | PVC Curb | Skylux | PVC Curb 70x130 cm | Openable version / Straight curb 16/00 - 16 cm high for skylight 700 x 1300 / Daylight opening = roof opening / Single electric spindle 230 V | 64060 | 5412970640608 | 1396.35 | Yes | 5-10 | 18.52 | Fixed or openable? | Openable version | Curb type | Straight curb 16/00 - 16 cm high for skylight 700 x 1300 / Daylight opening = roof opening | Opening system | Single electric spindle 230 V | 700 x 1300 mm | 1300 | 700 |  |  | 1.79 | Rectangular |  | PVC Curb | C05P |  | With the PVC Curb 70x130 cm, you choose flawless and completely watertight installation of your skylight or flat roof window. This PVC curb forms the essential, safe connection between your roof covering and the window, and ensures natural drainage so that rainwater never remains on your flat roof. Whereas wooden structures can shrink, rot or crack over time, this high-quality synthetic material provides a stable, maintenance-free base that permanently eliminates heat loss and thermal bridges. Whether you are a skilled DIYer or a professional installer, the well-designed system is created for fast, logical installation and can be integrated seamlessly with any type of roofing membrane. The curb adapts effortlessly to your needs and is suitable for both fixed glazing and opening systems for comfortable ventilation or smoke extraction. Tailor the design to your specific project: choose a sloped version to capture the maximum amount of daylight and distribute it evenly throughout the room, or opt for the straight version as the ultimate renovation solution. A durable, safe and smart choice for any construction or renovation project. | https://skylux.eu/en/products/pvc-opstand-700x1300?variant=44600501764373 | https://skylux.eu/cdn/shop/products/Opengaand_Recht_5c1b1ff2-d2fb-44a2-8d98-9f1b6d988074.png?v=1740489640&width=1600 | https://skylux.eu/cdn/shop/files/PVC-Opstand-70x130-cm-PVC-Opstand.png?v=1741090220&width=1600 | https://skylux.eu/cdn/shop/files/PVC-Opstand-700-x-1300-PVC-Opstand.jpg?v=1740489640&width=1600 | https://skylux.eu/cdn/shop/products/Vast_16_20_50b30473-f299-4f12-b243-2d0d9fb77595.png?v=1740489640&width=1600 | https://skylux.eu/cdn/shop/products/Vast_16_00_71e5fd9c-240d-457b-834a-966c0d4d924d.png?v=1740489640&width=1600 | //skylux.eu/cdn/shop/files/TD_EN.zip?v=12277087538240636034 | <p> With the <strong>PVC Curb 70x130 cm</strong>, you choose flawless and completely watertight installation of your skylight or flat roof window. This PVC curb forms the essential, safe connection between your roof covering and the window, and ensures natural drainage so that rainwater never remains on your flat roof. Whereas wooden structures can shrink, rot or crack over time, this high-quality synthetic material provides a stable, maintenance-free base that permanently eliminates heat loss and thermal bridges. Whether you are a skilled DIYer or a professional installer, the well-designed system is created for fast, logical installation and can be integrated seamlessly with any type of roofing membrane. </p> <p> The curb adapts effortlessly to your needs and is suitable for both fixed glazing and opening systems for comfortable ventilation or smoke extraction. Tailor the design to your specific project: choose a sloped version to capture the maximum amount of daylight and distribute it evenly throughout the room, or opt for the straight version as the ultimate renovation solution. A durable, safe and smart choice for any construction or renovation project. </p> | pvc-opstand-700x1300 | 8183542481173 | 44600501764373
Curbs | PVC Curb | Skylux | PVC Curb 70x130 cm | Openable version / Straight curb 16/00 - 16 cm high for skylight 700 x 1300 / Daylight opening = roof opening / Single electric chain actuator | 63956 | 5412970639565 | 1396.35 | Yes | 5-10 | 18.18 | Fixed or openable? | Openable version | Curb type | Straight curb 16/00 - 16 cm high for skylight 700 x 1300 / Daylight opening = roof opening | Opening system | Single electric chain actuator | 700 x 1300 mm | 1300 | 700 |  |  | 1.79 | Rectangular |  | PVC Curb | C05P |  | With the PVC Curb 70x130 cm, you choose flawless and completely watertight installation of your skylight or flat roof window. This PVC curb forms the essential, safe connection between your roof covering and the window, and ensures natural drainage so that rainwater never remains on your flat roof. Whereas wooden structures can shrink, rot or crack over time, this high-quality synthetic material provides a stable, maintenance-free base that permanently eliminates heat loss and thermal bridges. Whether you are a skilled DIYer or a professional installer, the well-designed system is created for fast, logical installation and can be integrated seamlessly with any type of roofing membrane. The curb adapts effortlessly to your needs and is suitable for both fixed glazing and opening systems for comfortable ventilation or smoke extraction. Tailor the design to your specific project: choose a sloped version to capture the maximum amount of daylight and distribute it evenly throughout the room, or opt for the straight version as the ultimate renovation solution. A durable, safe and smart choice for any construction or renovation project. | https://skylux.eu/en/products/pvc-opstand-700x1300?variant=44600501797141 | https://skylux.eu/cdn/shop/products/Opengaand_Recht_5c1b1ff2-d2fb-44a2-8d98-9f1b6d988074.png?v=1740489640&width=1600 | https://skylux.eu/cdn/shop/files/PVC-Opstand-70x130-cm-PVC-Opstand.png?v=1741090220&width=1600 | https://skylux.eu/cdn/shop/files/PVC-Opstand-700-x-1300-PVC-Opstand.jpg?v=1740489640&width=1600 | https://skylux.eu/cdn/shop/products/Vast_16_20_50b30473-f299-4f12-b243-2d0d9fb77595.png?v=1740489640&width=1600 | https://skylux.eu/cdn/shop/products/Vast_16_00_71e5fd9c-240d-457b-834a-966c0d4d924d.png?v=1740489640&width=1600 | //skylux.eu/cdn/shop/files/TD_EN.zip?v=12277087538240636034 | <p> With the <strong>PVC Curb 70x130 cm</strong>, you choose flawless and completely watertight installation of your skylight or flat roof window. This PVC curb forms the essential, safe connection between your roof covering and the window, and ensures natural drainage so that rainwater never remains on your flat roof. Whereas wooden structures can shrink, rot or crack over time, this high-quality synthetic material provides a stable, maintenance-free base that permanently eliminates heat loss and thermal bridges. Whether you are a skilled DIYer or a professional installer, the well-designed system is created for fast, logical installation and can be integrated seamlessly with any type of roofing membrane. </p> <p> The curb adapts effortlessly to your needs and is suitable for both fixed glazing and opening systems for comfortable ventilation or smoke extraction. Tailor the design to your specific project: choose a sloped version to capture the maximum amount of daylight and distribute it evenly throughout the room, or opt for the straight version as the ultimate renovation solution. A durable, safe and smart choice for any construction or renovation project. </p> | pvc-opstand-700x1300 | 8183542481173 | 44600501797141
Curbs | PVC Curb | Skylux | PVC Curb 70x130 cm | Openable version / Straight curb 16/00 - 16 cm high for skylight 700 x 1300 / Daylight opening = roof opening / Manual chain spindle | 53030 | 5412970530305 | 1003.1 | Yes | 5-10 | 17 | Fixed or openable? | Openable version | Curb type | Straight curb 16/00 - 16 cm high for skylight 700 x 1300 / Daylight opening = roof opening | Opening system | Manual chain spindle | 700 x 1300 mm | 1300 | 700 |  |  | 1.79 | Rectangular |  | PVC Curb | C05P |  | With the PVC Curb 70x130 cm, you choose flawless and completely watertight installation of your skylight or flat roof window. This PVC curb forms the essential, safe connection between your roof covering and the window, and ensures natural drainage so that rainwater never remains on your flat roof. Whereas wooden structures can shrink, rot or crack over time, this high-quality synthetic material provides a stable, maintenance-free base that permanently eliminates heat loss and thermal bridges. Whether you are a skilled DIYer or a professional installer, the well-designed system is created for fast, logical installation and can be integrated seamlessly with any type of roofing membrane. The curb adapts effortlessly to your needs and is suitable for both fixed glazing and opening systems for comfortable ventilation or smoke extraction. Tailor the design to your specific project: choose a sloped version to capture the maximum amount of daylight and distribute it evenly throughout the room, or opt for the straight version as the ultimate renovation solution. A durable, safe and smart choice for any construction or renovation project. | https://skylux.eu/en/products/pvc-opstand-700x1300?variant=44600501829909 | https://skylux.eu/cdn/shop/products/Opengaand_Recht_5c1b1ff2-d2fb-44a2-8d98-9f1b6d988074.png?v=1740489640&width=1600 | https://skylux.eu/cdn/shop/files/PVC-Opstand-70x130-cm-PVC-Opstand.png?v=1741090220&width=1600 | https://skylux.eu/cdn/shop/files/PVC-Opstand-700-x-1300-PVC-Opstand.jpg?v=1740489640&width=1600 | https://skylux.eu/cdn/shop/products/Vast_16_20_50b30473-f299-4f12-b243-2d0d9fb77595.png?v=1740489640&width=1600 | https://skylux.eu/cdn/shop/products/Vast_16_00_71e5fd9c-240d-457b-834a-966c0d4d924d.png?v=1740489640&width=1600 | //skylux.eu/cdn/shop/files/TD_EN.zip?v=12277087538240636034 | <p> With the <strong>PVC Curb 70x130 cm</strong>, you choose flawless and completely watertight installation of your skylight or flat roof window. This PVC curb forms the essential, safe connection between your roof covering and the window, and ensures natural drainage so that rainwater never remains on your flat roof. Whereas wooden structures can shrink, rot or crack over time, this high-quality synthetic material provides a stable, maintenance-free base that permanently eliminates heat loss and thermal bridges. Whether you are a skilled DIYer or a professional installer, the well-designed system is created for fast, logical installation and can be integrated seamlessly with any type of roofing membrane. </p> <p> The curb adapts effortlessly to your needs and is suitable for both fixed glazing and opening systems for comfortable ventilation or smoke extraction. Tailor the design to your specific project: choose a sloped version to capture the maximum amount of daylight and distribute it evenly throughout the room, or opt for the straight version as the ultimate renovation solution. A durable, safe and smart choice for any construction or renovation project. </p> | pvc-opstand-700x1300 | 8183542481173 | 44600501829909
Curbs | PVC Curb | Skylux | PVC Curb 70x130 cm | Openable version / Straight curb 16/00 - 16 cm high for skylight 700 x 1300 / Daylight opening = roof opening / Single manual spindle with eye | 53137 | 5412970531371 | 905.1 | Yes | 5-10 | 16.93 | Fixed or openable? | Openable version | Curb type | Straight curb 16/00 - 16 cm high for skylight 700 x 1300 / Daylight opening = roof opening | Opening system | Single manual spindle with eye | 700 x 1300 mm | 1300 | 700 |  |  | 1.79 | Rectangular |  | PVC Curb | C05P |  | With the PVC Curb 70x130 cm, you choose flawless and completely watertight installation of your skylight or flat roof window. This PVC curb forms the essential, safe connection between your roof covering and the window, and ensures natural drainage so that rainwater never remains on your flat roof. Whereas wooden structures can shrink, rot or crack over time, this high-quality synthetic material provides a stable, maintenance-free base that permanently eliminates heat loss and thermal bridges. Whether you are a skilled DIYer or a professional installer, the well-designed system is created for fast, logical installation and can be integrated seamlessly with any type of roofing membrane. The curb adapts effortlessly to your needs and is suitable for both fixed glazing and opening systems for comfortable ventilation or smoke extraction. Tailor the design to your specific project: choose a sloped version to capture the maximum amount of daylight and distribute it evenly throughout the room, or opt for the straight version as the ultimate renovation solution. A durable, safe and smart choice for any construction or renovation project. | https://skylux.eu/en/products/pvc-opstand-700x1300?variant=44600501862677 | https://skylux.eu/cdn/shop/products/Opengaand_Recht_5c1b1ff2-d2fb-44a2-8d98-9f1b6d988074.png?v=1740489640&width=1600 | https://skylux.eu/cdn/shop/files/PVC-Opstand-70x130-cm-PVC-Opstand.png?v=1741090220&width=1600 | https://skylux.eu/cdn/shop/files/PVC-Opstand-700-x-1300-PVC-Opstand.jpg?v=1740489640&width=1600 | https://skylux.eu/cdn/shop/products/Vast_16_20_50b30473-f299-4f12-b243-2d0d9fb77595.png?v=1740489640&width=1600 | https://skylux.eu/cdn/shop/products/Vast_16_00_71e5fd9c-240d-457b-834a-966c0d4d924d.png?v=1740489640&width=1600 | //skylux.eu/cdn/shop/files/TD_EN.zip?v=12277087538240636034 | <p> With the <strong>PVC Curb 70x130 cm</strong>, you choose flawless and completely watertight installation of your skylight or flat roof window. This PVC curb forms the essential, safe connection between your roof covering and the window, and ensures natural drainage so that rainwater never remains on your flat roof. Whereas wooden structures can shrink, rot or crack over time, this high-quality synthetic material provides a stable, maintenance-free base that permanently eliminates heat loss and thermal bridges. Whether you are a skilled DIYer or a professional installer, the well-designed system is created for fast, logical installation and can be integrated seamlessly with any type of roofing membrane. </p> <p> The curb adapts effortlessly to your needs and is suitable for both fixed glazing and opening systems for comfortable ventilation or smoke extraction. Tailor the design to your specific project: choose a sloped version to capture the maximum amount of daylight and distribute it evenly throughout the room, or opt for the straight version as the ultimate renovation solution. A durable, safe and smart choice for any construction or renovation project. </p> | pvc-opstand-700x1300 | 8183542481173 | 44600501862677
Curbs | PVC Curb | Skylux | PVC Curb 70x130 cm | Openable version / Splayed curb 30/20 - 30 cm high for skylight / flat roof window 700 x 1300 - Please note! Roof opening = 900 x 1500 / Single electric spindle 230 V | 65218 | 5412970652182 | 1703.7 | Yes | 5-10 | 32.7 | Fixed or openable? | Openable version | Curb type | Splayed curb 30/20 - 30 cm high for skylight / flat roof window 700 x 1300 - Please note! Roof opening = 900 x 1500 | Opening system | Single electric spindle 230 V | 700 x 1300 mm | 1300 | 700 |  |  | 1.79 | Rectangular |  | PVC Curb | C05P |  | With the PVC Curb 70x130 cm, you choose flawless and completely watertight installation of your skylight or flat roof window. This PVC curb forms the essential, safe connection between your roof covering and the window, and ensures natural drainage so that rainwater never remains on your flat roof. Whereas wooden structures can shrink, rot or crack over time, this high-quality synthetic material provides a stable, maintenance-free base that permanently eliminates heat loss and thermal bridges. Whether you are a skilled DIYer or a professional installer, the well-designed system is created for fast, logical installation and can be integrated seamlessly with any type of roofing membrane. The curb adapts effortlessly to your needs and is suitable for both fixed glazing and opening systems for comfortable ventilation or smoke extraction. Tailor the design to your specific project: choose a sloped version to capture the maximum amount of daylight and distribute it evenly throughout the room, or opt for the straight version as the ultimate renovation solution. A durable, safe and smart choice for any construction or renovation project. | https://skylux.eu/en/products/pvc-opstand-700x1300?variant=44600501895445 | https://skylux.eu/cdn/shop/products/Opengaand_30_20_c66adba7-2624-4ab6-8c8b-6fc1dc11e5bd.png?v=1740489640&width=1600 | https://skylux.eu/cdn/shop/files/PVC-Opstand-70x130-cm-PVC-Opstand.png?v=1741090220&width=1600 | https://skylux.eu/cdn/shop/files/PVC-Opstand-700-x-1300-PVC-Opstand.jpg?v=1740489640&width=1600 | https://skylux.eu/cdn/shop/products/Vast_16_20_50b30473-f299-4f12-b243-2d0d9fb77595.png?v=1740489640&width=1600 | https://skylux.eu/cdn/shop/products/Vast_16_00_71e5fd9c-240d-457b-834a-966c0d4d924d.png?v=1740489640&width=1600 | //skylux.eu/cdn/shop/files/TD_EN.zip?v=12277087538240636034 | <p> With the <strong>PVC Curb 70x130 cm</strong>, you choose flawless and completely watertight installation of your skylight or flat roof window. This PVC curb forms the essential, safe connection between your roof covering and the window, and ensures natural drainage so that rainwater never remains on your flat roof. Whereas wooden structures can shrink, rot or crack over time, this high-quality synthetic material provides a stable, maintenance-free base that permanently eliminates heat loss and thermal bridges. Whether you are a skilled DIYer or a professional installer, the well-designed system is created for fast, logical installation and can be integrated seamlessly with any type of roofing membrane. </p> <p> The curb adapts effortlessly to your needs and is suitable for both fixed glazing and opening systems for comfortable ventilation or smoke extraction. Tailor the design to your specific project: choose a sloped version to capture the maximum amount of daylight and distribute it evenly throughout the room, or opt for the straight version as the ultimate renovation solution. A durable, safe and smart choice for any construction or renovation project. </p> | pvc-opstand-700x1300 | 8183542481173 | 44600501895445
Curbs | PVC Curb | Skylux | PVC Curb 70x130 cm | Openable version / Splayed curb 30/20 - 30 cm high for skylight / flat roof window 700 x 1300 - Please note! Roof opening = 900 x 1500 / Single electric chain actuator | 65115 | 5412970651154 | 1703.7 | Yes | 5-10 | 32.36 | Fixed or openable? | Openable version | Curb type | Splayed curb 30/20 - 30 cm high for skylight / flat roof window 700 x 1300 - Please note! Roof opening = 900 x 1500 | Opening system | Single electric chain actuator | 700 x 1300 mm | 1300 | 700 |  |  | 1.79 | Rectangular |  | PVC Curb | C05P |  | With the PVC Curb 70x130 cm, you choose flawless and completely watertight installation of your skylight or flat roof window. This PVC curb forms the essential, safe connection between your roof covering and the window, and ensures natural drainage so that rainwater never remains on your flat roof. Whereas wooden structures can shrink, rot or crack over time, this high-quality synthetic material provides a stable, maintenance-free base that permanently eliminates heat loss and thermal bridges. Whether you are a skilled DIYer or a professional installer, the well-designed system is created for fast, logical installation and can be integrated seamlessly with any type of roofing membrane. The curb adapts effortlessly to your needs and is suitable for both fixed glazing and opening systems for comfortable ventilation or smoke extraction. Tailor the design to your specific project: choose a sloped version to capture the maximum amount of daylight and distribute it evenly throughout the room, or opt for the straight version as the ultimate renovation solution. A durable, safe and smart choice for any construction or renovation project. | https://skylux.eu/en/products/pvc-opstand-700x1300?variant=44600501928213 | https://skylux.eu/cdn/shop/products/Opengaand_30_20_c66adba7-2624-4ab6-8c8b-6fc1dc11e5bd.png?v=1740489640&width=1600 | https://skylux.eu/cdn/shop/files/PVC-Opstand-70x130-cm-PVC-Opstand.png?v=1741090220&width=1600 | https://skylux.eu/cdn/shop/files/PVC-Opstand-700-x-1300-PVC-Opstand.jpg?v=1740489640&width=1600 | https://skylux.eu/cdn/shop/products/Vast_16_20_50b30473-f299-4f12-b243-2d0d9fb77595.png?v=1740489640&width=1600 | https://skylux.eu/cdn/shop/products/Vast_16_00_71e5fd9c-240d-457b-834a-966c0d4d924d.png?v=1740489640&width=1600 | //skylux.eu/cdn/shop/files/TD_EN.zip?v=12277087538240636034 | <p> With the <strong>PVC Curb 70x130 cm</strong>, you choose flawless and completely watertight installation of your skylight or flat roof window. This PVC curb forms the essential, safe connection between your roof covering and the window, and ensures natural drainage so that rainwater never remains on your flat roof. Whereas wooden structures can shrink, rot or crack over time, this high-quality synthetic material provides a stable, maintenance-free base that permanently eliminates heat loss and thermal bridges. Whether you are a skilled DIYer or a professional installer, the well-designed system is created for fast, logical installation and can be integrated seamlessly with any type of roofing membrane. </p> <p> The curb adapts effortlessly to your needs and is suitable for both fixed glazing and opening systems for comfortable ventilation or smoke extraction. Tailor the design to your specific project: choose a sloped version to capture the maximum amount of daylight and distribute it evenly throughout the room, or opt for the straight version as the ultimate renovation solution. A durable, safe and smart choice for any construction or renovation project. </p> | pvc-opstand-700x1300 | 8183542481173 | 44600501928213
Curbs | PVC Curb | Skylux | PVC Curb 70x130 cm | Openable version / Splayed curb 30/20 - 30 cm high for skylight / flat roof window 700 x 1300 - Please note! Roof opening = 900 x 1500 / Manual chain spindle | 53714 | 5412970537144 | 1310.45 | Yes | 5-10 | 31.18 | Fixed or openable? | Openable version | Curb type | Splayed curb 30/20 - 30 cm high for skylight / flat roof window 700 x 1300 - Please note! Roof opening = 900 x 1500 | Opening system | Manual chain spindle | 700 x 1300 mm | 1300 | 700 |  |  | 1.79 | Rectangular |  | PVC Curb | C05P |  | With the PVC Curb 70x130 cm, you choose flawless and completely watertight installation of your skylight or flat roof window. This PVC curb forms the essential, safe connection between your roof covering and the window, and ensures natural drainage so that rainwater never remains on your flat roof. Whereas wooden structures can shrink, rot or crack over time, this high-quality synthetic material provides a stable, maintenance-free base that permanently eliminates heat loss and thermal bridges. Whether you are a skilled DIYer or a professional installer, the well-designed system is created for fast, logical installation and can be integrated seamlessly with any type of roofing membrane. The curb adapts effortlessly to your needs and is suitable for both fixed glazing and opening systems for comfortable ventilation or smoke extraction. Tailor the design to your specific project: choose a sloped version to capture the maximum amount of daylight and distribute it evenly throughout the room, or opt for the straight version as the ultimate renovation solution. A durable, safe and smart choice for any construction or renovation project. | https://skylux.eu/en/products/pvc-opstand-700x1300?variant=44600501960981 | https://skylux.eu/cdn/shop/products/Opengaand_30_20_c66adba7-2624-4ab6-8c8b-6fc1dc11e5bd.png?v=1740489640&width=1600 | https://skylux.eu/cdn/shop/files/PVC-Opstand-70x130-cm-PVC-Opstand.png?v=1741090220&width=1600 | https://skylux.eu/cdn/shop/files/PVC-Opstand-700-x-1300-PVC-Opstand.jpg?v=1740489640&width=1600 | https://skylux.eu/cdn/shop/products/Vast_16_20_50b30473-f299-4f12-b243-2d0d9fb77595.png?v=1740489640&width=1600 | https://skylux.eu/cdn/shop/products/Vast_16_00_71e5fd9c-240d-457b-834a-966c0d4d924d.png?v=1740489640&width=1600 | //skylux.eu/cdn/shop/files/TD_EN.zip?v=12277087538240636034 | <p> With the <strong>PVC Curb 70x130 cm</strong>, you choose flawless and completely watertight installation of your skylight or flat roof window. This PVC curb forms the essential, safe connection between your roof covering and the window, and ensures natural drainage so that rainwater never remains on your flat roof. Whereas wooden structures can shrink, rot or crack over time, this high-quality synthetic material provides a stable, maintenance-free base that permanently eliminates heat loss and thermal bridges. Whether you are a skilled DIYer or a professional installer, the well-designed system is created for fast, logical installation and can be integrated seamlessly with any type of roofing membrane. </p> <p> The curb adapts effortlessly to your needs and is suitable for both fixed glazing and opening systems for comfortable ventilation or smoke extraction. Tailor the design to your specific project: choose a sloped version to capture the maximum amount of daylight and distribute it evenly throughout the room, or opt for the straight version as the ultimate renovation solution. A durable, safe and smart choice for any construction or renovation project. </p> | pvc-opstand-700x1300 | 8183542481173 | 44600501960981
Curbs | PVC Curb | Skylux | PVC Curb 70x130 cm | Openable version / Splayed curb 30/20 - 30 cm high for skylight / flat roof window 700 x 1300 - Please note! Roof opening = 900 x 1500 / Single manual spindle with eye | 53817 | 5412970538172 | 1212.45 | Yes | 5-10 | 31.11 | Fixed or openable? | Openable version | Curb type | Splayed curb 30/20 - 30 cm high for skylight / flat roof window 700 x 1300 - Please note! Roof opening = 900 x 1500 | Opening system | Single manual spindle with eye | 700 x 1300 mm | 1300 | 700 |  |  | 1.79 | Rectangular |  | PVC Curb | C05P |  | With the PVC Curb 70x130 cm, you choose flawless and completely watertight installation of your skylight or flat roof window. This PVC curb forms the essential, safe connection between your roof covering and the window, and ensures natural drainage so that rainwater never remains on your flat roof. Whereas wooden structures can shrink, rot or crack over time, this high-quality synthetic material provides a stable, maintenance-free base that permanently eliminates heat loss and thermal bridges. Whether you are a skilled DIYer or a professional installer, the well-designed system is created for fast, logical installation and can be integrated seamlessly with any type of roofing membrane. The curb adapts effortlessly to your needs and is suitable for both fixed glazing and opening systems for comfortable ventilation or smoke extraction. Tailor the design to your specific project: choose a sloped version to capture the maximum amount of daylight and distribute it evenly throughout the room, or opt for the straight version as the ultimate renovation solution. A durable, safe and smart choice for any construction or renovation project. | https://skylux.eu/en/products/pvc-opstand-700x1300?variant=44600501993749 | https://skylux.eu/cdn/shop/products/Opengaand_30_20_c66adba7-2624-4ab6-8c8b-6fc1dc11e5bd.png?v=1740489640&width=1600 | https://skylux.eu/cdn/shop/files/PVC-Opstand-70x130-cm-PVC-Opstand.png?v=1741090220&width=1600 | https://skylux.eu/cdn/shop/files/PVC-Opstand-700-x-1300-PVC-Opstand.jpg?v=1740489640&width=1600 | https://skylux.eu/cdn/shop/products/Vast_16_20_50b30473-f299-4f12-b243-2d0d9fb77595.png?v=1740489640&width=1600 | https://skylux.eu/cdn/shop/products/Vast_16_00_71e5fd9c-240d-457b-834a-966c0d4d924d.png?v=1740489640&width=1600 | //skylux.eu/cdn/shop/files/TD_EN.zip?v=12277087538240636034 | <p> With the <strong>PVC Curb 70x130 cm</strong>, you choose flawless and completely watertight installation of your skylight or flat roof window. This PVC curb forms the essential, safe connection between your roof covering and the window, and ensures natural drainage so that rainwater never remains on your flat roof. Whereas wooden structures can shrink, rot or crack over time, this high-quality synthetic material provides a stable, maintenance-free base that permanently eliminates heat loss and thermal bridges. Whether you are a skilled DIYer or a professional installer, the well-designed system is created for fast, logical installation and can be integrated seamlessly with any type of roofing membrane. </p> <p> The curb adapts effortlessly to your needs and is suitable for both fixed glazing and opening systems for comfortable ventilation or smoke extraction. Tailor the design to your specific project: choose a sloped version to capture the maximum amount of daylight and distribute it evenly throughout the room, or opt for the straight version as the ultimate renovation solution. A durable, safe and smart choice for any construction or renovation project. </p> | pvc-opstand-700x1300 | 8183542481173 | 44600501993749
Curbs | PVC Curb | Skylux | PVC Curb 70x130 cm | Openable version / Splayed curb 35/30 - 35 cm high for skylight / flat roof window 700 x 1300 - Please note! Roof opening = 1000 x 1600 / Single electric spindle 230 V | 65608 | 5412970656081 | 1951.75 | Yes | 5-10 | 28.21 | Fixed or openable? | Openable version | Curb type | Splayed curb 35/30 - 35 cm high for skylight / flat roof window 700 x 1300 - Please note! Roof opening = 1000 x 1600 | Opening system | Single electric spindle 230 V | 700 x 1300 mm | 1300 | 700 |  |  | 1.79 | Rectangular |  | PVC Curb | C05P |  | With the PVC Curb 70x130 cm, you choose flawless and completely watertight installation of your skylight or flat roof window. This PVC curb forms the essential, safe connection between your roof covering and the window, and ensures natural drainage so that rainwater never remains on your flat roof. Whereas wooden structures can shrink, rot or crack over time, this high-quality synthetic material provides a stable, maintenance-free base that permanently eliminates heat loss and thermal bridges. Whether you are a skilled DIYer or a professional installer, the well-designed system is created for fast, logical installation and can be integrated seamlessly with any type of roofing membrane. The curb adapts effortlessly to your needs and is suitable for both fixed glazing and opening systems for comfortable ventilation or smoke extraction. Tailor the design to your specific project: choose a sloped version to capture the maximum amount of daylight and distribute it evenly throughout the room, or opt for the straight version as the ultimate renovation solution. A durable, safe and smart choice for any construction or renovation project. | https://skylux.eu/en/products/pvc-opstand-700x1300?variant=44600502026517 | https://skylux.eu/cdn/shop/products/Opengaand_35_30_62cbd683-72d1-432d-bc0e-925d43d45aa8.png?v=1740489640&width=1600 | https://skylux.eu/cdn/shop/files/PVC-Opstand-70x130-cm-PVC-Opstand.png?v=1741090220&width=1600 | https://skylux.eu/cdn/shop/files/PVC-Opstand-700-x-1300-PVC-Opstand.jpg?v=1740489640&width=1600 | https://skylux.eu/cdn/shop/products/Vast_16_20_50b30473-f299-4f12-b243-2d0d9fb77595.png?v=1740489640&width=1600 | https://skylux.eu/cdn/shop/products/Vast_16_00_71e5fd9c-240d-457b-834a-966c0d4d924d.png?v=1740489640&width=1600 | //skylux.eu/cdn/shop/files/TD_EN.zip?v=12277087538240636034 | <p> With the <strong>PVC Curb 70x130 cm</strong>, you choose flawless and completely watertight installation of your skylight or flat roof window. This PVC curb forms the essential, safe connection between your roof covering and the window, and ensures natural drainage so that rainwater never remains on your flat roof. Whereas wooden structures can shrink, rot or crack over time, this high-quality synthetic material provides a stable, maintenance-free base that permanently eliminates heat loss and thermal bridges. Whether you are a skilled DIYer or a professional installer, the well-designed system is created for fast, logical installation and can be integrated seamlessly with any type of roofing membrane. </p> <p> The curb adapts effortlessly to your needs and is suitable for both fixed glazing and opening systems for comfortable ventilation or smoke extraction. Tailor the design to your specific project: choose a sloped version to capture the maximum amount of daylight and distribute it evenly throughout the room, or opt for the straight version as the ultimate renovation solution. A durable, safe and smart choice for any construction or renovation project. </p> | pvc-opstand-700x1300 | 8183542481173 | 44600502026517
Curbs | PVC Curb | Skylux | PVC Curb 70x130 cm | Openable version / Splayed curb 35/30 - 35 cm high for skylight / flat roof window 700 x 1300 - Please note! Roof opening = 1000 x 1600 / Single electric chain actuator | 65516 | 5412970655169 | 1951.75 | Yes | 5-10 | 27.87 | Fixed or openable? | Openable version | Curb type | Splayed curb 35/30 - 35 cm high for skylight / flat roof window 700 x 1300 - Please note! Roof opening = 1000 x 1600 | Opening system | Single electric chain actuator | 700 x 1300 mm | 1300 | 700 |  |  | 1.79 | Rectangular |  | PVC Curb | C05P |  | With the PVC Curb 70x130 cm, you choose flawless and completely watertight installation of your skylight or flat roof window. This PVC curb forms the essential, safe connection between your roof covering and the window, and ensures natural drainage so that rainwater never remains on your flat roof. Whereas wooden structures can shrink, rot or crack over time, this high-quality synthetic material provides a stable, maintenance-free base that permanently eliminates heat loss and thermal bridges. Whether you are a skilled DIYer or a professional installer, the well-designed system is created for fast, logical installation and can be integrated seamlessly with any type of roofing membrane. The curb adapts effortlessly to your needs and is suitable for both fixed glazing and opening systems for comfortable ventilation or smoke extraction. Tailor the design to your specific project: choose a sloped version to capture the maximum amount of daylight and distribute it evenly throughout the room, or opt for the straight version as the ultimate renovation solution. A durable, safe and smart choice for any construction or renovation project. | https://skylux.eu/en/products/pvc-opstand-700x1300?variant=44600502059285 | https://skylux.eu/cdn/shop/products/Opengaand_35_30_62cbd683-72d1-432d-bc0e-925d43d45aa8.png?v=1740489640&width=1600 | https://skylux.eu/cdn/shop/files/PVC-Opstand-70x130-cm-PVC-Opstand.png?v=1741090220&width=1600 | https://skylux.eu/cdn/shop/files/PVC-Opstand-700-x-1300-PVC-Opstand.jpg?v=1740489640&width=1600 | https://skylux.eu/cdn/shop/products/Vast_16_20_50b30473-f299-4f12-b243-2d0d9fb77595.png?v=1740489640&width=1600 | https://skylux.eu/cdn/shop/products/Vast_16_00_71e5fd9c-240d-457b-834a-966c0d4d924d.png?v=1740489640&width=1600 | //skylux.eu/cdn/shop/files/TD_EN.zip?v=12277087538240636034 | <p> With the <strong>PVC Curb 70x130 cm</strong>, you choose flawless and completely watertight installation of your skylight or flat roof window. This PVC curb forms the essential, safe connection between your roof covering and the window, and ensures natural drainage so that rainwater never remains on your flat roof. Whereas wooden structures can shrink, rot or crack over time, this high-quality synthetic material provides a stable, maintenance-free base that permanently eliminates heat loss and thermal bridges. Whether you are a skilled DIYer or a professional installer, the well-designed system is created for fast, logical installation and can be integrated seamlessly with any type of roofing membrane. </p> <p> The curb adapts effortlessly to your needs and is suitable for both fixed glazing and opening systems for comfortable ventilation or smoke extraction. Tailor the design to your specific project: choose a sloped version to capture the maximum amount of daylight and distribute it evenly throughout the room, or opt for the straight version as the ultimate renovation solution. A durable, safe and smart choice for any construction or renovation project. </p> | pvc-opstand-700x1300 | 8183542481173 | 44600502059285
Curbs | PVC Curb | Skylux | PVC Curb 70x130 cm | Openable version / Splayed curb 35/30 - 35 cm high for skylight / flat roof window 700 x 1300 - Please note! Roof opening = 1000 x 1600 / Manual chain spindle | 53855 | 5412970538554 | 1558.5 | Yes | 5-10 | 26.69 | Fixed or openable? | Openable version | Curb type | Splayed curb 35/30 - 35 cm high for skylight / flat roof window 700 x 1300 - Please note! Roof opening = 1000 x 1600 | Opening system | Manual chain spindle | 700 x 1300 mm | 1300 | 700 |  |  | 1.79 | Rectangular |  | PVC Curb | C05P |  | With the PVC Curb 70x130 cm, you choose flawless and completely watertight installation of your skylight or flat roof window. This PVC curb forms the essential, safe connection between your roof covering and the window, and ensures natural drainage so that rainwater never remains on your flat roof. Whereas wooden structures can shrink, rot or crack over time, this high-quality synthetic material provides a stable, maintenance-free base that permanently eliminates heat loss and thermal bridges. Whether you are a skilled DIYer or a professional installer, the well-designed system is created for fast, logical installation and can be integrated seamlessly with any type of roofing membrane. The curb adapts effortlessly to your needs and is suitable for both fixed glazing and opening systems for comfortable ventilation or smoke extraction. Tailor the design to your specific project: choose a sloped version to capture the maximum amount of daylight and distribute it evenly throughout the room, or opt for the straight version as the ultimate renovation solution. A durable, safe and smart choice for any construction or renovation project. | https://skylux.eu/en/products/pvc-opstand-700x1300?variant=44600502092053 | https://skylux.eu/cdn/shop/products/Opengaand_35_30_62cbd683-72d1-432d-bc0e-925d43d45aa8.png?v=1740489640&width=1600 | https://skylux.eu/cdn/shop/files/PVC-Opstand-70x130-cm-PVC-Opstand.png?v=1741090220&width=1600 | https://skylux.eu/cdn/shop/files/PVC-Opstand-700-x-1300-PVC-Opstand.jpg?v=1740489640&width=1600 | https://skylux.eu/cdn/shop/products/Vast_16_20_50b30473-f299-4f12-b243-2d0d9fb77595.png?v=1740489640&width=1600 | https://skylux.eu/cdn/shop/products/Vast_16_00_71e5fd9c-240d-457b-834a-966c0d4d924d.png?v=1740489640&width=1600 | //skylux.eu/cdn/shop/files/TD_EN.zip?v=12277087538240636034 | <p> With the <strong>PVC Curb 70x130 cm</strong>, you choose flawless and completely watertight installation of your skylight or flat roof window. This PVC curb forms the essential, safe connection between your roof covering and the window, and ensures natural drainage so that rainwater never remains on your flat roof. Whereas wooden structures can shrink, rot or crack over time, this high-quality synthetic material provides a stable, maintenance-free base that permanently eliminates heat loss and thermal bridges. Whether you are a skilled DIYer or a professional installer, the well-designed system is created for fast, logical installation and can be integrated seamlessly with any type of roofing membrane. </p> <p> The curb adapts effortlessly to your needs and is suitable for both fixed glazing and opening systems for comfortable ventilation or smoke extraction. Tailor the design to your specific project: choose a sloped version to capture the maximum amount of daylight and distribute it evenly throughout the room, or opt for the straight version as the ultimate renovation solution. A durable, safe and smart choice for any construction or renovation project. </p> | pvc-opstand-700x1300 | 8183542481173 | 44600502092053
Curbs | PVC Curb | Skylux | PVC Curb 70x130 cm | Openable version / Splayed curb 35/30 - 35 cm high for skylight / flat roof window 700 x 1300 - Please note! Roof opening = 1000 x 1600 / Single manual spindle with eye | 53947 | 5412970539476 | 1460.5 | Yes | 5-10 | 26.62 | Fixed or openable? | Openable version | Curb type | Splayed curb 35/30 - 35 cm high for skylight / flat roof window 700 x 1300 - Please note! Roof opening = 1000 x 1600 | Opening system | Single manual spindle with eye | 700 x 1300 mm | 1300 | 700 |  |  | 1.79 | Rectangular |  | PVC Curb | C05P |  | With the PVC Curb 70x130 cm, you choose flawless and completely watertight installation of your skylight or flat roof window. This PVC curb forms the essential, safe connection between your roof covering and the window, and ensures natural drainage so that rainwater never remains on your flat roof. Whereas wooden structures can shrink, rot or crack over time, this high-quality synthetic material provides a stable, maintenance-free base that permanently eliminates heat loss and thermal bridges. Whether you are a skilled DIYer or a professional installer, the well-designed system is created for fast, logical installation and can be integrated seamlessly with any type of roofing membrane. The curb adapts effortlessly to your needs and is suitable for both fixed glazing and opening systems for comfortable ventilation or smoke extraction. Tailor the design to your specific project: choose a sloped version to capture the maximum amount of daylight and distribute it evenly throughout the room, or opt for the straight version as the ultimate renovation solution. A durable, safe and smart choice for any construction or renovation project. | https://skylux.eu/en/products/pvc-opstand-700x1300?variant=44600502124821 | https://skylux.eu/cdn/shop/products/Opengaand_35_30_62cbd683-72d1-432d-bc0e-925d43d45aa8.png?v=1740489640&width=1600 | https://skylux.eu/cdn/shop/files/PVC-Opstand-70x130-cm-PVC-Opstand.png?v=1741090220&width=1600 | https://skylux.eu/cdn/shop/files/PVC-Opstand-700-x-1300-PVC-Opstand.jpg?v=1740489640&width=1600 | https://skylux.eu/cdn/shop/products/Vast_16_20_50b30473-f299-4f12-b243-2d0d9fb77595.png?v=1740489640&width=1600 | https://skylux.eu/cdn/shop/products/Vast_16_00_71e5fd9c-240d-457b-834a-966c0d4d924d.png?v=1740489640&width=1600 | //skylux.eu/cdn/shop/files/TD_EN.zip?v=12277087538240636034 | <p> With the <strong>PVC Curb 70x130 cm</strong>, you choose flawless and completely watertight installation of your skylight or flat roof window. This PVC curb forms the essential, safe connection between your roof covering and the window, and ensures natural drainage so that rainwater never remains on your flat roof. Whereas wooden structures can shrink, rot or crack over time, this high-quality synthetic material provides a stable, maintenance-free base that permanently eliminates heat loss and thermal bridges. Whether you are a skilled DIYer or a professional installer, the well-designed system is created for fast, logical installation and can be integrated seamlessly with any type of roofing membrane. </p> <p> The curb adapts effortlessly to your needs and is suitable for both fixed glazing and opening systems for comfortable ventilation or smoke extraction. Tailor the design to your specific project: choose a sloped version to capture the maximum amount of daylight and distribute it evenly throughout the room, or opt for the straight version as the ultimate renovation solution. A durable, safe and smart choice for any construction or renovation project. </p> | pvc-opstand-700x1300 | 8183542481173 | 44600502124821
Curbs | PVC Curb | Skylux | PVC Curb 70x150 cm | Fixed version / Straight curb 20/00 - 20 cm high for skylight / flat roof window 700 x 1500 / Daylight size = roof opening / Not openable | 104817 | 5401129048174 | 657.05 | Yes | 5-10 | 16.02 | Fixed or openable? | Fixed version | Curb type | Straight curb 20/00 - 20 cm high for skylight / flat roof window 700 x 1500 / Daylight size = roof opening | Opening system | Not openable | 700 x 1500 mm | 1500 | 700 |  |  | 1.92 | Rectangular |  | PVC Curb | C05P |  | With the PVC Curb 70x150 cm, you choose flawless and completely watertight installation of your skylight or flat roof window. This PVC curb forms the essential, safe connection between your roof covering and the window, and ensures natural drainage so that rainwater never remains on your flat roof. While wooden structures can shrink, rot or crack over time, this high-quality synthetic material provides a stable, maintenance-free base that permanently eliminates heat loss and thermal bridges. Whether you are a skilled DIYer or a professional installer, the well-designed system is created for fast, logical installation and can be seamlessly integrated with any type of roof membrane. The curb adapts effortlessly to your requirements and is suitable for both fixed glazing and opening systems for comfortable ventilation or smoke extraction. Tailor the design to your specific project: choose a sloped version to capture the maximum amount of daylight and distribute it evenly throughout the room, or opt for the straight version as the ultimate renovation solution. A durable, safe and smart choice for any construction or renovation project. | https://skylux.eu/en/products/pvc-opstand-700x1500?variant=44600500093205 | https://skylux.eu/cdn/shop/files/PVC-Opstand-70x150-cm-PVC-Opstand.png?v=1741090216&width=1600 | https://skylux.eu/cdn/shop/files/PVC-Opstand-700-x-1500-PVC-Opstand.jpg?v=1740489635&width=1600 | https://skylux.eu/cdn/shop/products/Vast_16_20_ef167322-7e08-4c05-a52c-7b105f4442f5.png?v=1740489635&width=1600 | https://skylux.eu/cdn/shop/products/Vast_16_00_db646b09-208c-4cd0-9b6e-c544b106abcb.png?v=1740489635&width=1600 | https://skylux.eu/cdn/shop/products/Vast_20_00_3fc8fff2-4f0b-4af4-b53e-4315810e26f8.png?v=1740489635&width=1600 | //skylux.eu/cdn/shop/files/TD_EN.zip?v=12277087538240636034 | <p> With the <strong>PVC Curb 70x150 cm</strong>, you choose flawless and completely watertight installation of your skylight or flat roof window. This PVC curb forms the essential, safe connection between your roof covering and the window, and ensures natural drainage so that rainwater never remains on your flat roof. While wooden structures can shrink, rot or crack over time, this high-quality synthetic material provides a stable, maintenance-free base that permanently eliminates heat loss and thermal bridges. Whether you are a skilled DIYer or a professional installer, the well-designed system is created for fast, logical installation and can be seamlessly integrated with any type of roof membrane. </p> <p> The curb adapts effortlessly to your requirements and is suitable for both fixed glazing and opening systems for comfortable ventilation or smoke extraction. Tailor the design to your specific project: choose a sloped version to capture the maximum amount of daylight and distribute it evenly throughout the room, or opt for the straight version as the ultimate renovation solution. A durable, safe and smart choice for any construction or renovation project. </p> | pvc-opstand-700x1500 | 8183542350101 | 44600500093205
Curbs | PVC Curb | Skylux | PVC Curb 70x150 cm | Fixed version / Splayed curb 16/20 - 16 cm high for skylight / flat roof window 700 x 1500 - Please note! Roof opening = 900 x 1700 / Not openable | 32712 | 5412970327127 | 534.85 | Yes | 5-10 | 18.56 | Fixed or openable? | Fixed version | Curb type | Splayed curb 16/20 - 16 cm high for skylight / flat roof window 700 x 1500 - Please note! Roof opening = 900 x 1700 | Opening system | Not openable | 700 x 1500 mm | 1500 | 700 |  |  | 1.92 | Rectangular |  | PVC Curb | C05P |  | With the PVC Curb 70x150 cm, you choose flawless and completely watertight installation of your skylight or flat roof window. This PVC curb forms the essential, safe connection between your roof covering and the window, and ensures natural drainage so that rainwater never remains on your flat roof. While wooden structures can shrink, rot or crack over time, this high-quality synthetic material provides a stable, maintenance-free base that permanently eliminates heat loss and thermal bridges. Whether you are a skilled DIYer or a professional installer, the well-designed system is created for fast, logical installation and can be seamlessly integrated with any type of roof membrane. The curb adapts effortlessly to your requirements and is suitable for both fixed glazing and opening systems for comfortable ventilation or smoke extraction. Tailor the design to your specific project: choose a sloped version to capture the maximum amount of daylight and distribute it evenly throughout the room, or opt for the straight version as the ultimate renovation solution. A durable, safe and smart choice for any construction or renovation project. | https://skylux.eu/en/products/pvc-opstand-700x1500?variant=44600500125973 | https://skylux.eu/cdn/shop/products/Vast_16_20_ef167322-7e08-4c05-a52c-7b105f4442f5.png?v=1740489635&width=1600 | https://skylux.eu/cdn/shop/files/PVC-Opstand-70x150-cm-PVC-Opstand.png?v=1741090216&width=1600 | https://skylux.eu/cdn/shop/files/PVC-Opstand-700-x-1500-PVC-Opstand.jpg?v=1740489635&width=1600 | https://skylux.eu/cdn/shop/products/Vast_16_00_db646b09-208c-4cd0-9b6e-c544b106abcb.png?v=1740489635&width=1600 | https://skylux.eu/cdn/shop/products/Vast_20_00_3fc8fff2-4f0b-4af4-b53e-4315810e26f8.png?v=1740489635&width=1600 | //skylux.eu/cdn/shop/files/TD_EN.zip?v=12277087538240636034 | <p> With the <strong>PVC Curb 70x150 cm</strong>, you choose flawless and completely watertight installation of your skylight or flat roof window. This PVC curb forms the essential, safe connection between your roof covering and the window, and ensures natural drainage so that rainwater never remains on your flat roof. While wooden structures can shrink, rot or crack over time, this high-quality synthetic material provides a stable, maintenance-free base that permanently eliminates heat loss and thermal bridges. Whether you are a skilled DIYer or a professional installer, the well-designed system is created for fast, logical installation and can be seamlessly integrated with any type of roof membrane. </p> <p> The curb adapts effortlessly to your requirements and is suitable for both fixed glazing and opening systems for comfortable ventilation or smoke extraction. Tailor the design to your specific project: choose a sloped version to capture the maximum amount of daylight and distribute it evenly throughout the room, or opt for the straight version as the ultimate renovation solution. A durable, safe and smart choice for any construction or renovation project. </p> | pvc-opstand-700x1500 | 8183542350101 | 44600500125973
Curbs | PVC Curb | Skylux | PVC Curb 70x150 cm | Fixed version / Straight Curb 16/00 - 16 cm high for skylight 700 x 1500 / Daylight opening = Roof opening / Not openable | 22814 | 5412970228141 | 465.85 | Yes | 5-10 | 11.8 | Fixed or openable? | Fixed version | Curb type | Straight Curb 16/00 - 16 cm high for skylight 700 x 1500 / Daylight opening = Roof opening | Opening system | Not openable | 700 x 1500 mm | 1500 | 700 |  |  | 1.92 | Rectangular |  | PVC Curb | C05P |  | With the PVC Curb 70x150 cm, you choose flawless and completely watertight installation of your skylight or flat roof window. This PVC curb forms the essential, safe connection between your roof covering and the window, and ensures natural drainage so that rainwater never remains on your flat roof. While wooden structures can shrink, rot or crack over time, this high-quality synthetic material provides a stable, maintenance-free base that permanently eliminates heat loss and thermal bridges. Whether you are a skilled DIYer or a professional installer, the well-designed system is created for fast, logical installation and can be seamlessly integrated with any type of roof membrane. The curb adapts effortlessly to your requirements and is suitable for both fixed glazing and opening systems for comfortable ventilation or smoke extraction. Tailor the design to your specific project: choose a sloped version to capture the maximum amount of daylight and distribute it evenly throughout the room, or opt for the straight version as the ultimate renovation solution. A durable, safe and smart choice for any construction or renovation project. | https://skylux.eu/en/products/pvc-opstand-700x1500?variant=44600500158741 | https://skylux.eu/cdn/shop/products/Vast_16_00_db646b09-208c-4cd0-9b6e-c544b106abcb.png?v=1740489635&width=1600 | https://skylux.eu/cdn/shop/files/PVC-Opstand-70x150-cm-PVC-Opstand.png?v=1741090216&width=1600 | https://skylux.eu/cdn/shop/files/PVC-Opstand-700-x-1500-PVC-Opstand.jpg?v=1740489635&width=1600 | https://skylux.eu/cdn/shop/products/Vast_16_20_ef167322-7e08-4c05-a52c-7b105f4442f5.png?v=1740489635&width=1600 | https://skylux.eu/cdn/shop/products/Vast_20_00_3fc8fff2-4f0b-4af4-b53e-4315810e26f8.png?v=1740489635&width=1600 | //skylux.eu/cdn/shop/files/TD_EN.zip?v=12277087538240636034 | <p> With the <strong>PVC Curb 70x150 cm</strong>, you choose flawless and completely watertight installation of your skylight or flat roof window. This PVC curb forms the essential, safe connection between your roof covering and the window, and ensures natural drainage so that rainwater never remains on your flat roof. While wooden structures can shrink, rot or crack over time, this high-quality synthetic material provides a stable, maintenance-free base that permanently eliminates heat loss and thermal bridges. Whether you are a skilled DIYer or a professional installer, the well-designed system is created for fast, logical installation and can be seamlessly integrated with any type of roof membrane. </p> <p> The curb adapts effortlessly to your requirements and is suitable for both fixed glazing and opening systems for comfortable ventilation or smoke extraction. Tailor the design to your specific project: choose a sloped version to capture the maximum amount of daylight and distribute it evenly throughout the room, or opt for the straight version as the ultimate renovation solution. A durable, safe and smart choice for any construction or renovation project. </p> | pvc-opstand-700x1500 | 8183542350101 | 44600500158741
Curbs | PVC Curb | Skylux | PVC Curb 70x150 cm | Fixed version / Straight curb 20/00 (20 cm high - Stackable & suitable for iWindow & iDome) / Not openable | 104946 | 5401129049461 | 657.05 | Yes | 5-10 | 14.1 | Fixed or openable? | Fixed version | Curb type | Straight curb 20/00 (20 cm high - Stackable & suitable for iWindow & iDome) | Opening system | Not openable | 700 x 1500 mm | 1500 | 700 |  |  | 1.92 | Rectangular |  | PVC Curb | C05P |  | With the PVC Curb 70x150 cm, you choose flawless and completely watertight installation of your skylight or flat roof window. This PVC curb forms the essential, safe connection between your roof covering and the window, and ensures natural drainage so that rainwater never remains on your flat roof. While wooden structures can shrink, rot or crack over time, this high-quality synthetic material provides a stable, maintenance-free base that permanently eliminates heat loss and thermal bridges. Whether you are a skilled DIYer or a professional installer, the well-designed system is created for fast, logical installation and can be seamlessly integrated with any type of roof membrane. The curb adapts effortlessly to your requirements and is suitable for both fixed glazing and opening systems for comfortable ventilation or smoke extraction. Tailor the design to your specific project: choose a sloped version to capture the maximum amount of daylight and distribute it evenly throughout the room, or opt for the straight version as the ultimate renovation solution. A durable, safe and smart choice for any construction or renovation project. | https://skylux.eu/en/products/pvc-opstand-700x1500?variant=44600500191509 | https://skylux.eu/cdn/shop/products/Vast_20_00_3fc8fff2-4f0b-4af4-b53e-4315810e26f8.png?v=1740489635&width=1600 | https://skylux.eu/cdn/shop/files/PVC-Opstand-70x150-cm-PVC-Opstand.png?v=1741090216&width=1600 | https://skylux.eu/cdn/shop/files/PVC-Opstand-700-x-1500-PVC-Opstand.jpg?v=1740489635&width=1600 | https://skylux.eu/cdn/shop/products/Vast_16_20_ef167322-7e08-4c05-a52c-7b105f4442f5.png?v=1740489635&width=1600 | https://skylux.eu/cdn/shop/products/Vast_16_00_db646b09-208c-4cd0-9b6e-c544b106abcb.png?v=1740489635&width=1600 | //skylux.eu/cdn/shop/files/TD_EN.zip?v=12277087538240636034 | <p> With the <strong>PVC Curb 70x150 cm</strong>, you choose flawless and completely watertight installation of your skylight or flat roof window. This PVC curb forms the essential, safe connection between your roof covering and the window, and ensures natural drainage so that rainwater never remains on your flat roof. While wooden structures can shrink, rot or crack over time, this high-quality synthetic material provides a stable, maintenance-free base that permanently eliminates heat loss and thermal bridges. Whether you are a skilled DIYer or a professional installer, the well-designed system is created for fast, logical installation and can be seamlessly integrated with any type of roof membrane. </p> <p> The curb adapts effortlessly to your requirements and is suitable for both fixed glazing and opening systems for comfortable ventilation or smoke extraction. Tailor the design to your specific project: choose a sloped version to capture the maximum amount of daylight and distribute it evenly throughout the room, or opt for the straight version as the ultimate renovation solution. A durable, safe and smart choice for any construction or renovation project. </p> | pvc-opstand-700x1500 | 8183542350101 | 44600500191509
Curbs | PVC Curb | Skylux | PVC Curb 70x150 cm | Fixed version / Splayed curb 30/20 - 30 cm high for skylight / flat roof window 700 x 1500 - Please note! Roof opening = 900 x 1700 / Not openable | 22242 | 5412970222422 | 780.45 | Yes | 5-10 | 26.86 | Fixed or openable? | Fixed version | Curb type | Splayed curb 30/20 - 30 cm high for skylight / flat roof window 700 x 1500 - Please note! Roof opening = 900 x 1700 | Opening system | Not openable | 700 x 1500 mm | 1500 | 700 |  |  | 1.92 | Rectangular |  | PVC Curb | C05P |  | With the PVC Curb 70x150 cm, you choose flawless and completely watertight installation of your skylight or flat roof window. This PVC curb forms the essential, safe connection between your roof covering and the window, and ensures natural drainage so that rainwater never remains on your flat roof. While wooden structures can shrink, rot or crack over time, this high-quality synthetic material provides a stable, maintenance-free base that permanently eliminates heat loss and thermal bridges. Whether you are a skilled DIYer or a professional installer, the well-designed system is created for fast, logical installation and can be seamlessly integrated with any type of roof membrane. The curb adapts effortlessly to your requirements and is suitable for both fixed glazing and opening systems for comfortable ventilation or smoke extraction. Tailor the design to your specific project: choose a sloped version to capture the maximum amount of daylight and distribute it evenly throughout the room, or opt for the straight version as the ultimate renovation solution. A durable, safe and smart choice for any construction or renovation project. | https://skylux.eu/en/products/pvc-opstand-700x1500?variant=44600500224277 | https://skylux.eu/cdn/shop/products/Vast_30_20_a75ff9fd-3837-4fb5-9c42-e2f8b5ee8581.png?v=1740489635&width=1600 | https://skylux.eu/cdn/shop/files/PVC-Opstand-70x150-cm-PVC-Opstand.png?v=1741090216&width=1600 | https://skylux.eu/cdn/shop/files/PVC-Opstand-700-x-1500-PVC-Opstand.jpg?v=1740489635&width=1600 | https://skylux.eu/cdn/shop/products/Vast_16_20_ef167322-7e08-4c05-a52c-7b105f4442f5.png?v=1740489635&width=1600 | https://skylux.eu/cdn/shop/products/Vast_16_00_db646b09-208c-4cd0-9b6e-c544b106abcb.png?v=1740489635&width=1600 | //skylux.eu/cdn/shop/files/TD_EN.zip?v=12277087538240636034 | <p> With the <strong>PVC Curb 70x150 cm</strong>, you choose flawless and completely watertight installation of your skylight or flat roof window. This PVC curb forms the essential, safe connection between your roof covering and the window, and ensures natural drainage so that rainwater never remains on your flat roof. While wooden structures can shrink, rot or crack over time, this high-quality synthetic material provides a stable, maintenance-free base that permanently eliminates heat loss and thermal bridges. Whether you are a skilled DIYer or a professional installer, the well-designed system is created for fast, logical installation and can be seamlessly integrated with any type of roof membrane. </p> <p> The curb adapts effortlessly to your requirements and is suitable for both fixed glazing and opening systems for comfortable ventilation or smoke extraction. Tailor the design to your specific project: choose a sloped version to capture the maximum amount of daylight and distribute it evenly throughout the room, or opt for the straight version as the ultimate renovation solution. A durable, safe and smart choice for any construction or renovation project. </p> | pvc-opstand-700x1500 | 8183542350101 | 44600500224277
Curbs | PVC Curb | Skylux | PVC Curb 70x150 cm | Fixed version / Splayed curb 35/30 - 35 cm high for skylight / flat roof window 700 x 1500 - Please note! Roof opening = 1000 x 1800 / Not openable | 31012 | 5412970310129 | 1043.05 | Yes | 5-10 | 22.43 | Fixed or openable? | Fixed version | Curb type | Splayed curb 35/30 - 35 cm high for skylight / flat roof window 700 x 1500 - Please note! Roof opening = 1000 x 1800 | Opening system | Not openable | 700 x 1500 mm | 1500 | 700 |  |  | 1.92 | Rectangular |  | PVC Curb | C05P |  | With the PVC Curb 70x150 cm, you choose flawless and completely watertight installation of your skylight or flat roof window. This PVC curb forms the essential, safe connection between your roof covering and the window, and ensures natural drainage so that rainwater never remains on your flat roof. While wooden structures can shrink, rot or crack over time, this high-quality synthetic material provides a stable, maintenance-free base that permanently eliminates heat loss and thermal bridges. Whether you are a skilled DIYer or a professional installer, the well-designed system is created for fast, logical installation and can be seamlessly integrated with any type of roof membrane. The curb adapts effortlessly to your requirements and is suitable for both fixed glazing and opening systems for comfortable ventilation or smoke extraction. Tailor the design to your specific project: choose a sloped version to capture the maximum amount of daylight and distribute it evenly throughout the room, or opt for the straight version as the ultimate renovation solution. A durable, safe and smart choice for any construction or renovation project. | https://skylux.eu/en/products/pvc-opstand-700x1500?variant=44600500257045 | https://skylux.eu/cdn/shop/products/Vast_35_30_b242f1b2-c37a-47e6-9f72-e0e4fe5050ac.png?v=1740489635&width=1600 | https://skylux.eu/cdn/shop/files/PVC-Opstand-70x150-cm-PVC-Opstand.png?v=1741090216&width=1600 | https://skylux.eu/cdn/shop/files/PVC-Opstand-700-x-1500-PVC-Opstand.jpg?v=1740489635&width=1600 | https://skylux.eu/cdn/shop/products/Vast_16_20_ef167322-7e08-4c05-a52c-7b105f4442f5.png?v=1740489635&width=1600 | https://skylux.eu/cdn/shop/products/Vast_16_00_db646b09-208c-4cd0-9b6e-c544b106abcb.png?v=1740489635&width=1600 | //skylux.eu/cdn/shop/files/TD_EN.zip?v=12277087538240636034 | <p> With the <strong>PVC Curb 70x150 cm</strong>, you choose flawless and completely watertight installation of your skylight or flat roof window. This PVC curb forms the essential, safe connection between your roof covering and the window, and ensures natural drainage so that rainwater never remains on your flat roof. While wooden structures can shrink, rot or crack over time, this high-quality synthetic material provides a stable, maintenance-free base that permanently eliminates heat loss and thermal bridges. Whether you are a skilled DIYer or a professional installer, the well-designed system is created for fast, logical installation and can be seamlessly integrated with any type of roof membrane. </p> <p> The curb adapts effortlessly to your requirements and is suitable for both fixed glazing and opening systems for comfortable ventilation or smoke extraction. Tailor the design to your specific project: choose a sloped version to capture the maximum amount of daylight and distribute it evenly throughout the room, or opt for the straight version as the ultimate renovation solution. A durable, safe and smart choice for any construction or renovation project. </p> | pvc-opstand-700x1500 | 8183542350101 | 44600500257045
Curbs | PVC Curb | Skylux | PVC Curb 70x150 cm | Openable version / Straight curb 20/00 - 20 cm high for skylight / flat roof window 700 x 1500 / Daylight size = roof opening / Single electric spindle 230 V | 64851 | 5412970648512 | 1642 | Yes | 5-10 | 24.71 | Fixed or openable? | Openable version | Curb type | Straight curb 20/00 - 20 cm high for skylight / flat roof window 700 x 1500 / Daylight size = roof opening | Opening system | Single electric spindle 230 V | 700 x 1500 mm | 1500 | 700 |  |  | 1.92 | Rectangular |  | PVC Curb | C05P |  | With the PVC Curb 70x150 cm, you choose flawless and completely watertight installation of your skylight or flat roof window. This PVC curb forms the essential, safe connection between your roof covering and the window, and ensures natural drainage so that rainwater never remains on your flat roof. While wooden structures can shrink, rot or crack over time, this high-quality synthetic material provides a stable, maintenance-free base that permanently eliminates heat loss and thermal bridges. Whether you are a skilled DIYer or a professional installer, the well-designed system is created for fast, logical installation and can be seamlessly integrated with any type of roof membrane. The curb adapts effortlessly to your requirements and is suitable for both fixed glazing and opening systems for comfortable ventilation or smoke extraction. Tailor the design to your specific project: choose a sloped version to capture the maximum amount of daylight and distribute it evenly throughout the room, or opt for the straight version as the ultimate renovation solution. A durable, safe and smart choice for any construction or renovation project. | https://skylux.eu/en/products/pvc-opstand-700x1500?variant=44600500289813 | https://skylux.eu/cdn/shop/products/Opengaand_Recht_c9d7732f-c502-4eee-a8d1-746d22e145d7.png?v=1740489635&width=1600 | https://skylux.eu/cdn/shop/files/PVC-Opstand-70x150-cm-PVC-Opstand.png?v=1741090216&width=1600 | https://skylux.eu/cdn/shop/files/PVC-Opstand-700-x-1500-PVC-Opstand.jpg?v=1740489635&width=1600 | https://skylux.eu/cdn/shop/products/Vast_16_20_ef167322-7e08-4c05-a52c-7b105f4442f5.png?v=1740489635&width=1600 | https://skylux.eu/cdn/shop/products/Vast_16_00_db646b09-208c-4cd0-9b6e-c544b106abcb.png?v=1740489635&width=1600 | //skylux.eu/cdn/shop/files/TD_EN.zip?v=12277087538240636034 | <p> With the <strong>PVC Curb 70x150 cm</strong>, you choose flawless and completely watertight installation of your skylight or flat roof window. This PVC curb forms the essential, safe connection between your roof covering and the window, and ensures natural drainage so that rainwater never remains on your flat roof. While wooden structures can shrink, rot or crack over time, this high-quality synthetic material provides a stable, maintenance-free base that permanently eliminates heat loss and thermal bridges. Whether you are a skilled DIYer or a professional installer, the well-designed system is created for fast, logical installation and can be seamlessly integrated with any type of roof membrane. </p> <p> The curb adapts effortlessly to your requirements and is suitable for both fixed glazing and opening systems for comfortable ventilation or smoke extraction. Tailor the design to your specific project: choose a sloped version to capture the maximum amount of daylight and distribute it evenly throughout the room, or opt for the straight version as the ultimate renovation solution. A durable, safe and smart choice for any construction or renovation project. </p> | pvc-opstand-700x1500 | 8183542350101 | 44600500289813
Curbs | PVC Curb | Skylux | PVC Curb 70x150 cm | Openable version / Straight curb 20/00 - 20 cm high for skylight / flat roof window 700 x 1500 / Daylight size = roof opening / Single electric chain actuator | 64769 | 5412970647690 | 1642 | Yes | 5-10 | 24.37 | Fixed or openable? | Openable version | Curb type | Straight curb 20/00 - 20 cm high for skylight / flat roof window 700 x 1500 / Daylight size = roof opening | Opening system | Single electric chain actuator | 700 x 1500 mm | 1500 | 700 |  |  | 1.92 | Rectangular |  | PVC Curb | C05P |  | With the PVC Curb 70x150 cm, you choose flawless and completely watertight installation of your skylight or flat roof window. This PVC curb forms the essential, safe connection between your roof covering and the window, and ensures natural drainage so that rainwater never remains on your flat roof. While wooden structures can shrink, rot or crack over time, this high-quality synthetic material provides a stable, maintenance-free base that permanently eliminates heat loss and thermal bridges. Whether you are a skilled DIYer or a professional installer, the well-designed system is created for fast, logical installation and can be seamlessly integrated with any type of roof membrane. The curb adapts effortlessly to your requirements and is suitable for both fixed glazing and opening systems for comfortable ventilation or smoke extraction. Tailor the design to your specific project: choose a sloped version to capture the maximum amount of daylight and distribute it evenly throughout the room, or opt for the straight version as the ultimate renovation solution. A durable, safe and smart choice for any construction or renovation project. | https://skylux.eu/en/products/pvc-opstand-700x1500?variant=44600500322581 | https://skylux.eu/cdn/shop/products/Opengaand_Recht_c9d7732f-c502-4eee-a8d1-746d22e145d7.png?v=1740489635&width=1600 | https://skylux.eu/cdn/shop/files/PVC-Opstand-70x150-cm-PVC-Opstand.png?v=1741090216&width=1600 | https://skylux.eu/cdn/shop/files/PVC-Opstand-700-x-1500-PVC-Opstand.jpg?v=1740489635&width=1600 | https://skylux.eu/cdn/shop/products/Vast_16_20_ef167322-7e08-4c05-a52c-7b105f4442f5.png?v=1740489635&width=1600 | https://skylux.eu/cdn/shop/products/Vast_16_00_db646b09-208c-4cd0-9b6e-c544b106abcb.png?v=1740489635&width=1600 | //skylux.eu/cdn/shop/files/TD_EN.zip?v=12277087538240636034 | <p> With the <strong>PVC Curb 70x150 cm</strong>, you choose flawless and completely watertight installation of your skylight or flat roof window. This PVC curb forms the essential, safe connection between your roof covering and the window, and ensures natural drainage so that rainwater never remains on your flat roof. While wooden structures can shrink, rot or crack over time, this high-quality synthetic material provides a stable, maintenance-free base that permanently eliminates heat loss and thermal bridges. Whether you are a skilled DIYer or a professional installer, the well-designed system is created for fast, logical installation and can be seamlessly integrated with any type of roof membrane. </p> <p> The curb adapts effortlessly to your requirements and is suitable for both fixed glazing and opening systems for comfortable ventilation or smoke extraction. Tailor the design to your specific project: choose a sloped version to capture the maximum amount of daylight and distribute it evenly throughout the room, or opt for the straight version as the ultimate renovation solution. A durable, safe and smart choice for any construction or renovation project. </p> | pvc-opstand-700x1500 | 8183542350101 | 44600500322581
Curbs | PVC Curb | Skylux | PVC Curb 70x150 cm | Openable version / Straight curb 20/00 - 20 cm high for skylight / flat roof window 700 x 1500 / Daylight size = roof opening / Manual chain spindle | 45449 | 5412970454496 | 1248.75 | Yes | 5-10 | 23.19 | Fixed or openable? | Openable version | Curb type | Straight curb 20/00 - 20 cm high for skylight / flat roof window 700 x 1500 / Daylight size = roof opening | Opening system | Manual chain spindle | 700 x 1500 mm | 1500 | 700 |  |  | 1.92 | Rectangular |  | PVC Curb | C05P |  | With the PVC Curb 70x150 cm, you choose flawless and completely watertight installation of your skylight or flat roof window. This PVC curb forms the essential, safe connection between your roof covering and the window, and ensures natural drainage so that rainwater never remains on your flat roof. While wooden structures can shrink, rot or crack over time, this high-quality synthetic material provides a stable, maintenance-free base that permanently eliminates heat loss and thermal bridges. Whether you are a skilled DIYer or a professional installer, the well-designed system is created for fast, logical installation and can be seamlessly integrated with any type of roof membrane. The curb adapts effortlessly to your requirements and is suitable for both fixed glazing and opening systems for comfortable ventilation or smoke extraction. Tailor the design to your specific project: choose a sloped version to capture the maximum amount of daylight and distribute it evenly throughout the room, or opt for the straight version as the ultimate renovation solution. A durable, safe and smart choice for any construction or renovation project. | https://skylux.eu/en/products/pvc-opstand-700x1500?variant=44600500355349 | https://skylux.eu/cdn/shop/products/Opengaand_Recht_c9d7732f-c502-4eee-a8d1-746d22e145d7.png?v=1740489635&width=1600 | https://skylux.eu/cdn/shop/files/PVC-Opstand-70x150-cm-PVC-Opstand.png?v=1741090216&width=1600 | https://skylux.eu/cdn/shop/files/PVC-Opstand-700-x-1500-PVC-Opstand.jpg?v=1740489635&width=1600 | https://skylux.eu/cdn/shop/products/Vast_16_20_ef167322-7e08-4c05-a52c-7b105f4442f5.png?v=1740489635&width=1600 | https://skylux.eu/cdn/shop/products/Vast_16_00_db646b09-208c-4cd0-9b6e-c544b106abcb.png?v=1740489635&width=1600 | //skylux.eu/cdn/shop/files/TD_EN.zip?v=12277087538240636034 | <p> With the <strong>PVC Curb 70x150 cm</strong>, you choose flawless and completely watertight installation of your skylight or flat roof window. This PVC curb forms the essential, safe connection between your roof covering and the window, and ensures natural drainage so that rainwater never remains on your flat roof. While wooden structures can shrink, rot or crack over time, this high-quality synthetic material provides a stable, maintenance-free base that permanently eliminates heat loss and thermal bridges. Whether you are a skilled DIYer or a professional installer, the well-designed system is created for fast, logical installation and can be seamlessly integrated with any type of roof membrane. </p> <p> The curb adapts effortlessly to your requirements and is suitable for both fixed glazing and opening systems for comfortable ventilation or smoke extraction. Tailor the design to your specific project: choose a sloped version to capture the maximum amount of daylight and distribute it evenly throughout the room, or opt for the straight version as the ultimate renovation solution. A durable, safe and smart choice for any construction or renovation project. </p> | pvc-opstand-700x1500 | 8183542350101 | 44600500355349
Curbs | PVC Curb | Skylux | PVC Curb 70x150 cm | Openable version / Straight curb 20/00 - 20 cm high for skylight / flat roof window 700 x 1500 / Daylight size = roof opening / Single manual spindle with eye | 45479 | 5412970454793 | 1150.75 | Yes | 5-10 | 23.12 | Fixed or openable? | Openable version | Curb type | Straight curb 20/00 - 20 cm high for skylight / flat roof window 700 x 1500 / Daylight size = roof opening | Opening system | Single manual spindle with eye | 700 x 1500 mm | 1500 | 700 |  |  | 1.92 | Rectangular |  | PVC Curb | C05P |  | With the PVC Curb 70x150 cm, you choose flawless and completely watertight installation of your skylight or flat roof window. This PVC curb forms the essential, safe connection between your roof covering and the window, and ensures natural drainage so that rainwater never remains on your flat roof. While wooden structures can shrink, rot or crack over time, this high-quality synthetic material provides a stable, maintenance-free base that permanently eliminates heat loss and thermal bridges. Whether you are a skilled DIYer or a professional installer, the well-designed system is created for fast, logical installation and can be seamlessly integrated with any type of roof membrane. The curb adapts effortlessly to your requirements and is suitable for both fixed glazing and opening systems for comfortable ventilation or smoke extraction. Tailor the design to your specific project: choose a sloped version to capture the maximum amount of daylight and distribute it evenly throughout the room, or opt for the straight version as the ultimate renovation solution. A durable, safe and smart choice for any construction or renovation project. | https://skylux.eu/en/products/pvc-opstand-700x1500?variant=44600500388117 | https://skylux.eu/cdn/shop/products/Opengaand_Recht_c9d7732f-c502-4eee-a8d1-746d22e145d7.png?v=1740489635&width=1600 | https://skylux.eu/cdn/shop/files/PVC-Opstand-70x150-cm-PVC-Opstand.png?v=1741090216&width=1600 | https://skylux.eu/cdn/shop/files/PVC-Opstand-700-x-1500-PVC-Opstand.jpg?v=1740489635&width=1600 | https://skylux.eu/cdn/shop/products/Vast_16_20_ef167322-7e08-4c05-a52c-7b105f4442f5.png?v=1740489635&width=1600 | https://skylux.eu/cdn/shop/products/Vast_16_00_db646b09-208c-4cd0-9b6e-c544b106abcb.png?v=1740489635&width=1600 | //skylux.eu/cdn/shop/files/TD_EN.zip?v=12277087538240636034 | <p> With the <strong>PVC Curb 70x150 cm</strong>, you choose flawless and completely watertight installation of your skylight or flat roof window. This PVC curb forms the essential, safe connection between your roof covering and the window, and ensures natural drainage so that rainwater never remains on your flat roof. While wooden structures can shrink, rot or crack over time, this high-quality synthetic material provides a stable, maintenance-free base that permanently eliminates heat loss and thermal bridges. Whether you are a skilled DIYer or a professional installer, the well-designed system is created for fast, logical installation and can be seamlessly integrated with any type of roof membrane. </p> <p> The curb adapts effortlessly to your requirements and is suitable for both fixed glazing and opening systems for comfortable ventilation or smoke extraction. Tailor the design to your specific project: choose a sloped version to capture the maximum amount of daylight and distribute it evenly throughout the room, or opt for the straight version as the ultimate renovation solution. A durable, safe and smart choice for any construction or renovation project. </p> | pvc-opstand-700x1500 | 8183542350101 | 44600500388117
Curbs | PVC Curb | Skylux | PVC Curb 70x150 cm | Openable version / Splayed curb 16/20 - 16 cm high for skylight / flat roof window 700 x 1500 - Please note! Roof opening = 900 x 1700 / Single electric spindle 230 V | 64481 | 5412970644811 | 1519.8 | Yes | 5-10 | 27.25 | Fixed or openable? | Openable version | Curb type | Splayed curb 16/20 - 16 cm high for skylight / flat roof window 700 x 1500 - Please note! Roof opening = 900 x 1700 | Opening system | Single electric spindle 230 V | 700 x 1500 mm | 1500 | 700 |  |  | 1.92 | Rectangular |  | PVC Curb | C05P |  | With the PVC Curb 70x150 cm, you choose flawless and completely watertight installation of your skylight or flat roof window. This PVC curb forms the essential, safe connection between your roof covering and the window, and ensures natural drainage so that rainwater never remains on your flat roof. While wooden structures can shrink, rot or crack over time, this high-quality synthetic material provides a stable, maintenance-free base that permanently eliminates heat loss and thermal bridges. Whether you are a skilled DIYer or a professional installer, the well-designed system is created for fast, logical installation and can be seamlessly integrated with any type of roof membrane. The curb adapts effortlessly to your requirements and is suitable for both fixed glazing and opening systems for comfortable ventilation or smoke extraction. Tailor the design to your specific project: choose a sloped version to capture the maximum amount of daylight and distribute it evenly throughout the room, or opt for the straight version as the ultimate renovation solution. A durable, safe and smart choice for any construction or renovation project. | https://skylux.eu/en/products/pvc-opstand-700x1500?variant=44600500420885 | https://skylux.eu/cdn/shop/products/Opengaand_16_20_8860e9a0-b41b-4c11-9681-257bc9a23b89.png?v=1740489635&width=1600 | https://skylux.eu/cdn/shop/files/PVC-Opstand-70x150-cm-PVC-Opstand.png?v=1741090216&width=1600 | https://skylux.eu/cdn/shop/files/PVC-Opstand-700-x-1500-PVC-Opstand.jpg?v=1740489635&width=1600 | https://skylux.eu/cdn/shop/products/Vast_16_20_ef167322-7e08-4c05-a52c-7b105f4442f5.png?v=1740489635&width=1600 | https://skylux.eu/cdn/shop/products/Vast_16_00_db646b09-208c-4cd0-9b6e-c544b106abcb.png?v=1740489635&width=1600 | //skylux.eu/cdn/shop/files/TD_EN.zip?v=12277087538240636034 | <p> With the <strong>PVC Curb 70x150 cm</strong>, you choose flawless and completely watertight installation of your skylight or flat roof window. This PVC curb forms the essential, safe connection between your roof covering and the window, and ensures natural drainage so that rainwater never remains on your flat roof. While wooden structures can shrink, rot or crack over time, this high-quality synthetic material provides a stable, maintenance-free base that permanently eliminates heat loss and thermal bridges. Whether you are a skilled DIYer or a professional installer, the well-designed system is created for fast, logical installation and can be seamlessly integrated with any type of roof membrane. </p> <p> The curb adapts effortlessly to your requirements and is suitable for both fixed glazing and opening systems for comfortable ventilation or smoke extraction. Tailor the design to your specific project: choose a sloped version to capture the maximum amount of daylight and distribute it evenly throughout the room, or opt for the straight version as the ultimate renovation solution. A durable, safe and smart choice for any construction or renovation project. </p> | pvc-opstand-700x1500 | 8183542350101 | 44600500420885
Curbs | PVC Curb | Skylux | PVC Curb 70x150 cm | Openable version / Splayed curb 16/20 - 16 cm high for skylight / flat roof window 700 x 1500 - Please note! Roof opening = 900 x 1700 / Single electric chain actuator | 64378 | 5412970643784 | 1519.8 | Yes | 5-10 | 26.91 | Fixed or openable? | Openable version | Curb type | Splayed curb 16/20 - 16 cm high for skylight / flat roof window 700 x 1500 - Please note! Roof opening = 900 x 1700 | Opening system | Single electric chain actuator | 700 x 1500 mm | 1500 | 700 |  |  | 1.92 | Rectangular |  | PVC Curb | C05P |  | With the PVC Curb 70x150 cm, you choose flawless and completely watertight installation of your skylight or flat roof window. This PVC curb forms the essential, safe connection between your roof covering and the window, and ensures natural drainage so that rainwater never remains on your flat roof. While wooden structures can shrink, rot or crack over time, this high-quality synthetic material provides a stable, maintenance-free base that permanently eliminates heat loss and thermal bridges. Whether you are a skilled DIYer or a professional installer, the well-designed system is created for fast, logical installation and can be seamlessly integrated with any type of roof membrane. The curb adapts effortlessly to your requirements and is suitable for both fixed glazing and opening systems for comfortable ventilation or smoke extraction. Tailor the design to your specific project: choose a sloped version to capture the maximum amount of daylight and distribute it evenly throughout the room, or opt for the straight version as the ultimate renovation solution. A durable, safe and smart choice for any construction or renovation project. | https://skylux.eu/en/products/pvc-opstand-700x1500?variant=44600500453653 | https://skylux.eu/cdn/shop/products/Opengaand_16_20_8860e9a0-b41b-4c11-9681-257bc9a23b89.png?v=1740489635&width=1600 | https://skylux.eu/cdn/shop/files/PVC-Opstand-70x150-cm-PVC-Opstand.png?v=1741090216&width=1600 | https://skylux.eu/cdn/shop/files/PVC-Opstand-700-x-1500-PVC-Opstand.jpg?v=1740489635&width=1600 | https://skylux.eu/cdn/shop/products/Vast_16_20_ef167322-7e08-4c05-a52c-7b105f4442f5.png?v=1740489635&width=1600 | https://skylux.eu/cdn/shop/products/Vast_16_00_db646b09-208c-4cd0-9b6e-c544b106abcb.png?v=1740489635&width=1600 | //skylux.eu/cdn/shop/files/TD_EN.zip?v=12277087538240636034 | <p> With the <strong>PVC Curb 70x150 cm</strong>, you choose flawless and completely watertight installation of your skylight or flat roof window. This PVC curb forms the essential, safe connection between your roof covering and the window, and ensures natural drainage so that rainwater never remains on your flat roof. While wooden structures can shrink, rot or crack over time, this high-quality synthetic material provides a stable, maintenance-free base that permanently eliminates heat loss and thermal bridges. Whether you are a skilled DIYer or a professional installer, the well-designed system is created for fast, logical installation and can be seamlessly integrated with any type of roof membrane. </p> <p> The curb adapts effortlessly to your requirements and is suitable for both fixed glazing and opening systems for comfortable ventilation or smoke extraction. Tailor the design to your specific project: choose a sloped version to capture the maximum amount of daylight and distribute it evenly throughout the room, or opt for the straight version as the ultimate renovation solution. A durable, safe and smart choice for any construction or renovation project. </p> | pvc-opstand-700x1500 | 8183542350101 | 44600500453653
Curbs | PVC Curb | Skylux | PVC Curb 70x150 cm | Openable version / Splayed curb 16/20 - 16 cm high for skylight / flat roof window 700 x 1500 - Please note! Roof opening = 900 x 1700 / Manual chain spindle | 53189 | 5412970531890 | 1126.55 | Yes | 5-10 | 25.73 | Fixed or openable? | Openable version | Curb type | Splayed curb 16/20 - 16 cm high for skylight / flat roof window 700 x 1500 - Please note! Roof opening = 900 x 1700 | Opening system | Manual chain spindle | 700 x 1500 mm | 1500 | 700 |  |  | 1.92 | Rectangular |  | PVC Curb | C05P |  | With the PVC Curb 70x150 cm, you choose flawless and completely watertight installation of your skylight or flat roof window. This PVC curb forms the essential, safe connection between your roof covering and the window, and ensures natural drainage so that rainwater never remains on your flat roof. While wooden structures can shrink, rot or crack over time, this high-quality synthetic material provides a stable, maintenance-free base that permanently eliminates heat loss and thermal bridges. Whether you are a skilled DIYer or a professional installer, the well-designed system is created for fast, logical installation and can be seamlessly integrated with any type of roof membrane. The curb adapts effortlessly to your requirements and is suitable for both fixed glazing and opening systems for comfortable ventilation or smoke extraction. Tailor the design to your specific project: choose a sloped version to capture the maximum amount of daylight and distribute it evenly throughout the room, or opt for the straight version as the ultimate renovation solution. A durable, safe and smart choice for any construction or renovation project. | https://skylux.eu/en/products/pvc-opstand-700x1500?variant=44600500486421 | https://skylux.eu/cdn/shop/products/Opengaand_16_20_8860e9a0-b41b-4c11-9681-257bc9a23b89.png?v=1740489635&width=1600 | https://skylux.eu/cdn/shop/files/PVC-Opstand-70x150-cm-PVC-Opstand.png?v=1741090216&width=1600 | https://skylux.eu/cdn/shop/files/PVC-Opstand-700-x-1500-PVC-Opstand.jpg?v=1740489635&width=1600 | https://skylux.eu/cdn/shop/products/Vast_16_20_ef167322-7e08-4c05-a52c-7b105f4442f5.png?v=1740489635&width=1600 | https://skylux.eu/cdn/shop/products/Vast_16_00_db646b09-208c-4cd0-9b6e-c544b106abcb.png?v=1740489635&width=1600 | //skylux.eu/cdn/shop/files/TD_EN.zip?v=12277087538240636034 | <p> With the <strong>PVC Curb 70x150 cm</strong>, you choose flawless and completely watertight installation of your skylight or flat roof window. This PVC curb forms the essential, safe connection between your roof covering and the window, and ensures natural drainage so that rainwater never remains on your flat roof. While wooden structures can shrink, rot or crack over time, this high-quality synthetic material provides a stable, maintenance-free base that permanently eliminates heat loss and thermal bridges. Whether you are a skilled DIYer or a professional installer, the well-designed system is created for fast, logical installation and can be seamlessly integrated with any type of roof membrane. </p> <p> The curb adapts effortlessly to your requirements and is suitable for both fixed glazing and opening systems for comfortable ventilation or smoke extraction. Tailor the design to your specific project: choose a sloped version to capture the maximum amount of daylight and distribute it evenly throughout the room, or opt for the straight version as the ultimate renovation solution. A durable, safe and smart choice for any construction or renovation project. </p> | pvc-opstand-700x1500 | 8183542350101 | 44600500486421
Curbs | PVC Curb | Skylux | PVC Curb 70x150 cm | Openable version / Splayed curb 16/20 - 16 cm high for skylight / flat roof window 700 x 1500 - Please note! Roof opening = 900 x 1700 / Single manual spindle with eye | 53403 | 5412970534037 | 1028.5 | Yes | 5-10 | 25.66 | Fixed or openable? | Openable version | Curb type | Splayed curb 16/20 - 16 cm high for skylight / flat roof window 700 x 1500 - Please note! Roof opening = 900 x 1700 | Opening system | Single manual spindle with eye | 700 x 1500 mm | 1500 | 700 |  |  | 1.92 | Rectangular |  | PVC Curb | C05P |  | With the PVC Curb 70x150 cm, you choose flawless and completely watertight installation of your skylight or flat roof window. This PVC curb forms the essential, safe connection between your roof covering and the window, and ensures natural drainage so that rainwater never remains on your flat roof. While wooden structures can shrink, rot or crack over time, this high-quality synthetic material provides a stable, maintenance-free base that permanently eliminates heat loss and thermal bridges. Whether you are a skilled DIYer or a professional installer, the well-designed system is created for fast, logical installation and can be seamlessly integrated with any type of roof membrane. The curb adapts effortlessly to your requirements and is suitable for both fixed glazing and opening systems for comfortable ventilation or smoke extraction. Tailor the design to your specific project: choose a sloped version to capture the maximum amount of daylight and distribute it evenly throughout the room, or opt for the straight version as the ultimate renovation solution. A durable, safe and smart choice for any construction or renovation project. | https://skylux.eu/en/products/pvc-opstand-700x1500?variant=44600500519189 | https://skylux.eu/cdn/shop/products/Opengaand_16_20_8860e9a0-b41b-4c11-9681-257bc9a23b89.png?v=1740489635&width=1600 | https://skylux.eu/cdn/shop/files/PVC-Opstand-70x150-cm-PVC-Opstand.png?v=1741090216&width=1600 | https://skylux.eu/cdn/shop/files/PVC-Opstand-700-x-1500-PVC-Opstand.jpg?v=1740489635&width=1600 | https://skylux.eu/cdn/shop/products/Vast_16_20_ef167322-7e08-4c05-a52c-7b105f4442f5.png?v=1740489635&width=1600 | https://skylux.eu/cdn/shop/products/Vast_16_00_db646b09-208c-4cd0-9b6e-c544b106abcb.png?v=1740489635&width=1600 | //skylux.eu/cdn/shop/files/TD_EN.zip?v=12277087538240636034 | <p> With the <strong>PVC Curb 70x150 cm</strong>, you choose flawless and completely watertight installation of your skylight or flat roof window. This PVC curb forms the essential, safe connection between your roof covering and the window, and ensures natural drainage so that rainwater never remains on your flat roof. While wooden structures can shrink, rot or crack over time, this high-quality synthetic material provides a stable, maintenance-free base that permanently eliminates heat loss and thermal bridges. Whether you are a skilled DIYer or a professional installer, the well-designed system is created for fast, logical installation and can be seamlessly integrated with any type of roof membrane. </p> <p> The curb adapts effortlessly to your requirements and is suitable for both fixed glazing and opening systems for comfortable ventilation or smoke extraction. Tailor the design to your specific project: choose a sloped version to capture the maximum amount of daylight and distribute it evenly throughout the room, or opt for the straight version as the ultimate renovation solution. A durable, safe and smart choice for any construction or renovation project. </p> | pvc-opstand-700x1500 | 8183542350101 | 44600500519189
Curbs | PVC Curb | Skylux | PVC Curb 70x150 cm | Openable version / Splayed curb 16/20 - 16 cm high for skylight / flat roof window 700 x 1500 - Please note! Roof opening = 900 x 1700 / Single manual spindle with tube | 53352 | 5412970533528 | 1028.5 | Yes | 5-10 | 25.73 | Fixed or openable? | Openable version | Curb type | Splayed curb 16/20 - 16 cm high for skylight / flat roof window 700 x 1500 - Please note! Roof opening = 900 x 1700 | Opening system | Single manual spindle with tube | 700 x 1500 mm | 1500 | 700 |  |  | 1.92 | Rectangular |  | PVC Curb | C05P |  | With the PVC Curb 70x150 cm, you choose flawless and completely watertight installation of your skylight or flat roof window. This PVC curb forms the essential, safe connection between your roof covering and the window, and ensures natural drainage so that rainwater never remains on your flat roof. While wooden structures can shrink, rot or crack over time, this high-quality synthetic material provides a stable, maintenance-free base that permanently eliminates heat loss and thermal bridges. Whether you are a skilled DIYer or a professional installer, the well-designed system is created for fast, logical installation and can be seamlessly integrated with any type of roof membrane. The curb adapts effortlessly to your requirements and is suitable for both fixed glazing and opening systems for comfortable ventilation or smoke extraction. Tailor the design to your specific project: choose a sloped version to capture the maximum amount of daylight and distribute it evenly throughout the room, or opt for the straight version as the ultimate renovation solution. A durable, safe and smart choice for any construction or renovation project. | https://skylux.eu/en/products/pvc-opstand-700x1500?variant=44600500551957 | https://skylux.eu/cdn/shop/products/Opengaand_16_20_8860e9a0-b41b-4c11-9681-257bc9a23b89.png?v=1740489635&width=1600 | https://skylux.eu/cdn/shop/files/PVC-Opstand-70x150-cm-PVC-Opstand.png?v=1741090216&width=1600 | https://skylux.eu/cdn/shop/files/PVC-Opstand-700-x-1500-PVC-Opstand.jpg?v=1740489635&width=1600 | https://skylux.eu/cdn/shop/products/Vast_16_20_ef167322-7e08-4c05-a52c-7b105f4442f5.png?v=1740489635&width=1600 | https://skylux.eu/cdn/shop/products/Vast_16_00_db646b09-208c-4cd0-9b6e-c544b106abcb.png?v=1740489635&width=1600 | //skylux.eu/cdn/shop/files/TD_EN.zip?v=12277087538240636034 | <p> With the <strong>PVC Curb 70x150 cm</strong>, you choose flawless and completely watertight installation of your skylight or flat roof window. This PVC curb forms the essential, safe connection between your roof covering and the window, and ensures natural drainage so that rainwater never remains on your flat roof. While wooden structures can shrink, rot or crack over time, this high-quality synthetic material provides a stable, maintenance-free base that permanently eliminates heat loss and thermal bridges. Whether you are a skilled DIYer or a professional installer, the well-designed system is created for fast, logical installation and can be seamlessly integrated with any type of roof membrane. </p> <p> The curb adapts effortlessly to your requirements and is suitable for both fixed glazing and opening systems for comfortable ventilation or smoke extraction. Tailor the design to your specific project: choose a sloped version to capture the maximum amount of daylight and distribute it evenly throughout the room, or opt for the straight version as the ultimate renovation solution. A durable, safe and smart choice for any construction or renovation project. </p> | pvc-opstand-700x1500 | 8183542350101 | 44600500551957
Curbs | PVC Curb | Skylux | PVC Curb 70x150 cm | Openable version / Straight Curb 16/00 - 16 cm high for skylight 700 x 1500 / Daylight opening = Roof opening / Single electric spindle 230 V | 64061 | 5412970640615 | 1450.8 | Yes | 5-10 | 20.49 | Fixed or openable? | Openable version | Curb type | Straight Curb 16/00 - 16 cm high for skylight 700 x 1500 / Daylight opening = Roof opening | Opening system | Single electric spindle 230 V | 700 x 1500 mm | 1500 | 700 |  |  | 1.92 | Rectangular |  | PVC Curb | C05P |  | With the PVC Curb 70x150 cm, you choose flawless and completely watertight installation of your skylight or flat roof window. This PVC curb forms the essential, safe connection between your roof covering and the window, and ensures natural drainage so that rainwater never remains on your flat roof. While wooden structures can shrink, rot or crack over time, this high-quality synthetic material provides a stable, maintenance-free base that permanently eliminates heat loss and thermal bridges. Whether you are a skilled DIYer or a professional installer, the well-designed system is created for fast, logical installation and can be seamlessly integrated with any type of roof membrane. The curb adapts effortlessly to your requirements and is suitable for both fixed glazing and opening systems for comfortable ventilation or smoke extraction. Tailor the design to your specific project: choose a sloped version to capture the maximum amount of daylight and distribute it evenly throughout the room, or opt for the straight version as the ultimate renovation solution. A durable, safe and smart choice for any construction or renovation project. | https://skylux.eu/en/products/pvc-opstand-700x1500?variant=44600500584725 | https://skylux.eu/cdn/shop/products/Opengaand_Recht_c9d7732f-c502-4eee-a8d1-746d22e145d7.png?v=1740489635&width=1600 | https://skylux.eu/cdn/shop/files/PVC-Opstand-70x150-cm-PVC-Opstand.png?v=1741090216&width=1600 | https://skylux.eu/cdn/shop/files/PVC-Opstand-700-x-1500-PVC-Opstand.jpg?v=1740489635&width=1600 | https://skylux.eu/cdn/shop/products/Vast_16_20_ef167322-7e08-4c05-a52c-7b105f4442f5.png?v=1740489635&width=1600 | https://skylux.eu/cdn/shop/products/Vast_16_00_db646b09-208c-4cd0-9b6e-c544b106abcb.png?v=1740489635&width=1600 | //skylux.eu/cdn/shop/files/TD_EN.zip?v=12277087538240636034 | <p> With the <strong>PVC Curb 70x150 cm</strong>, you choose flawless and completely watertight installation of your skylight or flat roof window. This PVC curb forms the essential, safe connection between your roof covering and the window, and ensures natural drainage so that rainwater never remains on your flat roof. While wooden structures can shrink, rot or crack over time, this high-quality synthetic material provides a stable, maintenance-free base that permanently eliminates heat loss and thermal bridges. Whether you are a skilled DIYer or a professional installer, the well-designed system is created for fast, logical installation and can be seamlessly integrated with any type of roof membrane. </p> <p> The curb adapts effortlessly to your requirements and is suitable for both fixed glazing and opening systems for comfortable ventilation or smoke extraction. Tailor the design to your specific project: choose a sloped version to capture the maximum amount of daylight and distribute it evenly throughout the room, or opt for the straight version as the ultimate renovation solution. A durable, safe and smart choice for any construction or renovation project. </p> | pvc-opstand-700x1500 | 8183542350101 | 44600500584725
Curbs | PVC Curb | Skylux | PVC Curb 70x150 cm | Openable version / Straight Curb 16/00 - 16 cm high for skylight 700 x 1500 / Daylight opening = Roof opening / Single electric chain actuator | 63957 | 5412970639572 | 1450.8 | Yes | 5-10 | 20.15 | Fixed or openable? | Openable version | Curb type | Straight Curb 16/00 - 16 cm high for skylight 700 x 1500 / Daylight opening = Roof opening | Opening system | Single electric chain actuator | 700 x 1500 mm | 1500 | 700 |  |  | 1.92 | Rectangular |  | PVC Curb | C05P |  | With the PVC Curb 70x150 cm, you choose flawless and completely watertight installation of your skylight or flat roof window. This PVC curb forms the essential, safe connection between your roof covering and the window, and ensures natural drainage so that rainwater never remains on your flat roof. While wooden structures can shrink, rot or crack over time, this high-quality synthetic material provides a stable, maintenance-free base that permanently eliminates heat loss and thermal bridges. Whether you are a skilled DIYer or a professional installer, the well-designed system is created for fast, logical installation and can be seamlessly integrated with any type of roof membrane. The curb adapts effortlessly to your requirements and is suitable for both fixed glazing and opening systems for comfortable ventilation or smoke extraction. Tailor the design to your specific project: choose a sloped version to capture the maximum amount of daylight and distribute it evenly throughout the room, or opt for the straight version as the ultimate renovation solution. A durable, safe and smart choice for any construction or renovation project. | https://skylux.eu/en/products/pvc-opstand-700x1500?variant=44600500617493 | https://skylux.eu/cdn/shop/products/Opengaand_Recht_c9d7732f-c502-4eee-a8d1-746d22e145d7.png?v=1740489635&width=1600 | https://skylux.eu/cdn/shop/files/PVC-Opstand-70x150-cm-PVC-Opstand.png?v=1741090216&width=1600 | https://skylux.eu/cdn/shop/files/PVC-Opstand-700-x-1500-PVC-Opstand.jpg?v=1740489635&width=1600 | https://skylux.eu/cdn/shop/products/Vast_16_20_ef167322-7e08-4c05-a52c-7b105f4442f5.png?v=1740489635&width=1600 | https://skylux.eu/cdn/shop/products/Vast_16_00_db646b09-208c-4cd0-9b6e-c544b106abcb.png?v=1740489635&width=1600 | //skylux.eu/cdn/shop/files/TD_EN.zip?v=12277087538240636034 | <p> With the <strong>PVC Curb 70x150 cm</strong>, you choose flawless and completely watertight installation of your skylight or flat roof window. This PVC curb forms the essential, safe connection between your roof covering and the window, and ensures natural drainage so that rainwater never remains on your flat roof. While wooden structures can shrink, rot or crack over time, this high-quality synthetic material provides a stable, maintenance-free base that permanently eliminates heat loss and thermal bridges. Whether you are a skilled DIYer or a professional installer, the well-designed system is created for fast, logical installation and can be seamlessly integrated with any type of roof membrane. </p> <p> The curb adapts effortlessly to your requirements and is suitable for both fixed glazing and opening systems for comfortable ventilation or smoke extraction. Tailor the design to your specific project: choose a sloped version to capture the maximum amount of daylight and distribute it evenly throughout the room, or opt for the straight version as the ultimate renovation solution. A durable, safe and smart choice for any construction or renovation project. </p> | pvc-opstand-700x1500 | 8183542350101 | 44600500617493
Curbs | PVC Curb | Skylux | PVC Curb 70x150 cm | Openable version / Straight Curb 16/00 - 16 cm high for skylight 700 x 1500 / Daylight opening = Roof opening / Manual chain spindle | 53031 | 5412970530312 | 1057.55 | Yes | 5-10 | 18.97 | Fixed or openable? | Openable version | Curb type | Straight Curb 16/00 - 16 cm high for skylight 700 x 1500 / Daylight opening = Roof opening | Opening system | Manual chain spindle | 700 x 1500 mm | 1500 | 700 |  |  | 1.92 | Rectangular |  | PVC Curb | C05P |  | With the PVC Curb 70x150 cm, you choose flawless and completely watertight installation of your skylight or flat roof window. This PVC curb forms the essential, safe connection between your roof covering and the window, and ensures natural drainage so that rainwater never remains on your flat roof. While wooden structures can shrink, rot or crack over time, this high-quality synthetic material provides a stable, maintenance-free base that permanently eliminates heat loss and thermal bridges. Whether you are a skilled DIYer or a professional installer, the well-designed system is created for fast, logical installation and can be seamlessly integrated with any type of roof membrane. The curb adapts effortlessly to your requirements and is suitable for both fixed glazing and opening systems for comfortable ventilation or smoke extraction. Tailor the design to your specific project: choose a sloped version to capture the maximum amount of daylight and distribute it evenly throughout the room, or opt for the straight version as the ultimate renovation solution. A durable, safe and smart choice for any construction or renovation project. | https://skylux.eu/en/products/pvc-opstand-700x1500?variant=44600500650261 | https://skylux.eu/cdn/shop/products/Opengaand_Recht_c9d7732f-c502-4eee-a8d1-746d22e145d7.png?v=1740489635&width=1600 | https://skylux.eu/cdn/shop/files/PVC-Opstand-70x150-cm-PVC-Opstand.png?v=1741090216&width=1600 | https://skylux.eu/cdn/shop/files/PVC-Opstand-700-x-1500-PVC-Opstand.jpg?v=1740489635&width=1600 | https://skylux.eu/cdn/shop/products/Vast_16_20_ef167322-7e08-4c05-a52c-7b105f4442f5.png?v=1740489635&width=1600 | https://skylux.eu/cdn/shop/products/Vast_16_00_db646b09-208c-4cd0-9b6e-c544b106abcb.png?v=1740489635&width=1600 | //skylux.eu/cdn/shop/files/TD_EN.zip?v=12277087538240636034 | <p> With the <strong>PVC Curb 70x150 cm</strong>, you choose flawless and completely watertight installation of your skylight or flat roof window. This PVC curb forms the essential, safe connection between your roof covering and the window, and ensures natural drainage so that rainwater never remains on your flat roof. While wooden structures can shrink, rot or crack over time, this high-quality synthetic material provides a stable, maintenance-free base that permanently eliminates heat loss and thermal bridges. Whether you are a skilled DIYer or a professional installer, the well-designed system is created for fast, logical installation and can be seamlessly integrated with any type of roof membrane. </p> <p> The curb adapts effortlessly to your requirements and is suitable for both fixed glazing and opening systems for comfortable ventilation or smoke extraction. Tailor the design to your specific project: choose a sloped version to capture the maximum amount of daylight and distribute it evenly throughout the room, or opt for the straight version as the ultimate renovation solution. A durable, safe and smart choice for any construction or renovation project. </p> | pvc-opstand-700x1500 | 8183542350101 | 44600500650261
Curbs | PVC Curb | Skylux | PVC Curb 70x150 cm | Openable version / Straight Curb 16/00 - 16 cm high for skylight 700 x 1500 / Daylight opening = Roof opening / Single manual spindle with eye | 53138 | 5412970531388 | 959.55 | Yes | 5-10 | 18.9 | Fixed or openable? | Openable version | Curb type | Straight Curb 16/00 - 16 cm high for skylight 700 x 1500 / Daylight opening = Roof opening | Opening system | Single manual spindle with eye | 700 x 1500 mm | 1500 | 700 |  |  | 1.92 | Rectangular |  | PVC Curb | C05P |  | With the PVC Curb 70x150 cm, you choose flawless and completely watertight installation of your skylight or flat roof window. This PVC curb forms the essential, safe connection between your roof covering and the window, and ensures natural drainage so that rainwater never remains on your flat roof. While wooden structures can shrink, rot or crack over time, this high-quality synthetic material provides a stable, maintenance-free base that permanently eliminates heat loss and thermal bridges. Whether you are a skilled DIYer or a professional installer, the well-designed system is created for fast, logical installation and can be seamlessly integrated with any type of roof membrane. The curb adapts effortlessly to your requirements and is suitable for both fixed glazing and opening systems for comfortable ventilation or smoke extraction. Tailor the design to your specific project: choose a sloped version to capture the maximum amount of daylight and distribute it evenly throughout the room, or opt for the straight version as the ultimate renovation solution. A durable, safe and smart choice for any construction or renovation project. | https://skylux.eu/en/products/pvc-opstand-700x1500?variant=44600500683029 | https://skylux.eu/cdn/shop/products/Opengaand_Recht_c9d7732f-c502-4eee-a8d1-746d22e145d7.png?v=1740489635&width=1600 | https://skylux.eu/cdn/shop/files/PVC-Opstand-70x150-cm-PVC-Opstand.png?v=1741090216&width=1600 | https://skylux.eu/cdn/shop/files/PVC-Opstand-700-x-1500-PVC-Opstand.jpg?v=1740489635&width=1600 | https://skylux.eu/cdn/shop/products/Vast_16_20_ef167322-7e08-4c05-a52c-7b105f4442f5.png?v=1740489635&width=1600 | https://skylux.eu/cdn/shop/products/Vast_16_00_db646b09-208c-4cd0-9b6e-c544b106abcb.png?v=1740489635&width=1600 | //skylux.eu/cdn/shop/files/TD_EN.zip?v=12277087538240636034 | <p> With the <strong>PVC Curb 70x150 cm</strong>, you choose flawless and completely watertight installation of your skylight or flat roof window. This PVC curb forms the essential, safe connection between your roof covering and the window, and ensures natural drainage so that rainwater never remains on your flat roof. While wooden structures can shrink, rot or crack over time, this high-quality synthetic material provides a stable, maintenance-free base that permanently eliminates heat loss and thermal bridges. Whether you are a skilled DIYer or a professional installer, the well-designed system is created for fast, logical installation and can be seamlessly integrated with any type of roof membrane. </p> <p> The curb adapts effortlessly to your requirements and is suitable for both fixed glazing and opening systems for comfortable ventilation or smoke extraction. Tailor the design to your specific project: choose a sloped version to capture the maximum amount of daylight and distribute it evenly throughout the room, or opt for the straight version as the ultimate renovation solution. A durable, safe and smart choice for any construction or renovation project. </p> | pvc-opstand-700x1500 | 8183542350101 | 44600500683029
Curbs | PVC Curb | Skylux | PVC Curb 70x150 cm | Openable version / Splayed curb 30/20 - 30 cm high for skylight / flat roof window 700 x 1500 - Please note! Roof opening = 900 x 1700 / Single electric spindle 230 V | 65219 | 5412970652199 | 1765.4 | Yes | 5-10 | 35.55 | Fixed or openable? | Openable version | Curb type | Splayed curb 30/20 - 30 cm high for skylight / flat roof window 700 x 1500 - Please note! Roof opening = 900 x 1700 | Opening system | Single electric spindle 230 V | 700 x 1500 mm | 1500 | 700 |  |  | 1.92 | Rectangular |  | PVC Curb | C05P |  | With the PVC Curb 70x150 cm, you choose flawless and completely watertight installation of your skylight or flat roof window. This PVC curb forms the essential, safe connection between your roof covering and the window, and ensures natural drainage so that rainwater never remains on your flat roof. While wooden structures can shrink, rot or crack over time, this high-quality synthetic material provides a stable, maintenance-free base that permanently eliminates heat loss and thermal bridges. Whether you are a skilled DIYer or a professional installer, the well-designed system is created for fast, logical installation and can be seamlessly integrated with any type of roof membrane. The curb adapts effortlessly to your requirements and is suitable for both fixed glazing and opening systems for comfortable ventilation or smoke extraction. Tailor the design to your specific project: choose a sloped version to capture the maximum amount of daylight and distribute it evenly throughout the room, or opt for the straight version as the ultimate renovation solution. A durable, safe and smart choice for any construction or renovation project. | https://skylux.eu/en/products/pvc-opstand-700x1500?variant=44600500715797 | https://skylux.eu/cdn/shop/products/Opengaand_30_20_1cf811fc-5926-4c16-a8db-833d2482bc38.png?v=1740489635&width=1600 | https://skylux.eu/cdn/shop/files/PVC-Opstand-70x150-cm-PVC-Opstand.png?v=1741090216&width=1600 | https://skylux.eu/cdn/shop/files/PVC-Opstand-700-x-1500-PVC-Opstand.jpg?v=1740489635&width=1600 | https://skylux.eu/cdn/shop/products/Vast_16_20_ef167322-7e08-4c05-a52c-7b105f4442f5.png?v=1740489635&width=1600 | https://skylux.eu/cdn/shop/products/Vast_16_00_db646b09-208c-4cd0-9b6e-c544b106abcb.png?v=1740489635&width=1600 | //skylux.eu/cdn/shop/files/TD_EN.zip?v=12277087538240636034 | <p> With the <strong>PVC Curb 70x150 cm</strong>, you choose flawless and completely watertight installation of your skylight or flat roof window. This PVC curb forms the essential, safe connection between your roof covering and the window, and ensures natural drainage so that rainwater never remains on your flat roof. While wooden structures can shrink, rot or crack over time, this high-quality synthetic material provides a stable, maintenance-free base that permanently eliminates heat loss and thermal bridges. Whether you are a skilled DIYer or a professional installer, the well-designed system is created for fast, logical installation and can be seamlessly integrated with any type of roof membrane. </p> <p> The curb adapts effortlessly to your requirements and is suitable for both fixed glazing and opening systems for comfortable ventilation or smoke extraction. Tailor the design to your specific project: choose a sloped version to capture the maximum amount of daylight and distribute it evenly throughout the room, or opt for the straight version as the ultimate renovation solution. A durable, safe and smart choice for any construction or renovation project. </p> | pvc-opstand-700x1500 | 8183542350101 | 44600500715797
Curbs | PVC Curb | Skylux | PVC Curb 70x150 cm | Openable version / Splayed curb 30/20 - 30 cm high for skylight / flat roof window 700 x 1500 - Please note! Roof opening = 900 x 1700 / Single electric chain actuator | 65116 | 5412970651161 | 1765.4 | Yes | 5-10 | 35.21 | Fixed or openable? | Openable version | Curb type | Splayed curb 30/20 - 30 cm high for skylight / flat roof window 700 x 1500 - Please note! Roof opening = 900 x 1700 | Opening system | Single electric chain actuator | 700 x 1500 mm | 1500 | 700 |  |  | 1.92 | Rectangular |  | PVC Curb | C05P |  | With the PVC Curb 70x150 cm, you choose flawless and completely watertight installation of your skylight or flat roof window. This PVC curb forms the essential, safe connection between your roof covering and the window, and ensures natural drainage so that rainwater never remains on your flat roof. While wooden structures can shrink, rot or crack over time, this high-quality synthetic material provides a stable, maintenance-free base that permanently eliminates heat loss and thermal bridges. Whether you are a skilled DIYer or a professional installer, the well-designed system is created for fast, logical installation and can be seamlessly integrated with any type of roof membrane. The curb adapts effortlessly to your requirements and is suitable for both fixed glazing and opening systems for comfortable ventilation or smoke extraction. Tailor the design to your specific project: choose a sloped version to capture the maximum amount of daylight and distribute it evenly throughout the room, or opt for the straight version as the ultimate renovation solution. A durable, safe and smart choice for any construction or renovation project. | https://skylux.eu/en/products/pvc-opstand-700x1500?variant=44600500748565 | https://skylux.eu/cdn/shop/products/Opengaand_30_20_1cf811fc-5926-4c16-a8db-833d2482bc38.png?v=1740489635&width=1600 | https://skylux.eu/cdn/shop/files/PVC-Opstand-70x150-cm-PVC-Opstand.png?v=1741090216&width=1600 | https://skylux.eu/cdn/shop/files/PVC-Opstand-700-x-1500-PVC-Opstand.jpg?v=1740489635&width=1600 | https://skylux.eu/cdn/shop/products/Vast_16_20_ef167322-7e08-4c05-a52c-7b105f4442f5.png?v=1740489635&width=1600 | https://skylux.eu/cdn/shop/products/Vast_16_00_db646b09-208c-4cd0-9b6e-c544b106abcb.png?v=1740489635&width=1600 | //skylux.eu/cdn/shop/files/TD_EN.zip?v=12277087538240636034 | <p> With the <strong>PVC Curb 70x150 cm</strong>, you choose flawless and completely watertight installation of your skylight or flat roof window. This PVC curb forms the essential, safe connection between your roof covering and the window, and ensures natural drainage so that rainwater never remains on your flat roof. While wooden structures can shrink, rot or crack over time, this high-quality synthetic material provides a stable, maintenance-free base that permanently eliminates heat loss and thermal bridges. Whether you are a skilled DIYer or a professional installer, the well-designed system is created for fast, logical installation and can be seamlessly integrated with any type of roof membrane. </p> <p> The curb adapts effortlessly to your requirements and is suitable for both fixed glazing and opening systems for comfortable ventilation or smoke extraction. Tailor the design to your specific project: choose a sloped version to capture the maximum amount of daylight and distribute it evenly throughout the room, or opt for the straight version as the ultimate renovation solution. A durable, safe and smart choice for any construction or renovation project. </p> | pvc-opstand-700x1500 | 8183542350101 | 44600500748565
Curbs | PVC Curb | Skylux | PVC Curb 70x150 cm | Openable version / Splayed curb 30/20 - 30 cm high for skylight / flat roof window 700 x 1500 - Please note! Roof opening = 900 x 1700 / Manual chain spindle | 53715 | 5412970537151 | 1372.15 | Yes | 5-10 | 34.03 | Fixed or openable? | Openable version | Curb type | Splayed curb 30/20 - 30 cm high for skylight / flat roof window 700 x 1500 - Please note! Roof opening = 900 x 1700 | Opening system | Manual chain spindle | 700 x 1500 mm | 1500 | 700 |  |  | 1.92 | Rectangular |  | PVC Curb | C05P |  | With the PVC Curb 70x150 cm, you choose flawless and completely watertight installation of your skylight or flat roof window. This PVC curb forms the essential, safe connection between your roof covering and the window, and ensures natural drainage so that rainwater never remains on your flat roof. While wooden structures can shrink, rot or crack over time, this high-quality synthetic material provides a stable, maintenance-free base that permanently eliminates heat loss and thermal bridges. Whether you are a skilled DIYer or a professional installer, the well-designed system is created for fast, logical installation and can be seamlessly integrated with any type of roof membrane. The curb adapts effortlessly to your requirements and is suitable for both fixed glazing and opening systems for comfortable ventilation or smoke extraction. Tailor the design to your specific project: choose a sloped version to capture the maximum amount of daylight and distribute it evenly throughout the room, or opt for the straight version as the ultimate renovation solution. A durable, safe and smart choice for any construction or renovation project. | https://skylux.eu/en/products/pvc-opstand-700x1500?variant=44600500781333 | https://skylux.eu/cdn/shop/products/Opengaand_30_20_1cf811fc-5926-4c16-a8db-833d2482bc38.png?v=1740489635&width=1600 | https://skylux.eu/cdn/shop/files/PVC-Opstand-70x150-cm-PVC-Opstand.png?v=1741090216&width=1600 | https://skylux.eu/cdn/shop/files/PVC-Opstand-700-x-1500-PVC-Opstand.jpg?v=1740489635&width=1600 | https://skylux.eu/cdn/shop/products/Vast_16_20_ef167322-7e08-4c05-a52c-7b105f4442f5.png?v=1740489635&width=1600 | https://skylux.eu/cdn/shop/products/Vast_16_00_db646b09-208c-4cd0-9b6e-c544b106abcb.png?v=1740489635&width=1600 | //skylux.eu/cdn/shop/files/TD_EN.zip?v=12277087538240636034 | <p> With the <strong>PVC Curb 70x150 cm</strong>, you choose flawless and completely watertight installation of your skylight or flat roof window. This PVC curb forms the essential, safe connection between your roof covering and the window, and ensures natural drainage so that rainwater never remains on your flat roof. While wooden structures can shrink, rot or crack over time, this high-quality synthetic material provides a stable, maintenance-free base that permanently eliminates heat loss and thermal bridges. Whether you are a skilled DIYer or a professional installer, the well-designed system is created for fast, logical installation and can be seamlessly integrated with any type of roof membrane. </p> <p> The curb adapts effortlessly to your requirements and is suitable for both fixed glazing and opening systems for comfortable ventilation or smoke extraction. Tailor the design to your specific project: choose a sloped version to capture the maximum amount of daylight and distribute it evenly throughout the room, or opt for the straight version as the ultimate renovation solution. A durable, safe and smart choice for any construction or renovation project. </p> | pvc-opstand-700x1500 | 8183542350101 | 44600500781333
Curbs | PVC Curb | Skylux | PVC Curb 70x150 cm | Openable version / Splayed curb 30/20 - 30 cm high for skylight / flat roof window 700 x 1500 - Please note! Roof opening = 900 x 1700 / Single manual spindle with eye | 53818 | 5412970538189 | 1274.15 | Yes | 5-10 | 33.96 | Fixed or openable? | Openable version | Curb type | Splayed curb 30/20 - 30 cm high for skylight / flat roof window 700 x 1500 - Please note! Roof opening = 900 x 1700 | Opening system | Single manual spindle with eye | 700 x 1500 mm | 1500 | 700 |  |  | 1.92 | Rectangular |  | PVC Curb | C05P |  | With the PVC Curb 70x150 cm, you choose flawless and completely watertight installation of your skylight or flat roof window. This PVC curb forms the essential, safe connection between your roof covering and the window, and ensures natural drainage so that rainwater never remains on your flat roof. While wooden structures can shrink, rot or crack over time, this high-quality synthetic material provides a stable, maintenance-free base that permanently eliminates heat loss and thermal bridges. Whether you are a skilled DIYer or a professional installer, the well-designed system is created for fast, logical installation and can be seamlessly integrated with any type of roof membrane. The curb adapts effortlessly to your requirements and is suitable for both fixed glazing and opening systems for comfortable ventilation or smoke extraction. Tailor the design to your specific project: choose a sloped version to capture the maximum amount of daylight and distribute it evenly throughout the room, or opt for the straight version as the ultimate renovation solution. A durable, safe and smart choice for any construction or renovation project. | https://skylux.eu/en/products/pvc-opstand-700x1500?variant=44600500814101 | https://skylux.eu/cdn/shop/products/Opengaand_30_20_1cf811fc-5926-4c16-a8db-833d2482bc38.png?v=1740489635&width=1600 | https://skylux.eu/cdn/shop/files/PVC-Opstand-70x150-cm-PVC-Opstand.png?v=1741090216&width=1600 | https://skylux.eu/cdn/shop/files/PVC-Opstand-700-x-1500-PVC-Opstand.jpg?v=1740489635&width=1600 | https://skylux.eu/cdn/shop/products/Vast_16_20_ef167322-7e08-4c05-a52c-7b105f4442f5.png?v=1740489635&width=1600 | https://skylux.eu/cdn/shop/products/Vast_16_00_db646b09-208c-4cd0-9b6e-c544b106abcb.png?v=1740489635&width=1600 | //skylux.eu/cdn/shop/files/TD_EN.zip?v=12277087538240636034 | <p> With the <strong>PVC Curb 70x150 cm</strong>, you choose flawless and completely watertight installation of your skylight or flat roof window. This PVC curb forms the essential, safe connection between your roof covering and the window, and ensures natural drainage so that rainwater never remains on your flat roof. While wooden structures can shrink, rot or crack over time, this high-quality synthetic material provides a stable, maintenance-free base that permanently eliminates heat loss and thermal bridges. Whether you are a skilled DIYer or a professional installer, the well-designed system is created for fast, logical installation and can be seamlessly integrated with any type of roof membrane. </p> <p> The curb adapts effortlessly to your requirements and is suitable for both fixed glazing and opening systems for comfortable ventilation or smoke extraction. Tailor the design to your specific project: choose a sloped version to capture the maximum amount of daylight and distribute it evenly throughout the room, or opt for the straight version as the ultimate renovation solution. A durable, safe and smart choice for any construction or renovation project. </p> | pvc-opstand-700x1500 | 8183542350101 | 44600500814101
Curbs | PVC Curb | Skylux | PVC Curb 70x150 cm | Openable version / Splayed curb 35/30 - 35 cm high for skylight / flat roof window 700 x 1500 - Please note! Roof opening = 1000 x 1800 / Single electric spindle 230 V | 65609 | 5412970656098 | 2028 | Yes | 5-10 | 31.12 | Fixed or openable? | Openable version | Curb type | Splayed curb 35/30 - 35 cm high for skylight / flat roof window 700 x 1500 - Please note! Roof opening = 1000 x 1800 | Opening system | Single electric spindle 230 V | 700 x 1500 mm | 1500 | 700 |  |  | 1.92 | Rectangular |  | PVC Curb | C05P |  | With the PVC Curb 70x150 cm, you choose flawless and completely watertight installation of your skylight or flat roof window. This PVC curb forms the essential, safe connection between your roof covering and the window, and ensures natural drainage so that rainwater never remains on your flat roof. While wooden structures can shrink, rot or crack over time, this high-quality synthetic material provides a stable, maintenance-free base that permanently eliminates heat loss and thermal bridges. Whether you are a skilled DIYer or a professional installer, the well-designed system is created for fast, logical installation and can be seamlessly integrated with any type of roof membrane. The curb adapts effortlessly to your requirements and is suitable for both fixed glazing and opening systems for comfortable ventilation or smoke extraction. Tailor the design to your specific project: choose a sloped version to capture the maximum amount of daylight and distribute it evenly throughout the room, or opt for the straight version as the ultimate renovation solution. A durable, safe and smart choice for any construction or renovation project. | https://skylux.eu/en/products/pvc-opstand-700x1500?variant=44600500846869 | https://skylux.eu/cdn/shop/products/Opengaand_35_30_6e1a57f9-8a97-428a-bc26-fe37f6607aa6.png?v=1740489635&width=1600 | https://skylux.eu/cdn/shop/files/PVC-Opstand-70x150-cm-PVC-Opstand.png?v=1741090216&width=1600 | https://skylux.eu/cdn/shop/files/PVC-Opstand-700-x-1500-PVC-Opstand.jpg?v=1740489635&width=1600 | https://skylux.eu/cdn/shop/products/Vast_16_20_ef167322-7e08-4c05-a52c-7b105f4442f5.png?v=1740489635&width=1600 | https://skylux.eu/cdn/shop/products/Vast_16_00_db646b09-208c-4cd0-9b6e-c544b106abcb.png?v=1740489635&width=1600 | //skylux.eu/cdn/shop/files/TD_EN.zip?v=12277087538240636034 | <p> With the <strong>PVC Curb 70x150 cm</strong>, you choose flawless and completely watertight installation of your skylight or flat roof window. This PVC curb forms the essential, safe connection between your roof covering and the window, and ensures natural drainage so that rainwater never remains on your flat roof. While wooden structures can shrink, rot or crack over time, this high-quality synthetic material provides a stable, maintenance-free base that permanently eliminates heat loss and thermal bridges. Whether you are a skilled DIYer or a professional installer, the well-designed system is created for fast, logical installation and can be seamlessly integrated with any type of roof membrane. </p> <p> The curb adapts effortlessly to your requirements and is suitable for both fixed glazing and opening systems for comfortable ventilation or smoke extraction. Tailor the design to your specific project: choose a sloped version to capture the maximum amount of daylight and distribute it evenly throughout the room, or opt for the straight version as the ultimate renovation solution. A durable, safe and smart choice for any construction or renovation project. </p> | pvc-opstand-700x1500 | 8183542350101 | 44600500846869
Curbs | PVC Curb | Skylux | PVC Curb 70x150 cm | Openable version / Splayed curb 35/30 - 35 cm high for skylight / flat roof window 700 x 1500 - Please note! Roof opening = 1000 x 1800 / Single electric chain actuator | 65517 | 5412970655176 | 2028 | Yes | 5-10 | 30.78 | Fixed or openable? | Openable version | Curb type | Splayed curb 35/30 - 35 cm high for skylight / flat roof window 700 x 1500 - Please note! Roof opening = 1000 x 1800 | Opening system | Single electric chain actuator | 700 x 1500 mm | 1500 | 700 |  |  | 1.92 | Rectangular |  | PVC Curb | C05P |  | With the PVC Curb 70x150 cm, you choose flawless and completely watertight installation of your skylight or flat roof window. This PVC curb forms the essential, safe connection between your roof covering and the window, and ensures natural drainage so that rainwater never remains on your flat roof. While wooden structures can shrink, rot or crack over time, this high-quality synthetic material provides a stable, maintenance-free base that permanently eliminates heat loss and thermal bridges. Whether you are a skilled DIYer or a professional installer, the well-designed system is created for fast, logical installation and can be seamlessly integrated with any type of roof membrane. The curb adapts effortlessly to your requirements and is suitable for both fixed glazing and opening systems for comfortable ventilation or smoke extraction. Tailor the design to your specific project: choose a sloped version to capture the maximum amount of daylight and distribute it evenly throughout the room, or opt for the straight version as the ultimate renovation solution. A durable, safe and smart choice for any construction or renovation project. | https://skylux.eu/en/products/pvc-opstand-700x1500?variant=44600500879637 | https://skylux.eu/cdn/shop/products/Opengaand_35_30_6e1a57f9-8a97-428a-bc26-fe37f6607aa6.png?v=1740489635&width=1600 | https://skylux.eu/cdn/shop/files/PVC-Opstand-70x150-cm-PVC-Opstand.png?v=1741090216&width=1600 | https://skylux.eu/cdn/shop/files/PVC-Opstand-700-x-1500-PVC-Opstand.jpg?v=1740489635&width=1600 | https://skylux.eu/cdn/shop/products/Vast_16_20_ef167322-7e08-4c05-a52c-7b105f4442f5.png?v=1740489635&width=1600 | https://skylux.eu/cdn/shop/products/Vast_16_00_db646b09-208c-4cd0-9b6e-c544b106abcb.png?v=1740489635&width=1600 | //skylux.eu/cdn/shop/files/TD_EN.zip?v=12277087538240636034 | <p> With the <strong>PVC Curb 70x150 cm</strong>, you choose flawless and completely watertight installation of your skylight or flat roof window. This PVC curb forms the essential, safe connection between your roof covering and the window, and ensures natural drainage so that rainwater never remains on your flat roof. While wooden structures can shrink, rot or crack over time, this high-quality synthetic material provides a stable, maintenance-free base that permanently eliminates heat loss and thermal bridges. Whether you are a skilled DIYer or a professional installer, the well-designed system is created for fast, logical installation and can be seamlessly integrated with any type of roof membrane. </p> <p> The curb adapts effortlessly to your requirements and is suitable for both fixed glazing and opening systems for comfortable ventilation or smoke extraction. Tailor the design to your specific project: choose a sloped version to capture the maximum amount of daylight and distribute it evenly throughout the room, or opt for the straight version as the ultimate renovation solution. A durable, safe and smart choice for any construction or renovation project. </p> | pvc-opstand-700x1500 | 8183542350101 | 44600500879637
Curbs | PVC Curb | Skylux | PVC Curb 70x150 cm | Openable version / Splayed curb 35/30 - 35 cm high for skylight / flat roof window 700 x 1500 - Please note! Roof opening = 1000 x 1800 / Manual chain spindle | 53856 | 5412970538561 | 1634.75 | Yes | 5-10 | 29.6 | Fixed or openable? | Openable version | Curb type | Splayed curb 35/30 - 35 cm high for skylight / flat roof window 700 x 1500 - Please note! Roof opening = 1000 x 1800 | Opening system | Manual chain spindle | 700 x 1500 mm | 1500 | 700 |  |  | 1.92 | Rectangular |  | PVC Curb | C05P |  | With the PVC Curb 70x150 cm, you choose flawless and completely watertight installation of your skylight or flat roof window. This PVC curb forms the essential, safe connection between your roof covering and the window, and ensures natural drainage so that rainwater never remains on your flat roof. While wooden structures can shrink, rot or crack over time, this high-quality synthetic material provides a stable, maintenance-free base that permanently eliminates heat loss and thermal bridges. Whether you are a skilled DIYer or a professional installer, the well-designed system is created for fast, logical installation and can be seamlessly integrated with any type of roof membrane. The curb adapts effortlessly to your requirements and is suitable for both fixed glazing and opening systems for comfortable ventilation or smoke extraction. Tailor the design to your specific project: choose a sloped version to capture the maximum amount of daylight and distribute it evenly throughout the room, or opt for the straight version as the ultimate renovation solution. A durable, safe and smart choice for any construction or renovation project. | https://skylux.eu/en/products/pvc-opstand-700x1500?variant=44600500912405 | https://skylux.eu/cdn/shop/products/Opengaand_35_30_6e1a57f9-8a97-428a-bc26-fe37f6607aa6.png?v=1740489635&width=1600 | https://skylux.eu/cdn/shop/files/PVC-Opstand-70x150-cm-PVC-Opstand.png?v=1741090216&width=1600 | https://skylux.eu/cdn/shop/files/PVC-Opstand-700-x-1500-PVC-Opstand.jpg?v=1740489635&width=1600 | https://skylux.eu/cdn/shop/products/Vast_16_20_ef167322-7e08-4c05-a52c-7b105f4442f5.png?v=1740489635&width=1600 | https://skylux.eu/cdn/shop/products/Vast_16_00_db646b09-208c-4cd0-9b6e-c544b106abcb.png?v=1740489635&width=1600 | //skylux.eu/cdn/shop/files/TD_EN.zip?v=12277087538240636034 | <p> With the <strong>PVC Curb 70x150 cm</strong>, you choose flawless and completely watertight installation of your skylight or flat roof window. This PVC curb forms the essential, safe connection between your roof covering and the window, and ensures natural drainage so that rainwater never remains on your flat roof. While wooden structures can shrink, rot or crack over time, this high-quality synthetic material provides a stable, maintenance-free base that permanently eliminates heat loss and thermal bridges. Whether you are a skilled DIYer or a professional installer, the well-designed system is created for fast, logical installation and can be seamlessly integrated with any type of roof membrane. </p> <p> The curb adapts effortlessly to your requirements and is suitable for both fixed glazing and opening systems for comfortable ventilation or smoke extraction. Tailor the design to your specific project: choose a sloped version to capture the maximum amount of daylight and distribute it evenly throughout the room, or opt for the straight version as the ultimate renovation solution. A durable, safe and smart choice for any construction or renovation project. </p> | pvc-opstand-700x1500 | 8183542350101 | 44600500912405
Curbs | PVC Curb | Skylux | PVC Curb 70x150 cm | Openable version / Splayed curb 35/30 - 35 cm high for skylight / flat roof window 700 x 1500 - Please note! Roof opening = 1000 x 1800 / Single manual spindle with eye | 53948 | 5412970539483 | 1536.7 | Yes | 5-10 | 29.53 | Fixed or openable? | Openable version | Curb type | Splayed curb 35/30 - 35 cm high for skylight / flat roof window 700 x 1500 - Please note! Roof opening = 1000 x 1800 | Opening system | Single manual spindle with eye | 700 x 1500 mm | 1500 | 700 |  |  | 1.92 | Rectangular |  | PVC Curb | C05P |  | With the PVC Curb 70x150 cm, you choose flawless and completely watertight installation of your skylight or flat roof window. This PVC curb forms the essential, safe connection between your roof covering and the window, and ensures natural drainage so that rainwater never remains on your flat roof. While wooden structures can shrink, rot or crack over time, this high-quality synthetic material provides a stable, maintenance-free base that permanently eliminates heat loss and thermal bridges. Whether you are a skilled DIYer or a professional installer, the well-designed system is created for fast, logical installation and can be seamlessly integrated with any type of roof membrane. The curb adapts effortlessly to your requirements and is suitable for both fixed glazing and opening systems for comfortable ventilation or smoke extraction. Tailor the design to your specific project: choose a sloped version to capture the maximum amount of daylight and distribute it evenly throughout the room, or opt for the straight version as the ultimate renovation solution. A durable, safe and smart choice for any construction or renovation project. | https://skylux.eu/en/products/pvc-opstand-700x1500?variant=44600500945173 | https://skylux.eu/cdn/shop/products/Opengaand_35_30_6e1a57f9-8a97-428a-bc26-fe37f6607aa6.png?v=1740489635&width=1600 | https://skylux.eu/cdn/shop/files/PVC-Opstand-70x150-cm-PVC-Opstand.png?v=1741090216&width=1600 | https://skylux.eu/cdn/shop/files/PVC-Opstand-700-x-1500-PVC-Opstand.jpg?v=1740489635&width=1600 | https://skylux.eu/cdn/shop/products/Vast_16_20_ef167322-7e08-4c05-a52c-7b105f4442f5.png?v=1740489635&width=1600 | https://skylux.eu/cdn/shop/products/Vast_16_00_db646b09-208c-4cd0-9b6e-c544b106abcb.png?v=1740489635&width=1600 | //skylux.eu/cdn/shop/files/TD_EN.zip?v=12277087538240636034 | <p> With the <strong>PVC Curb 70x150 cm</strong>, you choose flawless and completely watertight installation of your skylight or flat roof window. This PVC curb forms the essential, safe connection between your roof covering and the window, and ensures natural drainage so that rainwater never remains on your flat roof. While wooden structures can shrink, rot or crack over time, this high-quality synthetic material provides a stable, maintenance-free base that permanently eliminates heat loss and thermal bridges. Whether you are a skilled DIYer or a professional installer, the well-designed system is created for fast, logical installation and can be seamlessly integrated with any type of roof membrane. </p> <p> The curb adapts effortlessly to your requirements and is suitable for both fixed glazing and opening systems for comfortable ventilation or smoke extraction. Tailor the design to your specific project: choose a sloped version to capture the maximum amount of daylight and distribute it evenly throughout the room, or opt for the straight version as the ultimate renovation solution. A durable, safe and smart choice for any construction or renovation project. </p> | pvc-opstand-700x1500 | 8183542350101 | 44600500945173
Curbs | PVC Curb | Skylux | PVC Curb 70x160 cm | Fixed version / Straight curb 20/00 - 20 cm high for skylight / flat roof window 700 x 1600 / Daylight size = roof opening / Not openable | 104818 | 5401129048181 | 681.25 | Yes | 5-10 | 16.56 | Fixed or openable? | Fixed version | Curb type | Straight curb 20/00 - 20 cm high for skylight / flat roof window 700 x 1600 / Daylight size = roof opening | Opening system | Not openable | 700 x 1600 mm | 1600 | 700 |  |  | 1.99 | Rectangular |  | PVC Curb | C05P |  | With the PVC Curb 70x160 cm, you choose flawless and completely watertight installation of your skylight or flat roof window. This PVC curb forms the essential, safe connection between your roof covering and the window, while ensuring natural drainage so that rainwater never remains on your flat roof. Whereas wooden structures can shrink, rot, or crack over time, this high-quality synthetic material provides a stable, maintenance-free base that permanently eliminates heat loss and cold bridges. Whether you are a skilled DIYer or a professional installer, the well-designed system is created for fast, logical installation and can be seamlessly integrated with any type of roof membrane. The curb adapts effortlessly to your needs and is suitable for both fixed glazing and opening systems for comfortable ventilation or smoke extraction. Tailor the design to your specific project: choose a sloped version to capture the maximum amount of daylight and distribute it evenly throughout the room, or opt for the straight version as the ultimate renovation solution. A durable, safe, and smart choice for any construction or renovation project. | https://skylux.eu/en/products/pvc-opstand-700x1600?variant=44600499175701 | https://skylux.eu/cdn/shop/files/PVC-Opstand-70x160-cm-PVC-Opstand.png?v=1741090212&width=1600 | https://skylux.eu/cdn/shop/files/PVC-Opstand-700-x-1600-PVC-Opstand.jpg?v=1740489630&width=1600 | https://skylux.eu/cdn/shop/products/Vast_16_20_9365ac62-25be-4d21-b4f3-3a5497cdae7b.png?v=1740489630&width=1600 | https://skylux.eu/cdn/shop/products/Vast_16_00_734bb923-91b3-4a0c-833a-e80a602e34ef.png?v=1740489630&width=1600 | https://skylux.eu/cdn/shop/products/Vast_20_00_67cc98b9-9460-4d68-9e0b-50b460837fb9.png?v=1740489630&width=1600 | //skylux.eu/cdn/shop/files/TD_EN.zip?v=12277087538240636034 | <p> With the <strong>PVC Curb 70x160 cm</strong>, you choose flawless and completely watertight installation of your skylight or flat roof window. This PVC curb forms the essential, safe connection between your roof covering and the window, while ensuring natural drainage so that rainwater never remains on your flat roof. Whereas wooden structures can shrink, rot, or crack over time, this high-quality synthetic material provides a stable, maintenance-free base that permanently eliminates heat loss and cold bridges. Whether you are a skilled DIYer or a professional installer, the well-designed system is created for fast, logical installation and can be seamlessly integrated with any type of roof membrane. </p> <p> The curb adapts effortlessly to your needs and is suitable for both fixed glazing and opening systems for comfortable ventilation or smoke extraction. Tailor the design to your specific project: choose a sloped version to capture the maximum amount of daylight and distribute it evenly throughout the room, or opt for the straight version as the ultimate renovation solution. A durable, safe, and smart choice for any construction or renovation project. </p> | pvc-opstand-700x1600 | 8183542284565 | 44600499175701
Curbs | PVC Curb | Skylux | PVC Curb 70x160 cm | Fixed version / Splayed curb 16/20 - 16 cm high for skylight / flat roof window 700 x 1600 - Please note! Roof opening = 900 x 1800 / Not openable | 32713 | 5412970327134 | 555.4 | Yes | 5-10 | 19.28 | Fixed or openable? | Fixed version | Curb type | Splayed curb 16/20 - 16 cm high for skylight / flat roof window 700 x 1600 - Please note! Roof opening = 900 x 1800 | Opening system | Not openable | 700 x 1600 mm | 1600 | 700 |  |  | 1.99 | Rectangular |  | PVC Curb | C05P |  | With the PVC Curb 70x160 cm, you choose flawless and completely watertight installation of your skylight or flat roof window. This PVC curb forms the essential, safe connection between your roof covering and the window, while ensuring natural drainage so that rainwater never remains on your flat roof. Whereas wooden structures can shrink, rot, or crack over time, this high-quality synthetic material provides a stable, maintenance-free base that permanently eliminates heat loss and cold bridges. Whether you are a skilled DIYer or a professional installer, the well-designed system is created for fast, logical installation and can be seamlessly integrated with any type of roof membrane. The curb adapts effortlessly to your needs and is suitable for both fixed glazing and opening systems for comfortable ventilation or smoke extraction. Tailor the design to your specific project: choose a sloped version to capture the maximum amount of daylight and distribute it evenly throughout the room, or opt for the straight version as the ultimate renovation solution. A durable, safe, and smart choice for any construction or renovation project. | https://skylux.eu/en/products/pvc-opstand-700x1600?variant=44600499208469 | https://skylux.eu/cdn/shop/products/Vast_16_20_9365ac62-25be-4d21-b4f3-3a5497cdae7b.png?v=1740489630&width=1600 | https://skylux.eu/cdn/shop/files/PVC-Opstand-70x160-cm-PVC-Opstand.png?v=1741090212&width=1600 | https://skylux.eu/cdn/shop/files/PVC-Opstand-700-x-1600-PVC-Opstand.jpg?v=1740489630&width=1600 | https://skylux.eu/cdn/shop/products/Vast_16_00_734bb923-91b3-4a0c-833a-e80a602e34ef.png?v=1740489630&width=1600 | https://skylux.eu/cdn/shop/products/Vast_20_00_67cc98b9-9460-4d68-9e0b-50b460837fb9.png?v=1740489630&width=1600 | //skylux.eu/cdn/shop/files/TD_EN.zip?v=12277087538240636034 | <p> With the <strong>PVC Curb 70x160 cm</strong>, you choose flawless and completely watertight installation of your skylight or flat roof window. This PVC curb forms the essential, safe connection between your roof covering and the window, while ensuring natural drainage so that rainwater never remains on your flat roof. Whereas wooden structures can shrink, rot, or crack over time, this high-quality synthetic material provides a stable, maintenance-free base that permanently eliminates heat loss and cold bridges. Whether you are a skilled DIYer or a professional installer, the well-designed system is created for fast, logical installation and can be seamlessly integrated with any type of roof membrane. </p> <p> The curb adapts effortlessly to your needs and is suitable for both fixed glazing and opening systems for comfortable ventilation or smoke extraction. Tailor the design to your specific project: choose a sloped version to capture the maximum amount of daylight and distribute it evenly throughout the room, or opt for the straight version as the ultimate renovation solution. A durable, safe, and smart choice for any construction or renovation project. </p> | pvc-opstand-700x1600 | 8183542284565 | 44600499208469
Curbs | PVC Curb | Skylux | PVC Curb 70x160 cm | Fixed version / Straight Curb 16/00 - 16 cm high for skylight 700 x 1600 / Day size = Roof opening / Not openable | 22815 | 5412970228158 | 485.25 | Yes | 5-10 | 12.21 | Fixed or openable? | Fixed version | Curb type | Straight Curb 16/00 - 16 cm high for skylight 700 x 1600 / Day size = Roof opening | Opening system | Not openable | 700 x 1600 mm | 1600 | 700 |  |  | 1.99 | Rectangular |  | PVC Curb | C05P |  | With the PVC Curb 70x160 cm, you choose flawless and completely watertight installation of your skylight or flat roof window. This PVC curb forms the essential, safe connection between your roof covering and the window, while ensuring natural drainage so that rainwater never remains on your flat roof. Whereas wooden structures can shrink, rot, or crack over time, this high-quality synthetic material provides a stable, maintenance-free base that permanently eliminates heat loss and cold bridges. Whether you are a skilled DIYer or a professional installer, the well-designed system is created for fast, logical installation and can be seamlessly integrated with any type of roof membrane. The curb adapts effortlessly to your needs and is suitable for both fixed glazing and opening systems for comfortable ventilation or smoke extraction. Tailor the design to your specific project: choose a sloped version to capture the maximum amount of daylight and distribute it evenly throughout the room, or opt for the straight version as the ultimate renovation solution. A durable, safe, and smart choice for any construction or renovation project. | https://skylux.eu/en/products/pvc-opstand-700x1600?variant=44600499241237 | https://skylux.eu/cdn/shop/products/Vast_16_00_734bb923-91b3-4a0c-833a-e80a602e34ef.png?v=1740489630&width=1600 | https://skylux.eu/cdn/shop/files/PVC-Opstand-70x160-cm-PVC-Opstand.png?v=1741090212&width=1600 | https://skylux.eu/cdn/shop/files/PVC-Opstand-700-x-1600-PVC-Opstand.jpg?v=1740489630&width=1600 | https://skylux.eu/cdn/shop/products/Vast_16_20_9365ac62-25be-4d21-b4f3-3a5497cdae7b.png?v=1740489630&width=1600 | https://skylux.eu/cdn/shop/products/Vast_20_00_67cc98b9-9460-4d68-9e0b-50b460837fb9.png?v=1740489630&width=1600 | //skylux.eu/cdn/shop/files/TD_EN.zip?v=12277087538240636034 | <p> With the <strong>PVC Curb 70x160 cm</strong>, you choose flawless and completely watertight installation of your skylight or flat roof window. This PVC curb forms the essential, safe connection between your roof covering and the window, while ensuring natural drainage so that rainwater never remains on your flat roof. Whereas wooden structures can shrink, rot, or crack over time, this high-quality synthetic material provides a stable, maintenance-free base that permanently eliminates heat loss and cold bridges. Whether you are a skilled DIYer or a professional installer, the well-designed system is created for fast, logical installation and can be seamlessly integrated with any type of roof membrane. </p> <p> The curb adapts effortlessly to your needs and is suitable for both fixed glazing and opening systems for comfortable ventilation or smoke extraction. Tailor the design to your specific project: choose a sloped version to capture the maximum amount of daylight and distribute it evenly throughout the room, or opt for the straight version as the ultimate renovation solution. A durable, safe, and smart choice for any construction or renovation project. </p> | pvc-opstand-700x1600 | 8183542284565 | 44600499241237
Curbs | PVC Curb | Skylux | PVC Curb 70x160 cm | Fixed version / Straight curb 20/00 (20 cm high - Stackable & suitable for iWindow & iDome) / Not openable | 104947 | 5401129049478 | 681.25 | Yes | 5-10 | 14.6 | Fixed or openable? | Fixed version | Curb type | Straight curb 20/00 (20 cm high - Stackable & suitable for iWindow & iDome) | Opening system | Not openable | 700 x 1600 mm | 1600 | 700 |  |  | 1.99 | Rectangular |  | PVC Curb | C05P |  | With the PVC Curb 70x160 cm, you choose flawless and completely watertight installation of your skylight or flat roof window. This PVC curb forms the essential, safe connection between your roof covering and the window, while ensuring natural drainage so that rainwater never remains on your flat roof. Whereas wooden structures can shrink, rot, or crack over time, this high-quality synthetic material provides a stable, maintenance-free base that permanently eliminates heat loss and cold bridges. Whether you are a skilled DIYer or a professional installer, the well-designed system is created for fast, logical installation and can be seamlessly integrated with any type of roof membrane. The curb adapts effortlessly to your needs and is suitable for both fixed glazing and opening systems for comfortable ventilation or smoke extraction. Tailor the design to your specific project: choose a sloped version to capture the maximum amount of daylight and distribute it evenly throughout the room, or opt for the straight version as the ultimate renovation solution. A durable, safe, and smart choice for any construction or renovation project. | https://skylux.eu/en/products/pvc-opstand-700x1600?variant=44600499274005 | https://skylux.eu/cdn/shop/products/Vast_20_00_67cc98b9-9460-4d68-9e0b-50b460837fb9.png?v=1740489630&width=1600 | https://skylux.eu/cdn/shop/files/PVC-Opstand-70x160-cm-PVC-Opstand.png?v=1741090212&width=1600 | https://skylux.eu/cdn/shop/files/PVC-Opstand-700-x-1600-PVC-Opstand.jpg?v=1740489630&width=1600 | https://skylux.eu/cdn/shop/products/Vast_16_20_9365ac62-25be-4d21-b4f3-3a5497cdae7b.png?v=1740489630&width=1600 | https://skylux.eu/cdn/shop/products/Vast_16_00_734bb923-91b3-4a0c-833a-e80a602e34ef.png?v=1740489630&width=1600 | //skylux.eu/cdn/shop/files/TD_EN.zip?v=12277087538240636034 | <p> With the <strong>PVC Curb 70x160 cm</strong>, you choose flawless and completely watertight installation of your skylight or flat roof window. This PVC curb forms the essential, safe connection between your roof covering and the window, while ensuring natural drainage so that rainwater never remains on your flat roof. Whereas wooden structures can shrink, rot, or crack over time, this high-quality synthetic material provides a stable, maintenance-free base that permanently eliminates heat loss and cold bridges. Whether you are a skilled DIYer or a professional installer, the well-designed system is created for fast, logical installation and can be seamlessly integrated with any type of roof membrane. </p> <p> The curb adapts effortlessly to your needs and is suitable for both fixed glazing and opening systems for comfortable ventilation or smoke extraction. Tailor the design to your specific project: choose a sloped version to capture the maximum amount of daylight and distribute it evenly throughout the room, or opt for the straight version as the ultimate renovation solution. A durable, safe, and smart choice for any construction or renovation project. </p> | pvc-opstand-700x1600 | 8183542284565 | 44600499274005
Curbs | PVC Curb | Skylux | PVC Curb 70x160 cm | Fixed version / Splayed curb 30/20 - 30 cm high for skylight / flat roof window 700 x 1600 - Please note! Roof opening = 900 x 1800 / Not openable | 18999 | 5412970189992 | 802.25 | Yes | 5-10 | 27.71 | Fixed or openable? | Fixed version | Curb type | Splayed curb 30/20 - 30 cm high for skylight / flat roof window 700 x 1600 - Please note! Roof opening = 900 x 1800 | Opening system | Not openable | 700 x 1600 mm | 1600 | 700 |  |  | 1.99 | Rectangular |  | PVC Curb | C05P |  | With the PVC Curb 70x160 cm, you choose flawless and completely watertight installation of your skylight or flat roof window. This PVC curb forms the essential, safe connection between your roof covering and the window, while ensuring natural drainage so that rainwater never remains on your flat roof. Whereas wooden structures can shrink, rot, or crack over time, this high-quality synthetic material provides a stable, maintenance-free base that permanently eliminates heat loss and cold bridges. Whether you are a skilled DIYer or a professional installer, the well-designed system is created for fast, logical installation and can be seamlessly integrated with any type of roof membrane. The curb adapts effortlessly to your needs and is suitable for both fixed glazing and opening systems for comfortable ventilation or smoke extraction. Tailor the design to your specific project: choose a sloped version to capture the maximum amount of daylight and distribute it evenly throughout the room, or opt for the straight version as the ultimate renovation solution. A durable, safe, and smart choice for any construction or renovation project. | https://skylux.eu/en/products/pvc-opstand-700x1600?variant=44600499306773 | https://skylux.eu/cdn/shop/products/Vast_30_20_998f897e-898d-47ba-a8ff-7abcdd835956.png?v=1740489630&width=1600 | https://skylux.eu/cdn/shop/files/PVC-Opstand-70x160-cm-PVC-Opstand.png?v=1741090212&width=1600 | https://skylux.eu/cdn/shop/files/PVC-Opstand-700-x-1600-PVC-Opstand.jpg?v=1740489630&width=1600 | https://skylux.eu/cdn/shop/products/Vast_16_20_9365ac62-25be-4d21-b4f3-3a5497cdae7b.png?v=1740489630&width=1600 | https://skylux.eu/cdn/shop/products/Vast_16_00_734bb923-91b3-4a0c-833a-e80a602e34ef.png?v=1740489630&width=1600 | //skylux.eu/cdn/shop/files/TD_EN.zip?v=12277087538240636034 | <p> With the <strong>PVC Curb 70x160 cm</strong>, you choose flawless and completely watertight installation of your skylight or flat roof window. This PVC curb forms the essential, safe connection between your roof covering and the window, while ensuring natural drainage so that rainwater never remains on your flat roof. Whereas wooden structures can shrink, rot, or crack over time, this high-quality synthetic material provides a stable, maintenance-free base that permanently eliminates heat loss and cold bridges. Whether you are a skilled DIYer or a professional installer, the well-designed system is created for fast, logical installation and can be seamlessly integrated with any type of roof membrane. </p> <p> The curb adapts effortlessly to your needs and is suitable for both fixed glazing and opening systems for comfortable ventilation or smoke extraction. Tailor the design to your specific project: choose a sloped version to capture the maximum amount of daylight and distribute it evenly throughout the room, or opt for the straight version as the ultimate renovation solution. A durable, safe, and smart choice for any construction or renovation project. </p> | pvc-opstand-700x1600 | 8183542284565 | 44600499306773
Curbs | PVC Curb | Skylux | PVC Curb 70x160 cm | Fixed version / Splayed curb 35/30 - 35 cm high for skylight / flat roof window 700 x 1600 - Please note! Roof opening = 1000 x 1900 / Not openable | 29356 | 5412970293569 | 1072.1 | Yes | 5-10 | 23.34 | Fixed or openable? | Fixed version | Curb type | Splayed curb 35/30 - 35 cm high for skylight / flat roof window 700 x 1600 - Please note! Roof opening = 1000 x 1900 | Opening system | Not openable | 700 x 1600 mm | 1600 | 700 |  |  | 1.99 | Rectangular |  | PVC Curb | C05P |  | With the PVC Curb 70x160 cm, you choose flawless and completely watertight installation of your skylight or flat roof window. This PVC curb forms the essential, safe connection between your roof covering and the window, while ensuring natural drainage so that rainwater never remains on your flat roof. Whereas wooden structures can shrink, rot, or crack over time, this high-quality synthetic material provides a stable, maintenance-free base that permanently eliminates heat loss and cold bridges. Whether you are a skilled DIYer or a professional installer, the well-designed system is created for fast, logical installation and can be seamlessly integrated with any type of roof membrane. The curb adapts effortlessly to your needs and is suitable for both fixed glazing and opening systems for comfortable ventilation or smoke extraction. Tailor the design to your specific project: choose a sloped version to capture the maximum amount of daylight and distribute it evenly throughout the room, or opt for the straight version as the ultimate renovation solution. A durable, safe, and smart choice for any construction or renovation project. | https://skylux.eu/en/products/pvc-opstand-700x1600?variant=44600499339541 | https://skylux.eu/cdn/shop/products/Vast_35_30_671f96c9-c1b4-477e-afff-b5e6e56c4341.png?v=1740489630&width=1600 | https://skylux.eu/cdn/shop/files/PVC-Opstand-70x160-cm-PVC-Opstand.png?v=1741090212&width=1600 | https://skylux.eu/cdn/shop/files/PVC-Opstand-700-x-1600-PVC-Opstand.jpg?v=1740489630&width=1600 | https://skylux.eu/cdn/shop/products/Vast_16_20_9365ac62-25be-4d21-b4f3-3a5497cdae7b.png?v=1740489630&width=1600 | https://skylux.eu/cdn/shop/products/Vast_16_00_734bb923-91b3-4a0c-833a-e80a602e34ef.png?v=1740489630&width=1600 | //skylux.eu/cdn/shop/files/TD_EN.zip?v=12277087538240636034 | <p> With the <strong>PVC Curb 70x160 cm</strong>, you choose flawless and completely watertight installation of your skylight or flat roof window. This PVC curb forms the essential, safe connection between your roof covering and the window, while ensuring natural drainage so that rainwater never remains on your flat roof. Whereas wooden structures can shrink, rot, or crack over time, this high-quality synthetic material provides a stable, maintenance-free base that permanently eliminates heat loss and cold bridges. Whether you are a skilled DIYer or a professional installer, the well-designed system is created for fast, logical installation and can be seamlessly integrated with any type of roof membrane. </p> <p> The curb adapts effortlessly to your needs and is suitable for both fixed glazing and opening systems for comfortable ventilation or smoke extraction. Tailor the design to your specific project: choose a sloped version to capture the maximum amount of daylight and distribute it evenly throughout the room, or opt for the straight version as the ultimate renovation solution. A durable, safe, and smart choice for any construction or renovation project. </p> | pvc-opstand-700x1600 | 8183542284565 | 44600499339541
Curbs | PVC Curb | Skylux | PVC Curb 70x160 cm | Openable version / Straight curb 20/00 - 20 cm high for skylight / flat roof window 700 x 1600 / Daylight size = roof opening / Single electric spindle 230 V | 64852 | 5412970648529 | 1674.65 | Yes | 5-10 | 25.65 | Fixed or openable? | Openable version | Curb type | Straight curb 20/00 - 20 cm high for skylight / flat roof window 700 x 1600 / Daylight size = roof opening | Opening system | Single electric spindle 230 V | 700 x 1600 mm | 1600 | 700 |  |  | 1.99 | Rectangular |  | PVC Curb | C05P |  | With the PVC Curb 70x160 cm, you choose flawless and completely watertight installation of your skylight or flat roof window. This PVC curb forms the essential, safe connection between your roof covering and the window, while ensuring natural drainage so that rainwater never remains on your flat roof. Whereas wooden structures can shrink, rot, or crack over time, this high-quality synthetic material provides a stable, maintenance-free base that permanently eliminates heat loss and cold bridges. Whether you are a skilled DIYer or a professional installer, the well-designed system is created for fast, logical installation and can be seamlessly integrated with any type of roof membrane. The curb adapts effortlessly to your needs and is suitable for both fixed glazing and opening systems for comfortable ventilation or smoke extraction. Tailor the design to your specific project: choose a sloped version to capture the maximum amount of daylight and distribute it evenly throughout the room, or opt for the straight version as the ultimate renovation solution. A durable, safe, and smart choice for any construction or renovation project. | https://skylux.eu/en/products/pvc-opstand-700x1600?variant=44600499372309 | https://skylux.eu/cdn/shop/products/Opengaand_Recht_90661091-5684-4773-8191-0c06b464acfd.png?v=1740489630&width=1600 | https://skylux.eu/cdn/shop/files/PVC-Opstand-70x160-cm-PVC-Opstand.png?v=1741090212&width=1600 | https://skylux.eu/cdn/shop/files/PVC-Opstand-700-x-1600-PVC-Opstand.jpg?v=1740489630&width=1600 | https://skylux.eu/cdn/shop/products/Vast_16_20_9365ac62-25be-4d21-b4f3-3a5497cdae7b.png?v=1740489630&width=1600 | https://skylux.eu/cdn/shop/products/Vast_16_00_734bb923-91b3-4a0c-833a-e80a602e34ef.png?v=1740489630&width=1600 | //skylux.eu/cdn/shop/files/TD_EN.zip?v=12277087538240636034 | <p> With the <strong>PVC Curb 70x160 cm</strong>, you choose flawless and completely watertight installation of your skylight or flat roof window. This PVC curb forms the essential, safe connection between your roof covering and the window, while ensuring natural drainage so that rainwater never remains on your flat roof. Whereas wooden structures can shrink, rot, or crack over time, this high-quality synthetic material provides a stable, maintenance-free base that permanently eliminates heat loss and cold bridges. Whether you are a skilled DIYer or a professional installer, the well-designed system is created for fast, logical installation and can be seamlessly integrated with any type of roof membrane. </p> <p> The curb adapts effortlessly to your needs and is suitable for both fixed glazing and opening systems for comfortable ventilation or smoke extraction. Tailor the design to your specific project: choose a sloped version to capture the maximum amount of daylight and distribute it evenly throughout the room, or opt for the straight version as the ultimate renovation solution. A durable, safe, and smart choice for any construction or renovation project. </p> | pvc-opstand-700x1600 | 8183542284565 | 44600499372309
Curbs | PVC Curb | Skylux | PVC Curb 70x160 cm | Openable version / Straight curb 20/00 - 20 cm high for skylight / flat roof window 700 x 1600 / Daylight size = roof opening / Single electric chain actuator | 64770 | 5412970647706 | 1674.65 | Yes | 5-10 | 25.31 | Fixed or openable? | Openable version | Curb type | Straight curb 20/00 - 20 cm high for skylight / flat roof window 700 x 1600 / Daylight size = roof opening | Opening system | Single electric chain actuator | 700 x 1600 mm | 1600 | 700 |  |  | 1.99 | Rectangular |  | PVC Curb | C05P |  | With the PVC Curb 70x160 cm, you choose flawless and completely watertight installation of your skylight or flat roof window. This PVC curb forms the essential, safe connection between your roof covering and the window, while ensuring natural drainage so that rainwater never remains on your flat roof. Whereas wooden structures can shrink, rot, or crack over time, this high-quality synthetic material provides a stable, maintenance-free base that permanently eliminates heat loss and cold bridges. Whether you are a skilled DIYer or a professional installer, the well-designed system is created for fast, logical installation and can be seamlessly integrated with any type of roof membrane. The curb adapts effortlessly to your needs and is suitable for both fixed glazing and opening systems for comfortable ventilation or smoke extraction. Tailor the design to your specific project: choose a sloped version to capture the maximum amount of daylight and distribute it evenly throughout the room, or opt for the straight version as the ultimate renovation solution. A durable, safe, and smart choice for any construction or renovation project. | https://skylux.eu/en/products/pvc-opstand-700x1600?variant=44600499405077 | https://skylux.eu/cdn/shop/products/Opengaand_Recht_90661091-5684-4773-8191-0c06b464acfd.png?v=1740489630&width=1600 | https://skylux.eu/cdn/shop/files/PVC-Opstand-70x160-cm-PVC-Opstand.png?v=1741090212&width=1600 | https://skylux.eu/cdn/shop/files/PVC-Opstand-700-x-1600-PVC-Opstand.jpg?v=1740489630&width=1600 | https://skylux.eu/cdn/shop/products/Vast_16_20_9365ac62-25be-4d21-b4f3-3a5497cdae7b.png?v=1740489630&width=1600 | https://skylux.eu/cdn/shop/products/Vast_16_00_734bb923-91b3-4a0c-833a-e80a602e34ef.png?v=1740489630&width=1600 | //skylux.eu/cdn/shop/files/TD_EN.zip?v=12277087538240636034 | <p> With the <strong>PVC Curb 70x160 cm</strong>, you choose flawless and completely watertight installation of your skylight or flat roof window. This PVC curb forms the essential, safe connection between your roof covering and the window, while ensuring natural drainage so that rainwater never remains on your flat roof. Whereas wooden structures can shrink, rot, or crack over time, this high-quality synthetic material provides a stable, maintenance-free base that permanently eliminates heat loss and cold bridges. Whether you are a skilled DIYer or a professional installer, the well-designed system is created for fast, logical installation and can be seamlessly integrated with any type of roof membrane. </p> <p> The curb adapts effortlessly to your needs and is suitable for both fixed glazing and opening systems for comfortable ventilation or smoke extraction. Tailor the design to your specific project: choose a sloped version to capture the maximum amount of daylight and distribute it evenly throughout the room, or opt for the straight version as the ultimate renovation solution. A durable, safe, and smart choice for any construction or renovation project. </p> | pvc-opstand-700x1600 | 8183542284565 | 44600499405077
Curbs | PVC Curb | Skylux | PVC Curb 70x160 cm | Openable version / Straight curb 20/00 - 20 cm high for skylight / flat roof window 700 x 1600 / Daylight size = roof opening / Manual chain spindle | 45450 | 5412970454502 | 1281.4 | Yes | 5-10 | 24.13 | Fixed or openable? | Openable version | Curb type | Straight curb 20/00 - 20 cm high for skylight / flat roof window 700 x 1600 / Daylight size = roof opening | Opening system | Manual chain spindle | 700 x 1600 mm | 1600 | 700 |  |  | 1.99 | Rectangular |  | PVC Curb | C05P |  | With the PVC Curb 70x160 cm, you choose flawless and completely watertight installation of your skylight or flat roof window. This PVC curb forms the essential, safe connection between your roof covering and the window, while ensuring natural drainage so that rainwater never remains on your flat roof. Whereas wooden structures can shrink, rot, or crack over time, this high-quality synthetic material provides a stable, maintenance-free base that permanently eliminates heat loss and cold bridges. Whether you are a skilled DIYer or a professional installer, the well-designed system is created for fast, logical installation and can be seamlessly integrated with any type of roof membrane. The curb adapts effortlessly to your needs and is suitable for both fixed glazing and opening systems for comfortable ventilation or smoke extraction. Tailor the design to your specific project: choose a sloped version to capture the maximum amount of daylight and distribute it evenly throughout the room, or opt for the straight version as the ultimate renovation solution. A durable, safe, and smart choice for any construction or renovation project. | https://skylux.eu/en/products/pvc-opstand-700x1600?variant=44600499437845 | https://skylux.eu/cdn/shop/products/Opengaand_Recht_90661091-5684-4773-8191-0c06b464acfd.png?v=1740489630&width=1600 | https://skylux.eu/cdn/shop/files/PVC-Opstand-70x160-cm-PVC-Opstand.png?v=1741090212&width=1600 | https://skylux.eu/cdn/shop/files/PVC-Opstand-700-x-1600-PVC-Opstand.jpg?v=1740489630&width=1600 | https://skylux.eu/cdn/shop/products/Vast_16_20_9365ac62-25be-4d21-b4f3-3a5497cdae7b.png?v=1740489630&width=1600 | https://skylux.eu/cdn/shop/products/Vast_16_00_734bb923-91b3-4a0c-833a-e80a602e34ef.png?v=1740489630&width=1600 | //skylux.eu/cdn/shop/files/TD_EN.zip?v=12277087538240636034 | <p> With the <strong>PVC Curb 70x160 cm</strong>, you choose flawless and completely watertight installation of your skylight or flat roof window. This PVC curb forms the essential, safe connection between your roof covering and the window, while ensuring natural drainage so that rainwater never remains on your flat roof. Whereas wooden structures can shrink, rot, or crack over time, this high-quality synthetic material provides a stable, maintenance-free base that permanently eliminates heat loss and cold bridges. Whether you are a skilled DIYer or a professional installer, the well-designed system is created for fast, logical installation and can be seamlessly integrated with any type of roof membrane. </p> <p> The curb adapts effortlessly to your needs and is suitable for both fixed glazing and opening systems for comfortable ventilation or smoke extraction. Tailor the design to your specific project: choose a sloped version to capture the maximum amount of daylight and distribute it evenly throughout the room, or opt for the straight version as the ultimate renovation solution. A durable, safe, and smart choice for any construction or renovation project. </p> | pvc-opstand-700x1600 | 8183542284565 | 44600499437845
Curbs | PVC Curb | Skylux | PVC Curb 70x160 cm | Openable version / Straight curb 20/00 - 20 cm high for skylight / flat roof window 700 x 1600 / Daylight size = roof opening / Single manual spindle with eye | 45480 | 5412970454809 | 1183.4 | Yes | 5-10 | 24.06 | Fixed or openable? | Openable version | Curb type | Straight curb 20/00 - 20 cm high for skylight / flat roof window 700 x 1600 / Daylight size = roof opening | Opening system | Single manual spindle with eye | 700 x 1600 mm | 1600 | 700 |  |  | 1.99 | Rectangular |  | PVC Curb | C05P |  | With the PVC Curb 70x160 cm, you choose flawless and completely watertight installation of your skylight or flat roof window. This PVC curb forms the essential, safe connection between your roof covering and the window, while ensuring natural drainage so that rainwater never remains on your flat roof. Whereas wooden structures can shrink, rot, or crack over time, this high-quality synthetic material provides a stable, maintenance-free base that permanently eliminates heat loss and cold bridges. Whether you are a skilled DIYer or a professional installer, the well-designed system is created for fast, logical installation and can be seamlessly integrated with any type of roof membrane. The curb adapts effortlessly to your needs and is suitable for both fixed glazing and opening systems for comfortable ventilation or smoke extraction. Tailor the design to your specific project: choose a sloped version to capture the maximum amount of daylight and distribute it evenly throughout the room, or opt for the straight version as the ultimate renovation solution. A durable, safe, and smart choice for any construction or renovation project. | https://skylux.eu/en/products/pvc-opstand-700x1600?variant=44600499470613 | https://skylux.eu/cdn/shop/products/Opengaand_Recht_90661091-5684-4773-8191-0c06b464acfd.png?v=1740489630&width=1600 | https://skylux.eu/cdn/shop/files/PVC-Opstand-70x160-cm-PVC-Opstand.png?v=1741090212&width=1600 | https://skylux.eu/cdn/shop/files/PVC-Opstand-700-x-1600-PVC-Opstand.jpg?v=1740489630&width=1600 | https://skylux.eu/cdn/shop/products/Vast_16_20_9365ac62-25be-4d21-b4f3-3a5497cdae7b.png?v=1740489630&width=1600 | https://skylux.eu/cdn/shop/products/Vast_16_00_734bb923-91b3-4a0c-833a-e80a602e34ef.png?v=1740489630&width=1600 | //skylux.eu/cdn/shop/files/TD_EN.zip?v=12277087538240636034 | <p> With the <strong>PVC Curb 70x160 cm</strong>, you choose flawless and completely watertight installation of your skylight or flat roof window. This PVC curb forms the essential, safe connection between your roof covering and the window, while ensuring natural drainage so that rainwater never remains on your flat roof. Whereas wooden structures can shrink, rot, or crack over time, this high-quality synthetic material provides a stable, maintenance-free base that permanently eliminates heat loss and cold bridges. Whether you are a skilled DIYer or a professional installer, the well-designed system is created for fast, logical installation and can be seamlessly integrated with any type of roof membrane. </p> <p> The curb adapts effortlessly to your needs and is suitable for both fixed glazing and opening systems for comfortable ventilation or smoke extraction. Tailor the design to your specific project: choose a sloped version to capture the maximum amount of daylight and distribute it evenly throughout the room, or opt for the straight version as the ultimate renovation solution. A durable, safe, and smart choice for any construction or renovation project. </p> | pvc-opstand-700x1600 | 8183542284565 | 44600499470613
Curbs | PVC Curb | Skylux | PVC Curb 70x160 cm | Openable version / Splayed curb 16/20 - 16 cm high for skylight / flat roof window 700 x 1600 - Please note! Roof opening = 900 x 1800 / Single electric spindle 230 V | 64482 | 5412970644828 | 1548.8 | Yes | 5-10 | 28.37 | Fixed or openable? | Openable version | Curb type | Splayed curb 16/20 - 16 cm high for skylight / flat roof window 700 x 1600 - Please note! Roof opening = 900 x 1800 | Opening system | Single electric spindle 230 V | 700 x 1600 mm | 1600 | 700 |  |  | 1.99 | Rectangular |  | PVC Curb | C05P |  | With the PVC Curb 70x160 cm, you choose flawless and completely watertight installation of your skylight or flat roof window. This PVC curb forms the essential, safe connection between your roof covering and the window, while ensuring natural drainage so that rainwater never remains on your flat roof. Whereas wooden structures can shrink, rot, or crack over time, this high-quality synthetic material provides a stable, maintenance-free base that permanently eliminates heat loss and cold bridges. Whether you are a skilled DIYer or a professional installer, the well-designed system is created for fast, logical installation and can be seamlessly integrated with any type of roof membrane. The curb adapts effortlessly to your needs and is suitable for both fixed glazing and opening systems for comfortable ventilation or smoke extraction. Tailor the design to your specific project: choose a sloped version to capture the maximum amount of daylight and distribute it evenly throughout the room, or opt for the straight version as the ultimate renovation solution. A durable, safe, and smart choice for any construction or renovation project. | https://skylux.eu/en/products/pvc-opstand-700x1600?variant=44600499503381 | https://skylux.eu/cdn/shop/products/Opengaand_16_20_b1ae6917-87db-491b-8e6f-e189ab603d15.png?v=1740489630&width=1600 | https://skylux.eu/cdn/shop/files/PVC-Opstand-70x160-cm-PVC-Opstand.png?v=1741090212&width=1600 | https://skylux.eu/cdn/shop/files/PVC-Opstand-700-x-1600-PVC-Opstand.jpg?v=1740489630&width=1600 | https://skylux.eu/cdn/shop/products/Vast_16_20_9365ac62-25be-4d21-b4f3-3a5497cdae7b.png?v=1740489630&width=1600 | https://skylux.eu/cdn/shop/products/Vast_16_00_734bb923-91b3-4a0c-833a-e80a602e34ef.png?v=1740489630&width=1600 | //skylux.eu/cdn/shop/files/TD_EN.zip?v=12277087538240636034 | <p> With the <strong>PVC Curb 70x160 cm</strong>, you choose flawless and completely watertight installation of your skylight or flat roof window. This PVC curb forms the essential, safe connection between your roof covering and the window, while ensuring natural drainage so that rainwater never remains on your flat roof. Whereas wooden structures can shrink, rot, or crack over time, this high-quality synthetic material provides a stable, maintenance-free base that permanently eliminates heat loss and cold bridges. Whether you are a skilled DIYer or a professional installer, the well-designed system is created for fast, logical installation and can be seamlessly integrated with any type of roof membrane. </p> <p> The curb adapts effortlessly to your needs and is suitable for both fixed glazing and opening systems for comfortable ventilation or smoke extraction. Tailor the design to your specific project: choose a sloped version to capture the maximum amount of daylight and distribute it evenly throughout the room, or opt for the straight version as the ultimate renovation solution. A durable, safe, and smart choice for any construction or renovation project. </p> | pvc-opstand-700x1600 | 8183542284565 | 44600499503381
Curbs | PVC Curb | Skylux | PVC Curb 70x160 cm | Openable version / Splayed curb 16/20 - 16 cm high for skylight / flat roof window 700 x 1600 - Please note! Roof opening = 900 x 1800 / Single electric chain actuator | 64379 | 5412970643791 | 1548.8 | Yes | 5-10 | 28.03 | Fixed or openable? | Openable version | Curb type | Splayed curb 16/20 - 16 cm high for skylight / flat roof window 700 x 1600 - Please note! Roof opening = 900 x 1800 | Opening system | Single electric chain actuator | 700 x 1600 mm | 1600 | 700 |  |  | 1.99 | Rectangular |  | PVC Curb | C05P |  | With the PVC Curb 70x160 cm, you choose flawless and completely watertight installation of your skylight or flat roof window. This PVC curb forms the essential, safe connection between your roof covering and the window, while ensuring natural drainage so that rainwater never remains on your flat roof. Whereas wooden structures can shrink, rot, or crack over time, this high-quality synthetic material provides a stable, maintenance-free base that permanently eliminates heat loss and cold bridges. Whether you are a skilled DIYer or a professional installer, the well-designed system is created for fast, logical installation and can be seamlessly integrated with any type of roof membrane. The curb adapts effortlessly to your needs and is suitable for both fixed glazing and opening systems for comfortable ventilation or smoke extraction. Tailor the design to your specific project: choose a sloped version to capture the maximum amount of daylight and distribute it evenly throughout the room, or opt for the straight version as the ultimate renovation solution. A durable, safe, and smart choice for any construction or renovation project. | https://skylux.eu/en/products/pvc-opstand-700x1600?variant=44600499536149 | https://skylux.eu/cdn/shop/products/Opengaand_16_20_b1ae6917-87db-491b-8e6f-e189ab603d15.png?v=1740489630&width=1600 | https://skylux.eu/cdn/shop/files/PVC-Opstand-70x160-cm-PVC-Opstand.png?v=1741090212&width=1600 | https://skylux.eu/cdn/shop/files/PVC-Opstand-700-x-1600-PVC-Opstand.jpg?v=1740489630&width=1600 | https://skylux.eu/cdn/shop/products/Vast_16_20_9365ac62-25be-4d21-b4f3-3a5497cdae7b.png?v=1740489630&width=1600 | https://skylux.eu/cdn/shop/products/Vast_16_00_734bb923-91b3-4a0c-833a-e80a602e34ef.png?v=1740489630&width=1600 | //skylux.eu/cdn/shop/files/TD_EN.zip?v=12277087538240636034 | <p> With the <strong>PVC Curb 70x160 cm</strong>, you choose flawless and completely watertight installation of your skylight or flat roof window. This PVC curb forms the essential, safe connection between your roof covering and the window, while ensuring natural drainage so that rainwater never remains on your flat roof. Whereas wooden structures can shrink, rot, or crack over time, this high-quality synthetic material provides a stable, maintenance-free base that permanently eliminates heat loss and cold bridges. Whether you are a skilled DIYer or a professional installer, the well-designed system is created for fast, logical installation and can be seamlessly integrated with any type of roof membrane. </p> <p> The curb adapts effortlessly to your needs and is suitable for both fixed glazing and opening systems for comfortable ventilation or smoke extraction. Tailor the design to your specific project: choose a sloped version to capture the maximum amount of daylight and distribute it evenly throughout the room, or opt for the straight version as the ultimate renovation solution. A durable, safe, and smart choice for any construction or renovation project. </p> | pvc-opstand-700x1600 | 8183542284565 | 44600499536149
Curbs | PVC Curb | Skylux | PVC Curb 70x160 cm | Openable version / Splayed curb 16/20 - 16 cm high for skylight / flat roof window 700 x 1600 - Please note! Roof opening = 900 x 1800 / Manual chain spindle | 53190 | 5412970531906 | 1155.55 | Yes | 5-10 | 26.85 | Fixed or openable? | Openable version | Curb type | Splayed curb 16/20 - 16 cm high for skylight / flat roof window 700 x 1600 - Please note! Roof opening = 900 x 1800 | Opening system | Manual chain spindle | 700 x 1600 mm | 1600 | 700 |  |  | 1.99 | Rectangular |  | PVC Curb | C05P |  | With the PVC Curb 70x160 cm, you choose flawless and completely watertight installation of your skylight or flat roof window. This PVC curb forms the essential, safe connection between your roof covering and the window, while ensuring natural drainage so that rainwater never remains on your flat roof. Whereas wooden structures can shrink, rot, or crack over time, this high-quality synthetic material provides a stable, maintenance-free base that permanently eliminates heat loss and cold bridges. Whether you are a skilled DIYer or a professional installer, the well-designed system is created for fast, logical installation and can be seamlessly integrated with any type of roof membrane. The curb adapts effortlessly to your needs and is suitable for both fixed glazing and opening systems for comfortable ventilation or smoke extraction. Tailor the design to your specific project: choose a sloped version to capture the maximum amount of daylight and distribute it evenly throughout the room, or opt for the straight version as the ultimate renovation solution. A durable, safe, and smart choice for any construction or renovation project. | https://skylux.eu/en/products/pvc-opstand-700x1600?variant=44600499568917 | https://skylux.eu/cdn/shop/products/Opengaand_16_20_b1ae6917-87db-491b-8e6f-e189ab603d15.png?v=1740489630&width=1600 | https://skylux.eu/cdn/shop/files/PVC-Opstand-70x160-cm-PVC-Opstand.png?v=1741090212&width=1600 | https://skylux.eu/cdn/shop/files/PVC-Opstand-700-x-1600-PVC-Opstand.jpg?v=1740489630&width=1600 | https://skylux.eu/cdn/shop/products/Vast_16_20_9365ac62-25be-4d21-b4f3-3a5497cdae7b.png?v=1740489630&width=1600 | https://skylux.eu/cdn/shop/products/Vast_16_00_734bb923-91b3-4a0c-833a-e80a602e34ef.png?v=1740489630&width=1600 | //skylux.eu/cdn/shop/files/TD_EN.zip?v=12277087538240636034 | <p> With the <strong>PVC Curb 70x160 cm</strong>, you choose flawless and completely watertight installation of your skylight or flat roof window. This PVC curb forms the essential, safe connection between your roof covering and the window, while ensuring natural drainage so that rainwater never remains on your flat roof. Whereas wooden structures can shrink, rot, or crack over time, this high-quality synthetic material provides a stable, maintenance-free base that permanently eliminates heat loss and cold bridges. Whether you are a skilled DIYer or a professional installer, the well-designed system is created for fast, logical installation and can be seamlessly integrated with any type of roof membrane. </p> <p> The curb adapts effortlessly to your needs and is suitable for both fixed glazing and opening systems for comfortable ventilation or smoke extraction. Tailor the design to your specific project: choose a sloped version to capture the maximum amount of daylight and distribute it evenly throughout the room, or opt for the straight version as the ultimate renovation solution. A durable, safe, and smart choice for any construction or renovation project. </p> | pvc-opstand-700x1600 | 8183542284565 | 44600499568917
Curbs | PVC Curb | Skylux | PVC Curb 70x160 cm | Openable version / Splayed curb 16/20 - 16 cm high for skylight / flat roof window 700 x 1600 - Please note! Roof opening = 900 x 1800 / Single manual spindle with eye | 53404 | 5412970534044 | 1057.55 | Yes | 5-10 | 26.78 | Fixed or openable? | Openable version | Curb type | Splayed curb 16/20 - 16 cm high for skylight / flat roof window 700 x 1600 - Please note! Roof opening = 900 x 1800 | Opening system | Single manual spindle with eye | 700 x 1600 mm | 1600 | 700 |  |  | 1.99 | Rectangular |  | PVC Curb | C05P |  | With the PVC Curb 70x160 cm, you choose flawless and completely watertight installation of your skylight or flat roof window. This PVC curb forms the essential, safe connection between your roof covering and the window, while ensuring natural drainage so that rainwater never remains on your flat roof. Whereas wooden structures can shrink, rot, or crack over time, this high-quality synthetic material provides a stable, maintenance-free base that permanently eliminates heat loss and cold bridges. Whether you are a skilled DIYer or a professional installer, the well-designed system is created for fast, logical installation and can be seamlessly integrated with any type of roof membrane. The curb adapts effortlessly to your needs and is suitable for both fixed glazing and opening systems for comfortable ventilation or smoke extraction. Tailor the design to your specific project: choose a sloped version to capture the maximum amount of daylight and distribute it evenly throughout the room, or opt for the straight version as the ultimate renovation solution. A durable, safe, and smart choice for any construction or renovation project. | https://skylux.eu/en/products/pvc-opstand-700x1600?variant=44600499601685 | https://skylux.eu/cdn/shop/products/Opengaand_16_20_b1ae6917-87db-491b-8e6f-e189ab603d15.png?v=1740489630&width=1600 | https://skylux.eu/cdn/shop/files/PVC-Opstand-70x160-cm-PVC-Opstand.png?v=1741090212&width=1600 | https://skylux.eu/cdn/shop/files/PVC-Opstand-700-x-1600-PVC-Opstand.jpg?v=1740489630&width=1600 | https://skylux.eu/cdn/shop/products/Vast_16_20_9365ac62-25be-4d21-b4f3-3a5497cdae7b.png?v=1740489630&width=1600 | https://skylux.eu/cdn/shop/products/Vast_16_00_734bb923-91b3-4a0c-833a-e80a602e34ef.png?v=1740489630&width=1600 | //skylux.eu/cdn/shop/files/TD_EN.zip?v=12277087538240636034 | <p> With the <strong>PVC Curb 70x160 cm</strong>, you choose flawless and completely watertight installation of your skylight or flat roof window. This PVC curb forms the essential, safe connection between your roof covering and the window, while ensuring natural drainage so that rainwater never remains on your flat roof. Whereas wooden structures can shrink, rot, or crack over time, this high-quality synthetic material provides a stable, maintenance-free base that permanently eliminates heat loss and cold bridges. Whether you are a skilled DIYer or a professional installer, the well-designed system is created for fast, logical installation and can be seamlessly integrated with any type of roof membrane. </p> <p> The curb adapts effortlessly to your needs and is suitable for both fixed glazing and opening systems for comfortable ventilation or smoke extraction. Tailor the design to your specific project: choose a sloped version to capture the maximum amount of daylight and distribute it evenly throughout the room, or opt for the straight version as the ultimate renovation solution. A durable, safe, and smart choice for any construction or renovation project. </p> | pvc-opstand-700x1600 | 8183542284565 | 44600499601685
Curbs | PVC Curb | Skylux | PVC Curb 70x160 cm | Openable version / Splayed curb 16/20 - 16 cm high for skylight / flat roof window 700 x 1600 - Please note! Roof opening = 900 x 1800 / Single manual spindle with tube | 53353 | 5412970533535 | 1057.55 | Yes | 5-10 | 26.85 | Fixed or openable? | Openable version | Curb type | Splayed curb 16/20 - 16 cm high for skylight / flat roof window 700 x 1600 - Please note! Roof opening = 900 x 1800 | Opening system | Single manual spindle with tube | 700 x 1600 mm | 1600 | 700 |  |  | 1.99 | Rectangular |  | PVC Curb | C05P |  | With the PVC Curb 70x160 cm, you choose flawless and completely watertight installation of your skylight or flat roof window. This PVC curb forms the essential, safe connection between your roof covering and the window, while ensuring natural drainage so that rainwater never remains on your flat roof. Whereas wooden structures can shrink, rot, or crack over time, this high-quality synthetic material provides a stable, maintenance-free base that permanently eliminates heat loss and cold bridges. Whether you are a skilled DIYer or a professional installer, the well-designed system is created for fast, logical installation and can be seamlessly integrated with any type of roof membrane. The curb adapts effortlessly to your needs and is suitable for both fixed glazing and opening systems for comfortable ventilation or smoke extraction. Tailor the design to your specific project: choose a sloped version to capture the maximum amount of daylight and distribute it evenly throughout the room, or opt for the straight version as the ultimate renovation solution. A durable, safe, and smart choice for any construction or renovation project. | https://skylux.eu/en/products/pvc-opstand-700x1600?variant=44600499634453 | https://skylux.eu/cdn/shop/products/Opengaand_16_20_b1ae6917-87db-491b-8e6f-e189ab603d15.png?v=1740489630&width=1600 | https://skylux.eu/cdn/shop/files/PVC-Opstand-70x160-cm-PVC-Opstand.png?v=1741090212&width=1600 | https://skylux.eu/cdn/shop/files/PVC-Opstand-700-x-1600-PVC-Opstand.jpg?v=1740489630&width=1600 | https://skylux.eu/cdn/shop/products/Vast_16_20_9365ac62-25be-4d21-b4f3-3a5497cdae7b.png?v=1740489630&width=1600 | https://skylux.eu/cdn/shop/products/Vast_16_00_734bb923-91b3-4a0c-833a-e80a602e34ef.png?v=1740489630&width=1600 | //skylux.eu/cdn/shop/files/TD_EN.zip?v=12277087538240636034 | <p> With the <strong>PVC Curb 70x160 cm</strong>, you choose flawless and completely watertight installation of your skylight or flat roof window. This PVC curb forms the essential, safe connection between your roof covering and the window, while ensuring natural drainage so that rainwater never remains on your flat roof. Whereas wooden structures can shrink, rot, or crack over time, this high-quality synthetic material provides a stable, maintenance-free base that permanently eliminates heat loss and cold bridges. Whether you are a skilled DIYer or a professional installer, the well-designed system is created for fast, logical installation and can be seamlessly integrated with any type of roof membrane. </p> <p> The curb adapts effortlessly to your needs and is suitable for both fixed glazing and opening systems for comfortable ventilation or smoke extraction. Tailor the design to your specific project: choose a sloped version to capture the maximum amount of daylight and distribute it evenly throughout the room, or opt for the straight version as the ultimate renovation solution. A durable, safe, and smart choice for any construction or renovation project. </p> | pvc-opstand-700x1600 | 8183542284565 | 44600499634453
Curbs | PVC Curb | Skylux | PVC Curb 70x160 cm | Openable version / Straight Curb 16/00 - 16 cm high for skylight 700 x 1600 / Day size = Roof opening / Single electric spindle 230 V | 64062 | 5412970640622 | 1478.65 | Yes | 5-10 | 21.3 | Fixed or openable? | Openable version | Curb type | Straight Curb 16/00 - 16 cm high for skylight 700 x 1600 / Day size = Roof opening | Opening system | Single electric spindle 230 V | 700 x 1600 mm | 1600 | 700 |  |  | 1.99 | Rectangular |  | PVC Curb | C05P |  | With the PVC Curb 70x160 cm, you choose flawless and completely watertight installation of your skylight or flat roof window. This PVC curb forms the essential, safe connection between your roof covering and the window, while ensuring natural drainage so that rainwater never remains on your flat roof. Whereas wooden structures can shrink, rot, or crack over time, this high-quality synthetic material provides a stable, maintenance-free base that permanently eliminates heat loss and cold bridges. Whether you are a skilled DIYer or a professional installer, the well-designed system is created for fast, logical installation and can be seamlessly integrated with any type of roof membrane. The curb adapts effortlessly to your needs and is suitable for both fixed glazing and opening systems for comfortable ventilation or smoke extraction. Tailor the design to your specific project: choose a sloped version to capture the maximum amount of daylight and distribute it evenly throughout the room, or opt for the straight version as the ultimate renovation solution. A durable, safe, and smart choice for any construction or renovation project. | https://skylux.eu/en/products/pvc-opstand-700x1600?variant=44600499667221 | https://skylux.eu/cdn/shop/products/Opengaand_Recht_90661091-5684-4773-8191-0c06b464acfd.png?v=1740489630&width=1600 | https://skylux.eu/cdn/shop/files/PVC-Opstand-70x160-cm-PVC-Opstand.png?v=1741090212&width=1600 | https://skylux.eu/cdn/shop/files/PVC-Opstand-700-x-1600-PVC-Opstand.jpg?v=1740489630&width=1600 | https://skylux.eu/cdn/shop/products/Vast_16_20_9365ac62-25be-4d21-b4f3-3a5497cdae7b.png?v=1740489630&width=1600 | https://skylux.eu/cdn/shop/products/Vast_16_00_734bb923-91b3-4a0c-833a-e80a602e34ef.png?v=1740489630&width=1600 | //skylux.eu/cdn/shop/files/TD_EN.zip?v=12277087538240636034 | <p> With the <strong>PVC Curb 70x160 cm</strong>, you choose flawless and completely watertight installation of your skylight or flat roof window. This PVC curb forms the essential, safe connection between your roof covering and the window, while ensuring natural drainage so that rainwater never remains on your flat roof. Whereas wooden structures can shrink, rot, or crack over time, this high-quality synthetic material provides a stable, maintenance-free base that permanently eliminates heat loss and cold bridges. Whether you are a skilled DIYer or a professional installer, the well-designed system is created for fast, logical installation and can be seamlessly integrated with any type of roof membrane. </p> <p> The curb adapts effortlessly to your needs and is suitable for both fixed glazing and opening systems for comfortable ventilation or smoke extraction. Tailor the design to your specific project: choose a sloped version to capture the maximum amount of daylight and distribute it evenly throughout the room, or opt for the straight version as the ultimate renovation solution. A durable, safe, and smart choice for any construction or renovation project. </p> | pvc-opstand-700x1600 | 8183542284565 | 44600499667221
Curbs | PVC Curb | Skylux | PVC Curb 70x160 cm | Openable version / Straight Curb 16/00 - 16 cm high for skylight 700 x 1600 / Day size = Roof opening / Single electric chain actuator | 63958 | 5412970639589 | 1478.65 | Yes | 5-10 | 20.96 | Fixed or openable? | Openable version | Curb type | Straight Curb 16/00 - 16 cm high for skylight 700 x 1600 / Day size = Roof opening | Opening system | Single electric chain actuator | 700 x 1600 mm | 1600 | 700 |  |  | 1.99 | Rectangular |  | PVC Curb | C05P |  | With the PVC Curb 70x160 cm, you choose flawless and completely watertight installation of your skylight or flat roof window. This PVC curb forms the essential, safe connection between your roof covering and the window, while ensuring natural drainage so that rainwater never remains on your flat roof. Whereas wooden structures can shrink, rot, or crack over time, this high-quality synthetic material provides a stable, maintenance-free base that permanently eliminates heat loss and cold bridges. Whether you are a skilled DIYer or a professional installer, the well-designed system is created for fast, logical installation and can be seamlessly integrated with any type of roof membrane. The curb adapts effortlessly to your needs and is suitable for both fixed glazing and opening systems for comfortable ventilation or smoke extraction. Tailor the design to your specific project: choose a sloped version to capture the maximum amount of daylight and distribute it evenly throughout the room, or opt for the straight version as the ultimate renovation solution. A durable, safe, and smart choice for any construction or renovation project. | https://skylux.eu/en/products/pvc-opstand-700x1600?variant=44600499699989 | https://skylux.eu/cdn/shop/products/Opengaand_Recht_90661091-5684-4773-8191-0c06b464acfd.png?v=1740489630&width=1600 | https://skylux.eu/cdn/shop/files/PVC-Opstand-70x160-cm-PVC-Opstand.png?v=1741090212&width=1600 | https://skylux.eu/cdn/shop/files/PVC-Opstand-700-x-1600-PVC-Opstand.jpg?v=1740489630&width=1600 | https://skylux.eu/cdn/shop/products/Vast_16_20_9365ac62-25be-4d21-b4f3-3a5497cdae7b.png?v=1740489630&width=1600 | https://skylux.eu/cdn/shop/products/Vast_16_00_734bb923-91b3-4a0c-833a-e80a602e34ef.png?v=1740489630&width=1600 | //skylux.eu/cdn/shop/files/TD_EN.zip?v=12277087538240636034 | <p> With the <strong>PVC Curb 70x160 cm</strong>, you choose flawless and completely watertight installation of your skylight or flat roof window. This PVC curb forms the essential, safe connection between your roof covering and the window, while ensuring natural drainage so that rainwater never remains on your flat roof. Whereas wooden structures can shrink, rot, or crack over time, this high-quality synthetic material provides a stable, maintenance-free base that permanently eliminates heat loss and cold bridges. Whether you are a skilled DIYer or a professional installer, the well-designed system is created for fast, logical installation and can be seamlessly integrated with any type of roof membrane. </p> <p> The curb adapts effortlessly to your needs and is suitable for both fixed glazing and opening systems for comfortable ventilation or smoke extraction. Tailor the design to your specific project: choose a sloped version to capture the maximum amount of daylight and distribute it evenly throughout the room, or opt for the straight version as the ultimate renovation solution. A durable, safe, and smart choice for any construction or renovation project. </p> | pvc-opstand-700x1600 | 8183542284565 | 44600499699989
Curbs | PVC Curb | Skylux | PVC Curb 70x160 cm | Openable version / Straight Curb 16/00 - 16 cm high for skylight 700 x 1600 / Day size = Roof opening / Manual chain spindle | 53032 | 5412970530329 | 1085.4 | Yes | 5-10 | 19.78 | Fixed or openable? | Openable version | Curb type | Straight Curb 16/00 - 16 cm high for skylight 700 x 1600 / Day size = Roof opening | Opening system | Manual chain spindle | 700 x 1600 mm | 1600 | 700 |  |  | 1.99 | Rectangular |  | PVC Curb | C05P |  | With the PVC Curb 70x160 cm, you choose flawless and completely watertight installation of your skylight or flat roof window. This PVC curb forms the essential, safe connection between your roof covering and the window, while ensuring natural drainage so that rainwater never remains on your flat roof. Whereas wooden structures can shrink, rot, or crack over time, this high-quality synthetic material provides a stable, maintenance-free base that permanently eliminates heat loss and cold bridges. Whether you are a skilled DIYer or a professional installer, the well-designed system is created for fast, logical installation and can be seamlessly integrated with any type of roof membrane. The curb adapts effortlessly to your needs and is suitable for both fixed glazing and opening systems for comfortable ventilation or smoke extraction. Tailor the design to your specific project: choose a sloped version to capture the maximum amount of daylight and distribute it evenly throughout the room, or opt for the straight version as the ultimate renovation solution. A durable, safe, and smart choice for any construction or renovation project. | https://skylux.eu/en/products/pvc-opstand-700x1600?variant=44600499732757 | https://skylux.eu/cdn/shop/products/Opengaand_Recht_90661091-5684-4773-8191-0c06b464acfd.png?v=1740489630&width=1600 | https://skylux.eu/cdn/shop/files/PVC-Opstand-70x160-cm-PVC-Opstand.png?v=1741090212&width=1600 | https://skylux.eu/cdn/shop/files/PVC-Opstand-700-x-1600-PVC-Opstand.jpg?v=1740489630&width=1600 | https://skylux.eu/cdn/shop/products/Vast_16_20_9365ac62-25be-4d21-b4f3-3a5497cdae7b.png?v=1740489630&width=1600 | https://skylux.eu/cdn/shop/products/Vast_16_00_734bb923-91b3-4a0c-833a-e80a602e34ef.png?v=1740489630&width=1600 | //skylux.eu/cdn/shop/files/TD_EN.zip?v=12277087538240636034 | <p> With the <strong>PVC Curb 70x160 cm</strong>, you choose flawless and completely watertight installation of your skylight or flat roof window. This PVC curb forms the essential, safe connection between your roof covering and the window, while ensuring natural drainage so that rainwater never remains on your flat roof. Whereas wooden structures can shrink, rot, or crack over time, this high-quality synthetic material provides a stable, maintenance-free base that permanently eliminates heat loss and cold bridges. Whether you are a skilled DIYer or a professional installer, the well-designed system is created for fast, logical installation and can be seamlessly integrated with any type of roof membrane. </p> <p> The curb adapts effortlessly to your needs and is suitable for both fixed glazing and opening systems for comfortable ventilation or smoke extraction. Tailor the design to your specific project: choose a sloped version to capture the maximum amount of daylight and distribute it evenly throughout the room, or opt for the straight version as the ultimate renovation solution. A durable, safe, and smart choice for any construction or renovation project. </p> | pvc-opstand-700x1600 | 8183542284565 | 44600499732757
Curbs | PVC Curb | Skylux | PVC Curb 70x160 cm | Openable version / Straight Curb 16/00 - 16 cm high for skylight 700 x 1600 / Day size = Roof opening / Single manual spindle with eye | 53139 | 5412970531395 | 987.4 | Yes | 5-10 | 19.71 | Fixed or openable? | Openable version | Curb type | Straight Curb 16/00 - 16 cm high for skylight 700 x 1600 / Day size = Roof opening | Opening system | Single manual spindle with eye | 700 x 1600 mm | 1600 | 700 |  |  | 1.99 | Rectangular |  | PVC Curb | C05P |  | With the PVC Curb 70x160 cm, you choose flawless and completely watertight installation of your skylight or flat roof window. This PVC curb forms the essential, safe connection between your roof covering and the window, while ensuring natural drainage so that rainwater never remains on your flat roof. Whereas wooden structures can shrink, rot, or crack over time, this high-quality synthetic material provides a stable, maintenance-free base that permanently eliminates heat loss and cold bridges. Whether you are a skilled DIYer or a professional installer, the well-designed system is created for fast, logical installation and can be seamlessly integrated with any type of roof membrane. The curb adapts effortlessly to your needs and is suitable for both fixed glazing and opening systems for comfortable ventilation or smoke extraction. Tailor the design to your specific project: choose a sloped version to capture the maximum amount of daylight and distribute it evenly throughout the room, or opt for the straight version as the ultimate renovation solution. A durable, safe, and smart choice for any construction or renovation project. | https://skylux.eu/en/products/pvc-opstand-700x1600?variant=44600499765525 | https://skylux.eu/cdn/shop/products/Opengaand_Recht_90661091-5684-4773-8191-0c06b464acfd.png?v=1740489630&width=1600 | https://skylux.eu/cdn/shop/files/PVC-Opstand-70x160-cm-PVC-Opstand.png?v=1741090212&width=1600 | https://skylux.eu/cdn/shop/files/PVC-Opstand-700-x-1600-PVC-Opstand.jpg?v=1740489630&width=1600 | https://skylux.eu/cdn/shop/products/Vast_16_20_9365ac62-25be-4d21-b4f3-3a5497cdae7b.png?v=1740489630&width=1600 | https://skylux.eu/cdn/shop/products/Vast_16_00_734bb923-91b3-4a0c-833a-e80a602e34ef.png?v=1740489630&width=1600 | //skylux.eu/cdn/shop/files/TD_EN.zip?v=12277087538240636034 | <p> With the <strong>PVC Curb 70x160 cm</strong>, you choose flawless and completely watertight installation of your skylight or flat roof window. This PVC curb forms the essential, safe connection between your roof covering and the window, while ensuring natural drainage so that rainwater never remains on your flat roof. Whereas wooden structures can shrink, rot, or crack over time, this high-quality synthetic material provides a stable, maintenance-free base that permanently eliminates heat loss and cold bridges. Whether you are a skilled DIYer or a professional installer, the well-designed system is created for fast, logical installation and can be seamlessly integrated with any type of roof membrane. </p> <p> The curb adapts effortlessly to your needs and is suitable for both fixed glazing and opening systems for comfortable ventilation or smoke extraction. Tailor the design to your specific project: choose a sloped version to capture the maximum amount of daylight and distribute it evenly throughout the room, or opt for the straight version as the ultimate renovation solution. A durable, safe, and smart choice for any construction or renovation project. </p> | pvc-opstand-700x1600 | 8183542284565 | 44600499765525
Curbs | PVC Curb | Skylux | PVC Curb 70x160 cm | Openable version / Splayed curb 30/20 - 30 cm high for skylight / flat roof window 700 x 1600 - Please note! Roof opening = 900 x 1800 / Single electric spindle 230 V | 65220 | 5412970652205 | 1795.65 | Yes | 5-10 | 36.8 | Fixed or openable? | Openable version | Curb type | Splayed curb 30/20 - 30 cm high for skylight / flat roof window 700 x 1600 - Please note! Roof opening = 900 x 1800 | Opening system | Single electric spindle 230 V | 700 x 1600 mm | 1600 | 700 |  |  | 1.99 | Rectangular |  | PVC Curb | C05P |  | With the PVC Curb 70x160 cm, you choose flawless and completely watertight installation of your skylight or flat roof window. This PVC curb forms the essential, safe connection between your roof covering and the window, while ensuring natural drainage so that rainwater never remains on your flat roof. Whereas wooden structures can shrink, rot, or crack over time, this high-quality synthetic material provides a stable, maintenance-free base that permanently eliminates heat loss and cold bridges. Whether you are a skilled DIYer or a professional installer, the well-designed system is created for fast, logical installation and can be seamlessly integrated with any type of roof membrane. The curb adapts effortlessly to your needs and is suitable for both fixed glazing and opening systems for comfortable ventilation or smoke extraction. Tailor the design to your specific project: choose a sloped version to capture the maximum amount of daylight and distribute it evenly throughout the room, or opt for the straight version as the ultimate renovation solution. A durable, safe, and smart choice for any construction or renovation project. | https://skylux.eu/en/products/pvc-opstand-700x1600?variant=44600499798293 | https://skylux.eu/cdn/shop/products/Opengaand_30_20_95b38792-f0d1-45e0-9e7a-f5bd0d8b4e54.png?v=1740489630&width=1600 | https://skylux.eu/cdn/shop/files/PVC-Opstand-70x160-cm-PVC-Opstand.png?v=1741090212&width=1600 | https://skylux.eu/cdn/shop/files/PVC-Opstand-700-x-1600-PVC-Opstand.jpg?v=1740489630&width=1600 | https://skylux.eu/cdn/shop/products/Vast_16_20_9365ac62-25be-4d21-b4f3-3a5497cdae7b.png?v=1740489630&width=1600 | https://skylux.eu/cdn/shop/products/Vast_16_00_734bb923-91b3-4a0c-833a-e80a602e34ef.png?v=1740489630&width=1600 | //skylux.eu/cdn/shop/files/TD_EN.zip?v=12277087538240636034 | <p> With the <strong>PVC Curb 70x160 cm</strong>, you choose flawless and completely watertight installation of your skylight or flat roof window. This PVC curb forms the essential, safe connection between your roof covering and the window, while ensuring natural drainage so that rainwater never remains on your flat roof. Whereas wooden structures can shrink, rot, or crack over time, this high-quality synthetic material provides a stable, maintenance-free base that permanently eliminates heat loss and cold bridges. Whether you are a skilled DIYer or a professional installer, the well-designed system is created for fast, logical installation and can be seamlessly integrated with any type of roof membrane. </p> <p> The curb adapts effortlessly to your needs and is suitable for both fixed glazing and opening systems for comfortable ventilation or smoke extraction. Tailor the design to your specific project: choose a sloped version to capture the maximum amount of daylight and distribute it evenly throughout the room, or opt for the straight version as the ultimate renovation solution. A durable, safe, and smart choice for any construction or renovation project. </p> | pvc-opstand-700x1600 | 8183542284565 | 44600499798293
Curbs | PVC Curb | Skylux | PVC Curb 70x160 cm | Openable version / Splayed curb 30/20 - 30 cm high for skylight / flat roof window 700 x 1600 - Please note! Roof opening = 900 x 1800 / Single electric chain actuator | 65117 | 5412970651178 | 1795.65 | Yes | 5-10 | 36.46 | Fixed or openable? | Openable version | Curb type | Splayed curb 30/20 - 30 cm high for skylight / flat roof window 700 x 1600 - Please note! Roof opening = 900 x 1800 | Opening system | Single electric chain actuator | 700 x 1600 mm | 1600 | 700 |  |  | 1.99 | Rectangular |  | PVC Curb | C05P |  | With the PVC Curb 70x160 cm, you choose flawless and completely watertight installation of your skylight or flat roof window. This PVC curb forms the essential, safe connection between your roof covering and the window, while ensuring natural drainage so that rainwater never remains on your flat roof. Whereas wooden structures can shrink, rot, or crack over time, this high-quality synthetic material provides a stable, maintenance-free base that permanently eliminates heat loss and cold bridges. Whether you are a skilled DIYer or a professional installer, the well-designed system is created for fast, logical installation and can be seamlessly integrated with any type of roof membrane. The curb adapts effortlessly to your needs and is suitable for both fixed glazing and opening systems for comfortable ventilation or smoke extraction. Tailor the design to your specific project: choose a sloped version to capture the maximum amount of daylight and distribute it evenly throughout the room, or opt for the straight version as the ultimate renovation solution. A durable, safe, and smart choice for any construction or renovation project. | https://skylux.eu/en/products/pvc-opstand-700x1600?variant=44600499831061 | https://skylux.eu/cdn/shop/products/Opengaand_30_20_95b38792-f0d1-45e0-9e7a-f5bd0d8b4e54.png?v=1740489630&width=1600 | https://skylux.eu/cdn/shop/files/PVC-Opstand-70x160-cm-PVC-Opstand.png?v=1741090212&width=1600 | https://skylux.eu/cdn/shop/files/PVC-Opstand-700-x-1600-PVC-Opstand.jpg?v=1740489630&width=1600 | https://skylux.eu/cdn/shop/products/Vast_16_20_9365ac62-25be-4d21-b4f3-3a5497cdae7b.png?v=1740489630&width=1600 | https://skylux.eu/cdn/shop/products/Vast_16_00_734bb923-91b3-4a0c-833a-e80a602e34ef.png?v=1740489630&width=1600 | //skylux.eu/cdn/shop/files/TD_EN.zip?v=12277087538240636034 | <p> With the <strong>PVC Curb 70x160 cm</strong>, you choose flawless and completely watertight installation of your skylight or flat roof window. This PVC curb forms the essential, safe connection between your roof covering and the window, while ensuring natural drainage so that rainwater never remains on your flat roof. Whereas wooden structures can shrink, rot, or crack over time, this high-quality synthetic material provides a stable, maintenance-free base that permanently eliminates heat loss and cold bridges. Whether you are a skilled DIYer or a professional installer, the well-designed system is created for fast, logical installation and can be seamlessly integrated with any type of roof membrane. </p> <p> The curb adapts effortlessly to your needs and is suitable for both fixed glazing and opening systems for comfortable ventilation or smoke extraction. Tailor the design to your specific project: choose a sloped version to capture the maximum amount of daylight and distribute it evenly throughout the room, or opt for the straight version as the ultimate renovation solution. A durable, safe, and smart choice for any construction or renovation project. </p> | pvc-opstand-700x1600 | 8183542284565 | 44600499831061
Curbs | PVC Curb | Skylux | PVC Curb 70x160 cm | Openable version / Splayed curb 30/20 - 30 cm high for skylight / flat roof window 700 x 1600 - Please note! Roof opening = 900 x 1800 / Manual chain spindle | 53716 | 5412970537168 | 1402.4 | Yes | 5-10 | 35.28 | Fixed or openable? | Openable version | Curb type | Splayed curb 30/20 - 30 cm high for skylight / flat roof window 700 x 1600 - Please note! Roof opening = 900 x 1800 | Opening system | Manual chain spindle | 700 x 1600 mm | 1600 | 700 |  |  | 1.99 | Rectangular |  | PVC Curb | C05P |  | With the PVC Curb 70x160 cm, you choose flawless and completely watertight installation of your skylight or flat roof window. This PVC curb forms the essential, safe connection between your roof covering and the window, while ensuring natural drainage so that rainwater never remains on your flat roof. Whereas wooden structures can shrink, rot, or crack over time, this high-quality synthetic material provides a stable, maintenance-free base that permanently eliminates heat loss and cold bridges. Whether you are a skilled DIYer or a professional installer, the well-designed system is created for fast, logical installation and can be seamlessly integrated with any type of roof membrane. The curb adapts effortlessly to your needs and is suitable for both fixed glazing and opening systems for comfortable ventilation or smoke extraction. Tailor the design to your specific project: choose a sloped version to capture the maximum amount of daylight and distribute it evenly throughout the room, or opt for the straight version as the ultimate renovation solution. A durable, safe, and smart choice for any construction or renovation project. | https://skylux.eu/en/products/pvc-opstand-700x1600?variant=44600499863829 | https://skylux.eu/cdn/shop/products/Opengaand_30_20_95b38792-f0d1-45e0-9e7a-f5bd0d8b4e54.png?v=1740489630&width=1600 | https://skylux.eu/cdn/shop/files/PVC-Opstand-70x160-cm-PVC-Opstand.png?v=1741090212&width=1600 | https://skylux.eu/cdn/shop/files/PVC-Opstand-700-x-1600-PVC-Opstand.jpg?v=1740489630&width=1600 | https://skylux.eu/cdn/shop/products/Vast_16_20_9365ac62-25be-4d21-b4f3-3a5497cdae7b.png?v=1740489630&width=1600 | https://skylux.eu/cdn/shop/products/Vast_16_00_734bb923-91b3-4a0c-833a-e80a602e34ef.png?v=1740489630&width=1600 | //skylux.eu/cdn/shop/files/TD_EN.zip?v=12277087538240636034 | <p> With the <strong>PVC Curb 70x160 cm</strong>, you choose flawless and completely watertight installation of your skylight or flat roof window. This PVC curb forms the essential, safe connection between your roof covering and the window, while ensuring natural drainage so that rainwater never remains on your flat roof. Whereas wooden structures can shrink, rot, or crack over time, this high-quality synthetic material provides a stable, maintenance-free base that permanently eliminates heat loss and cold bridges. Whether you are a skilled DIYer or a professional installer, the well-designed system is created for fast, logical installation and can be seamlessly integrated with any type of roof membrane. </p> <p> The curb adapts effortlessly to your needs and is suitable for both fixed glazing and opening systems for comfortable ventilation or smoke extraction. Tailor the design to your specific project: choose a sloped version to capture the maximum amount of daylight and distribute it evenly throughout the room, or opt for the straight version as the ultimate renovation solution. A durable, safe, and smart choice for any construction or renovation project. </p> | pvc-opstand-700x1600 | 8183542284565 | 44600499863829
Curbs | PVC Curb | Skylux | PVC Curb 70x160 cm | Openable version / Splayed curb 30/20 - 30 cm high for skylight / flat roof window 700 x 1600 - Please note! Roof opening = 900 x 1800 / Single manual spindle with eye | 53819 | 5412970538196 | 1304.4 | Yes | 5-10 | 35.21 | Fixed or openable? | Openable version | Curb type | Splayed curb 30/20 - 30 cm high for skylight / flat roof window 700 x 1600 - Please note! Roof opening = 900 x 1800 | Opening system | Single manual spindle with eye | 700 x 1600 mm | 1600 | 700 |  |  | 1.99 | Rectangular |  | PVC Curb | C05P |  | With the PVC Curb 70x160 cm, you choose flawless and completely watertight installation of your skylight or flat roof window. This PVC curb forms the essential, safe connection between your roof covering and the window, while ensuring natural drainage so that rainwater never remains on your flat roof. Whereas wooden structures can shrink, rot, or crack over time, this high-quality synthetic material provides a stable, maintenance-free base that permanently eliminates heat loss and cold bridges. Whether you are a skilled DIYer or a professional installer, the well-designed system is created for fast, logical installation and can be seamlessly integrated with any type of roof membrane. The curb adapts effortlessly to your needs and is suitable for both fixed glazing and opening systems for comfortable ventilation or smoke extraction. Tailor the design to your specific project: choose a sloped version to capture the maximum amount of daylight and distribute it evenly throughout the room, or opt for the straight version as the ultimate renovation solution. A durable, safe, and smart choice for any construction or renovation project. | https://skylux.eu/en/products/pvc-opstand-700x1600?variant=44600499896597 | https://skylux.eu/cdn/shop/products/Opengaand_30_20_95b38792-f0d1-45e0-9e7a-f5bd0d8b4e54.png?v=1740489630&width=1600 | https://skylux.eu/cdn/shop/files/PVC-Opstand-70x160-cm-PVC-Opstand.png?v=1741090212&width=1600 | https://skylux.eu/cdn/shop/files/PVC-Opstand-700-x-1600-PVC-Opstand.jpg?v=1740489630&width=1600 | https://skylux.eu/cdn/shop/products/Vast_16_20_9365ac62-25be-4d21-b4f3-3a5497cdae7b.png?v=1740489630&width=1600 | https://skylux.eu/cdn/shop/products/Vast_16_00_734bb923-91b3-4a0c-833a-e80a602e34ef.png?v=1740489630&width=1600 | //skylux.eu/cdn/shop/files/TD_EN.zip?v=12277087538240636034 | <p> With the <strong>PVC Curb 70x160 cm</strong>, you choose flawless and completely watertight installation of your skylight or flat roof window. This PVC curb forms the essential, safe connection between your roof covering and the window, while ensuring natural drainage so that rainwater never remains on your flat roof. Whereas wooden structures can shrink, rot, or crack over time, this high-quality synthetic material provides a stable, maintenance-free base that permanently eliminates heat loss and cold bridges. Whether you are a skilled DIYer or a professional installer, the well-designed system is created for fast, logical installation and can be seamlessly integrated with any type of roof membrane. </p> <p> The curb adapts effortlessly to your needs and is suitable for both fixed glazing and opening systems for comfortable ventilation or smoke extraction. Tailor the design to your specific project: choose a sloped version to capture the maximum amount of daylight and distribute it evenly throughout the room, or opt for the straight version as the ultimate renovation solution. A durable, safe, and smart choice for any construction or renovation project. </p> | pvc-opstand-700x1600 | 8183542284565 | 44600499896597
Curbs | PVC Curb | Skylux | PVC Curb 70x160 cm | Openable version / Splayed curb 35/30 - 35 cm high for skylight / flat roof window 700 x 1600 - Please note! Roof opening = 1000 x 1900 / Single electric spindle 230 V | 65610 | 5412970656104 | 2065.5 | Yes | 5-10 | 32.43 | Fixed or openable? | Openable version | Curb type | Splayed curb 35/30 - 35 cm high for skylight / flat roof window 700 x 1600 - Please note! Roof opening = 1000 x 1900 | Opening system | Single electric spindle 230 V | 700 x 1600 mm | 1600 | 700 |  |  | 1.99 | Rectangular |  | PVC Curb | C05P |  | With the PVC Curb 70x160 cm, you choose flawless and completely watertight installation of your skylight or flat roof window. This PVC curb forms the essential, safe connection between your roof covering and the window, while ensuring natural drainage so that rainwater never remains on your flat roof. Whereas wooden structures can shrink, rot, or crack over time, this high-quality synthetic material provides a stable, maintenance-free base that permanently eliminates heat loss and cold bridges. Whether you are a skilled DIYer or a professional installer, the well-designed system is created for fast, logical installation and can be seamlessly integrated with any type of roof membrane. The curb adapts effortlessly to your needs and is suitable for both fixed glazing and opening systems for comfortable ventilation or smoke extraction. Tailor the design to your specific project: choose a sloped version to capture the maximum amount of daylight and distribute it evenly throughout the room, or opt for the straight version as the ultimate renovation solution. A durable, safe, and smart choice for any construction or renovation project. | https://skylux.eu/en/products/pvc-opstand-700x1600?variant=44600499929365 | https://skylux.eu/cdn/shop/products/Opengaand_35_30_964cd271-a39b-45d9-b46e-5904600cccf5.png?v=1740489630&width=1600 | https://skylux.eu/cdn/shop/files/PVC-Opstand-70x160-cm-PVC-Opstand.png?v=1741090212&width=1600 | https://skylux.eu/cdn/shop/files/PVC-Opstand-700-x-1600-PVC-Opstand.jpg?v=1740489630&width=1600 | https://skylux.eu/cdn/shop/products/Vast_16_20_9365ac62-25be-4d21-b4f3-3a5497cdae7b.png?v=1740489630&width=1600 | https://skylux.eu/cdn/shop/products/Vast_16_00_734bb923-91b3-4a0c-833a-e80a602e34ef.png?v=1740489630&width=1600 | //skylux.eu/cdn/shop/files/TD_EN.zip?v=12277087538240636034 | <p> With the <strong>PVC Curb 70x160 cm</strong>, you choose flawless and completely watertight installation of your skylight or flat roof window. This PVC curb forms the essential, safe connection between your roof covering and the window, while ensuring natural drainage so that rainwater never remains on your flat roof. Whereas wooden structures can shrink, rot, or crack over time, this high-quality synthetic material provides a stable, maintenance-free base that permanently eliminates heat loss and cold bridges. Whether you are a skilled DIYer or a professional installer, the well-designed system is created for fast, logical installation and can be seamlessly integrated with any type of roof membrane. </p> <p> The curb adapts effortlessly to your needs and is suitable for both fixed glazing and opening systems for comfortable ventilation or smoke extraction. Tailor the design to your specific project: choose a sloped version to capture the maximum amount of daylight and distribute it evenly throughout the room, or opt for the straight version as the ultimate renovation solution. A durable, safe, and smart choice for any construction or renovation project. </p> | pvc-opstand-700x1600 | 8183542284565 | 44600499929365
Curbs | PVC Curb | Skylux | PVC Curb 70x160 cm | Openable version / Splayed curb 35/30 - 35 cm high for skylight / flat roof window 700 x 1600 - Please note! Roof opening = 1000 x 1900 / Single electric chain actuator | 65518 | 5412970655183 | 2065.5 | Yes | 5-10 | 32.09 | Fixed or openable? | Openable version | Curb type | Splayed curb 35/30 - 35 cm high for skylight / flat roof window 700 x 1600 - Please note! Roof opening = 1000 x 1900 | Opening system | Single electric chain actuator | 700 x 1600 mm | 1600 | 700 |  |  | 1.99 | Rectangular |  | PVC Curb | C05P |  | With the PVC Curb 70x160 cm, you choose flawless and completely watertight installation of your skylight or flat roof window. This PVC curb forms the essential, safe connection between your roof covering and the window, while ensuring natural drainage so that rainwater never remains on your flat roof. Whereas wooden structures can shrink, rot, or crack over time, this high-quality synthetic material provides a stable, maintenance-free base that permanently eliminates heat loss and cold bridges. Whether you are a skilled DIYer or a professional installer, the well-designed system is created for fast, logical installation and can be seamlessly integrated with any type of roof membrane. The curb adapts effortlessly to your needs and is suitable for both fixed glazing and opening systems for comfortable ventilation or smoke extraction. Tailor the design to your specific project: choose a sloped version to capture the maximum amount of daylight and distribute it evenly throughout the room, or opt for the straight version as the ultimate renovation solution. A durable, safe, and smart choice for any construction or renovation project. | https://skylux.eu/en/products/pvc-opstand-700x1600?variant=44600499962133 | https://skylux.eu/cdn/shop/products/Opengaand_35_30_964cd271-a39b-45d9-b46e-5904600cccf5.png?v=1740489630&width=1600 | https://skylux.eu/cdn/shop/files/PVC-Opstand-70x160-cm-PVC-Opstand.png?v=1741090212&width=1600 | https://skylux.eu/cdn/shop/files/PVC-Opstand-700-x-1600-PVC-Opstand.jpg?v=1740489630&width=1600 | https://skylux.eu/cdn/shop/products/Vast_16_20_9365ac62-25be-4d21-b4f3-3a5497cdae7b.png?v=1740489630&width=1600 | https://skylux.eu/cdn/shop/products/Vast_16_00_734bb923-91b3-4a0c-833a-e80a602e34ef.png?v=1740489630&width=1600 | //skylux.eu/cdn/shop/files/TD_EN.zip?v=12277087538240636034 | <p> With the <strong>PVC Curb 70x160 cm</strong>, you choose flawless and completely watertight installation of your skylight or flat roof window. This PVC curb forms the essential, safe connection between your roof covering and the window, while ensuring natural drainage so that rainwater never remains on your flat roof. Whereas wooden structures can shrink, rot, or crack over time, this high-quality synthetic material provides a stable, maintenance-free base that permanently eliminates heat loss and cold bridges. Whether you are a skilled DIYer or a professional installer, the well-designed system is created for fast, logical installation and can be seamlessly integrated with any type of roof membrane. </p> <p> The curb adapts effortlessly to your needs and is suitable for both fixed glazing and opening systems for comfortable ventilation or smoke extraction. Tailor the design to your specific project: choose a sloped version to capture the maximum amount of daylight and distribute it evenly throughout the room, or opt for the straight version as the ultimate renovation solution. A durable, safe, and smart choice for any construction or renovation project. </p> | pvc-opstand-700x1600 | 8183542284565 | 44600499962133
Curbs | PVC Curb | Skylux | PVC Curb 70x160 cm | Openable version / Splayed curb 35/30 - 35 cm high for skylight / flat roof window 700 x 1600 - Please note! Roof opening = 1000 x 1900 / Manual chain spindle | 53857 | 5412970538578 | 1672.25 | Yes | 5-10 | 30.91 | Fixed or openable? | Openable version | Curb type | Splayed curb 35/30 - 35 cm high for skylight / flat roof window 700 x 1600 - Please note! Roof opening = 1000 x 1900 | Opening system | Manual chain spindle | 700 x 1600 mm | 1600 | 700 |  |  | 1.99 | Rectangular |  | PVC Curb | C05P |  | With the PVC Curb 70x160 cm, you choose flawless and completely watertight installation of your skylight or flat roof window. This PVC curb forms the essential, safe connection between your roof covering and the window, while ensuring natural drainage so that rainwater never remains on your flat roof. Whereas wooden structures can shrink, rot, or crack over time, this high-quality synthetic material provides a stable, maintenance-free base that permanently eliminates heat loss and cold bridges. Whether you are a skilled DIYer or a professional installer, the well-designed system is created for fast, logical installation and can be seamlessly integrated with any type of roof membrane. The curb adapts effortlessly to your needs and is suitable for both fixed glazing and opening systems for comfortable ventilation or smoke extraction. Tailor the design to your specific project: choose a sloped version to capture the maximum amount of daylight and distribute it evenly throughout the room, or opt for the straight version as the ultimate renovation solution. A durable, safe, and smart choice for any construction or renovation project. | https://skylux.eu/en/products/pvc-opstand-700x1600?variant=44600499994901 | https://skylux.eu/cdn/shop/products/Opengaand_35_30_964cd271-a39b-45d9-b46e-5904600cccf5.png?v=1740489630&width=1600 | https://skylux.eu/cdn/shop/files/PVC-Opstand-70x160-cm-PVC-Opstand.png?v=1741090212&width=1600 | https://skylux.eu/cdn/shop/files/PVC-Opstand-700-x-1600-PVC-Opstand.jpg?v=1740489630&width=1600 | https://skylux.eu/cdn/shop/products/Vast_16_20_9365ac62-25be-4d21-b4f3-3a5497cdae7b.png?v=1740489630&width=1600 | https://skylux.eu/cdn/shop/products/Vast_16_00_734bb923-91b3-4a0c-833a-e80a602e34ef.png?v=1740489630&width=1600 | //skylux.eu/cdn/shop/files/TD_EN.zip?v=12277087538240636034 | <p> With the <strong>PVC Curb 70x160 cm</strong>, you choose flawless and completely watertight installation of your skylight or flat roof window. This PVC curb forms the essential, safe connection between your roof covering and the window, while ensuring natural drainage so that rainwater never remains on your flat roof. Whereas wooden structures can shrink, rot, or crack over time, this high-quality synthetic material provides a stable, maintenance-free base that permanently eliminates heat loss and cold bridges. Whether you are a skilled DIYer or a professional installer, the well-designed system is created for fast, logical installation and can be seamlessly integrated with any type of roof membrane. </p> <p> The curb adapts effortlessly to your needs and is suitable for both fixed glazing and opening systems for comfortable ventilation or smoke extraction. Tailor the design to your specific project: choose a sloped version to capture the maximum amount of daylight and distribute it evenly throughout the room, or opt for the straight version as the ultimate renovation solution. A durable, safe, and smart choice for any construction or renovation project. </p> | pvc-opstand-700x1600 | 8183542284565 | 44600499994901
Curbs | PVC Curb | Skylux | PVC Curb 70x160 cm | Openable version / Splayed curb 35/30 - 35 cm high for skylight / flat roof window 700 x 1600 - Please note! Roof opening = 1000 x 1900 / Single manual spindle with eye | 53949 | 5412970539490 | 1574.25 | Yes | 5-10 | 30.84 | Fixed or openable? | Openable version | Curb type | Splayed curb 35/30 - 35 cm high for skylight / flat roof window 700 x 1600 - Please note! Roof opening = 1000 x 1900 | Opening system | Single manual spindle with eye | 700 x 1600 mm | 1600 | 700 |  |  | 1.99 | Rectangular |  | PVC Curb | C05P |  | With the PVC Curb 70x160 cm, you choose flawless and completely watertight installation of your skylight or flat roof window. This PVC curb forms the essential, safe connection between your roof covering and the window, while ensuring natural drainage so that rainwater never remains on your flat roof. Whereas wooden structures can shrink, rot, or crack over time, this high-quality synthetic material provides a stable, maintenance-free base that permanently eliminates heat loss and cold bridges. Whether you are a skilled DIYer or a professional installer, the well-designed system is created for fast, logical installation and can be seamlessly integrated with any type of roof membrane. The curb adapts effortlessly to your needs and is suitable for both fixed glazing and opening systems for comfortable ventilation or smoke extraction. Tailor the design to your specific project: choose a sloped version to capture the maximum amount of daylight and distribute it evenly throughout the room, or opt for the straight version as the ultimate renovation solution. A durable, safe, and smart choice for any construction or renovation project. | https://skylux.eu/en/products/pvc-opstand-700x1600?variant=44600500027669 | https://skylux.eu/cdn/shop/products/Opengaand_35_30_964cd271-a39b-45d9-b46e-5904600cccf5.png?v=1740489630&width=1600 | https://skylux.eu/cdn/shop/files/PVC-Opstand-70x160-cm-PVC-Opstand.png?v=1741090212&width=1600 | https://skylux.eu/cdn/shop/files/PVC-Opstand-700-x-1600-PVC-Opstand.jpg?v=1740489630&width=1600 | https://skylux.eu/cdn/shop/products/Vast_16_20_9365ac62-25be-4d21-b4f3-3a5497cdae7b.png?v=1740489630&width=1600 | https://skylux.eu/cdn/shop/products/Vast_16_00_734bb923-91b3-4a0c-833a-e80a602e34ef.png?v=1740489630&width=1600 | //skylux.eu/cdn/shop/files/TD_EN.zip?v=12277087538240636034 | <p> With the <strong>PVC Curb 70x160 cm</strong>, you choose flawless and completely watertight installation of your skylight or flat roof window. This PVC curb forms the essential, safe connection between your roof covering and the window, while ensuring natural drainage so that rainwater never remains on your flat roof. Whereas wooden structures can shrink, rot, or crack over time, this high-quality synthetic material provides a stable, maintenance-free base that permanently eliminates heat loss and cold bridges. Whether you are a skilled DIYer or a professional installer, the well-designed system is created for fast, logical installation and can be seamlessly integrated with any type of roof membrane. </p> <p> The curb adapts effortlessly to your needs and is suitable for both fixed glazing and opening systems for comfortable ventilation or smoke extraction. Tailor the design to your specific project: choose a sloped version to capture the maximum amount of daylight and distribute it evenly throughout the room, or opt for the straight version as the ultimate renovation solution. A durable, safe, and smart choice for any construction or renovation project. </p> | pvc-opstand-700x1600 | 8183542284565 | 44600500027669
Curbs | PVC Curb | Skylux | PVC curb 70x200 cm | Fixed version / Straight curb 20/00 - 20 cm high for skylight / flat roof window 700 x 2000 / Daylight size = roof opening / Not openable | 104819 | 5401129048198 | 776.85 | Yes | 5-10 | 19.07 | Fixed or openable? | Fixed version | Curb type | Straight curb 20/00 - 20 cm high for skylight / flat roof window 700 x 2000 / Daylight size = roof opening | Opening system | Not openable | 700 x 2000 mm | 2000 | 700 |  |  | 2.26 | Rectangular |  | PVC Curb | C05P |  | With the PVC Curb 70x200 cm, you choose flawless and completely watertight installation of your skylight or flat roof window. This PVC curb forms the essential, secure bridge between your roof covering and the window, while ensuring natural drainage so that rainwater never remains on your flat roof. Whereas wooden structures can shrink, rot, or crack over time, this high-quality synthetic material provides a stable, maintenance-free base that permanently eliminates heat loss and thermal bridges. Whether you are a skilled DIYer or a professional installer, this well-designed system is created for fast, logical installation and can be seamlessly integrated with any type of roof membrane. The curb easily adapts to your requirements and is suitable for both fixed glazing and opening systems for comfortable ventilation or smoke extraction. Match the design to your specific project: choose a sloped version to capture the maximum amount of daylight and distribute it evenly throughout the room, or opt for the straight version as the ultimate renovation solution. A durable, safe, and smart choice for any construction or renovation project. | https://skylux.eu/en/products/pvc-opstand-700x2000?variant=44600497635605 | https://skylux.eu/cdn/shop/files/PVC-Opstand-70x200-cm-PVC-Opstand.png?v=1741090207&width=1600 | https://skylux.eu/cdn/shop/files/PVC-Opstand-700-x-2000-PVC-Opstand.jpg?v=1740489625&width=1600 | https://skylux.eu/cdn/shop/products/Vast_16_20_93f6c736-b990-4940-8780-e59f4e1793ce.png?v=1740489625&width=1600 | https://skylux.eu/cdn/shop/products/Vast_16_00_77c64faf-e354-4545-963d-501acbfbcb1c.png?v=1740489625&width=1600 | https://skylux.eu/cdn/shop/products/Vast_20_00_9969ad6a-1a16-49cd-b1bc-f6d27543a507.png?v=1740489625&width=1600 | //skylux.eu/cdn/shop/files/TD_EN.zip?v=12277087538240636034 | <p> With the <strong>PVC Curb 70x200 cm</strong>, you choose flawless and completely watertight installation of your skylight or flat roof window. This PVC curb forms the essential, secure bridge between your roof covering and the window, while ensuring natural drainage so that rainwater never remains on your flat roof. Whereas wooden structures can shrink, rot, or crack over time, this high-quality synthetic material provides a stable, maintenance-free base that permanently eliminates heat loss and thermal bridges. Whether you are a skilled DIYer or a professional installer, this well-designed system is created for fast, logical installation and can be seamlessly integrated with any type of roof membrane. </p> <p> The curb easily adapts to your requirements and is suitable for both fixed glazing and opening systems for comfortable ventilation or smoke extraction. Match the design to your specific project: choose a sloped version to capture the maximum amount of daylight and distribute it evenly throughout the room, or opt for the straight version as the ultimate renovation solution. A durable, safe, and smart choice for any construction or renovation project. </p> | pvc-opstand-700x2000 | 8183542120725 | 44600497635605
Curbs | PVC Curb | Skylux | PVC curb 70x200 cm | Fixed version / Splayed curb 16/20 - 16 cm high for skylight / flat roof window 700 x 2000 - Please note! Roof opening = 900 x 2200 / Not openable | 32714 | 5412970327141 | 638.9 | Yes | 5-10 | 22.13 | Fixed or openable? | Fixed version | Curb type | Splayed curb 16/20 - 16 cm high for skylight / flat roof window 700 x 2000 - Please note! Roof opening = 900 x 2200 | Opening system | Not openable | 700 x 2000 mm | 2000 | 700 |  |  | 2.26 | Rectangular |  | PVC Curb | C05P |  | With the PVC Curb 70x200 cm, you choose flawless and completely watertight installation of your skylight or flat roof window. This PVC curb forms the essential, secure bridge between your roof covering and the window, while ensuring natural drainage so that rainwater never remains on your flat roof. Whereas wooden structures can shrink, rot, or crack over time, this high-quality synthetic material provides a stable, maintenance-free base that permanently eliminates heat loss and thermal bridges. Whether you are a skilled DIYer or a professional installer, this well-designed system is created for fast, logical installation and can be seamlessly integrated with any type of roof membrane. The curb easily adapts to your requirements and is suitable for both fixed glazing and opening systems for comfortable ventilation or smoke extraction. Match the design to your specific project: choose a sloped version to capture the maximum amount of daylight and distribute it evenly throughout the room, or opt for the straight version as the ultimate renovation solution. A durable, safe, and smart choice for any construction or renovation project. | https://skylux.eu/en/products/pvc-opstand-700x2000?variant=44600497668373 | https://skylux.eu/cdn/shop/products/Vast_16_20_93f6c736-b990-4940-8780-e59f4e1793ce.png?v=1740489625&width=1600 | https://skylux.eu/cdn/shop/files/PVC-Opstand-70x200-cm-PVC-Opstand.png?v=1741090207&width=1600 | https://skylux.eu/cdn/shop/files/PVC-Opstand-700-x-2000-PVC-Opstand.jpg?v=1740489625&width=1600 | https://skylux.eu/cdn/shop/products/Vast_16_00_77c64faf-e354-4545-963d-501acbfbcb1c.png?v=1740489625&width=1600 | https://skylux.eu/cdn/shop/products/Vast_20_00_9969ad6a-1a16-49cd-b1bc-f6d27543a507.png?v=1740489625&width=1600 | //skylux.eu/cdn/shop/files/TD_EN.zip?v=12277087538240636034 | <p> With the <strong>PVC Curb 70x200 cm</strong>, you choose flawless and completely watertight installation of your skylight or flat roof window. This PVC curb forms the essential, secure bridge between your roof covering and the window, while ensuring natural drainage so that rainwater never remains on your flat roof. Whereas wooden structures can shrink, rot, or crack over time, this high-quality synthetic material provides a stable, maintenance-free base that permanently eliminates heat loss and thermal bridges. Whether you are a skilled DIYer or a professional installer, this well-designed system is created for fast, logical installation and can be seamlessly integrated with any type of roof membrane. </p> <p> The curb easily adapts to your requirements and is suitable for both fixed glazing and opening systems for comfortable ventilation or smoke extraction. Match the design to your specific project: choose a sloped version to capture the maximum amount of daylight and distribute it evenly throughout the room, or opt for the straight version as the ultimate renovation solution. A durable, safe, and smart choice for any construction or renovation project. </p> | pvc-opstand-700x2000 | 8183542120725 | 44600497668373
Curbs | PVC Curb | Skylux | PVC curb 70x200 cm | Fixed version / Straight Upstand 16/00 - 16 cm high for skylight 700 x 2000 / Daylight opening = Roof opening / Not openable | 22817 | 5412970228172 | 560.25 | Yes | 5-10 | 13.97 | Fixed or openable? | Fixed version | Curb type | Straight Upstand 16/00 - 16 cm high for skylight 700 x 2000 / Daylight opening = Roof opening | Opening system | Not openable | 700 x 2000 mm | 2000 | 700 |  |  | 2.26 | Rectangular |  | PVC Curb | C05P |  | With the PVC Curb 70x200 cm, you choose flawless and completely watertight installation of your skylight or flat roof window. This PVC curb forms the essential, secure bridge between your roof covering and the window, while ensuring natural drainage so that rainwater never remains on your flat roof. Whereas wooden structures can shrink, rot, or crack over time, this high-quality synthetic material provides a stable, maintenance-free base that permanently eliminates heat loss and thermal bridges. Whether you are a skilled DIYer or a professional installer, this well-designed system is created for fast, logical installation and can be seamlessly integrated with any type of roof membrane. The curb easily adapts to your requirements and is suitable for both fixed glazing and opening systems for comfortable ventilation or smoke extraction. Match the design to your specific project: choose a sloped version to capture the maximum amount of daylight and distribute it evenly throughout the room, or opt for the straight version as the ultimate renovation solution. A durable, safe, and smart choice for any construction or renovation project. | https://skylux.eu/en/products/pvc-opstand-700x2000?variant=44600497701141 | https://skylux.eu/cdn/shop/products/Vast_16_00_77c64faf-e354-4545-963d-501acbfbcb1c.png?v=1740489625&width=1600 | https://skylux.eu/cdn/shop/files/PVC-Opstand-70x200-cm-PVC-Opstand.png?v=1741090207&width=1600 | https://skylux.eu/cdn/shop/files/PVC-Opstand-700-x-2000-PVC-Opstand.jpg?v=1740489625&width=1600 | https://skylux.eu/cdn/shop/products/Vast_16_20_93f6c736-b990-4940-8780-e59f4e1793ce.png?v=1740489625&width=1600 | https://skylux.eu/cdn/shop/products/Vast_20_00_9969ad6a-1a16-49cd-b1bc-f6d27543a507.png?v=1740489625&width=1600 | //skylux.eu/cdn/shop/files/TD_EN.zip?v=12277087538240636034 | <p> With the <strong>PVC Curb 70x200 cm</strong>, you choose flawless and completely watertight installation of your skylight or flat roof window. This PVC curb forms the essential, secure bridge between your roof covering and the window, while ensuring natural drainage so that rainwater never remains on your flat roof. Whereas wooden structures can shrink, rot, or crack over time, this high-quality synthetic material provides a stable, maintenance-free base that permanently eliminates heat loss and thermal bridges. Whether you are a skilled DIYer or a professional installer, this well-designed system is created for fast, logical installation and can be seamlessly integrated with any type of roof membrane. </p> <p> The curb easily adapts to your requirements and is suitable for both fixed glazing and opening systems for comfortable ventilation or smoke extraction. Match the design to your specific project: choose a sloped version to capture the maximum amount of daylight and distribute it evenly throughout the room, or opt for the straight version as the ultimate renovation solution. A durable, safe, and smart choice for any construction or renovation project. </p> | pvc-opstand-700x2000 | 8183542120725 | 44600497701141
Curbs | PVC Curb | Skylux | PVC curb 70x200 cm | Fixed version / Straight curb 20/00 (20 cm high - Stackable & suitable for iWindow & iDome) / Not openable | 104948 | 5401129049485 | 776.85 | Yes | 5-10 | 16.94 | Fixed or openable? | Fixed version | Curb type | Straight curb 20/00 (20 cm high - Stackable & suitable for iWindow & iDome) | Opening system | Not openable | 700 x 2000 mm | 2000 | 700 |  |  | 2.26 | Rectangular |  | PVC Curb | C05P |  | With the PVC Curb 70x200 cm, you choose flawless and completely watertight installation of your skylight or flat roof window. This PVC curb forms the essential, secure bridge between your roof covering and the window, while ensuring natural drainage so that rainwater never remains on your flat roof. Whereas wooden structures can shrink, rot, or crack over time, this high-quality synthetic material provides a stable, maintenance-free base that permanently eliminates heat loss and thermal bridges. Whether you are a skilled DIYer or a professional installer, this well-designed system is created for fast, logical installation and can be seamlessly integrated with any type of roof membrane. The curb easily adapts to your requirements and is suitable for both fixed glazing and opening systems for comfortable ventilation or smoke extraction. Match the design to your specific project: choose a sloped version to capture the maximum amount of daylight and distribute it evenly throughout the room, or opt for the straight version as the ultimate renovation solution. A durable, safe, and smart choice for any construction or renovation project. | https://skylux.eu/en/products/pvc-opstand-700x2000?variant=44600497733909 | https://skylux.eu/cdn/shop/products/Vast_20_00_9969ad6a-1a16-49cd-b1bc-f6d27543a507.png?v=1740489625&width=1600 | https://skylux.eu/cdn/shop/files/PVC-Opstand-70x200-cm-PVC-Opstand.png?v=1741090207&width=1600 | https://skylux.eu/cdn/shop/files/PVC-Opstand-700-x-2000-PVC-Opstand.jpg?v=1740489625&width=1600 | https://skylux.eu/cdn/shop/products/Vast_16_20_93f6c736-b990-4940-8780-e59f4e1793ce.png?v=1740489625&width=1600 | https://skylux.eu/cdn/shop/products/Vast_16_00_77c64faf-e354-4545-963d-501acbfbcb1c.png?v=1740489625&width=1600 | //skylux.eu/cdn/shop/files/TD_EN.zip?v=12277087538240636034 | <p> With the <strong>PVC Curb 70x200 cm</strong>, you choose flawless and completely watertight installation of your skylight or flat roof window. This PVC curb forms the essential, secure bridge between your roof covering and the window, while ensuring natural drainage so that rainwater never remains on your flat roof. Whereas wooden structures can shrink, rot, or crack over time, this high-quality synthetic material provides a stable, maintenance-free base that permanently eliminates heat loss and thermal bridges. Whether you are a skilled DIYer or a professional installer, this well-designed system is created for fast, logical installation and can be seamlessly integrated with any type of roof membrane. </p> <p> The curb easily adapts to your requirements and is suitable for both fixed glazing and opening systems for comfortable ventilation or smoke extraction. Match the design to your specific project: choose a sloped version to capture the maximum amount of daylight and distribute it evenly throughout the room, or opt for the straight version as the ultimate renovation solution. A durable, safe, and smart choice for any construction or renovation project. </p> | pvc-opstand-700x2000 | 8183542120725 | 44600497733909
Curbs | PVC Curb | Skylux | PVC curb 70x200 cm | Fixed version / Splayed curb 30/20 - 30 cm high for skylight / flat roof window 700 x 2000 - Please note! Roof opening = 900 x 2200 / Not openable | 18549 | 5412970185499 | 888.15 | Yes | 5-10 | 31.23 | Fixed or openable? | Fixed version | Curb type | Splayed curb 30/20 - 30 cm high for skylight / flat roof window 700 x 2000 - Please note! Roof opening = 900 x 2200 | Opening system | Not openable | 700 x 2000 mm | 2000 | 700 |  |  | 2.26 | Rectangular |  | PVC Curb | C05P |  | With the PVC Curb 70x200 cm, you choose flawless and completely watertight installation of your skylight or flat roof window. This PVC curb forms the essential, secure bridge between your roof covering and the window, while ensuring natural drainage so that rainwater never remains on your flat roof. Whereas wooden structures can shrink, rot, or crack over time, this high-quality synthetic material provides a stable, maintenance-free base that permanently eliminates heat loss and thermal bridges. Whether you are a skilled DIYer or a professional installer, this well-designed system is created for fast, logical installation and can be seamlessly integrated with any type of roof membrane. The curb easily adapts to your requirements and is suitable for both fixed glazing and opening systems for comfortable ventilation or smoke extraction. Match the design to your specific project: choose a sloped version to capture the maximum amount of daylight and distribute it evenly throughout the room, or opt for the straight version as the ultimate renovation solution. A durable, safe, and smart choice for any construction or renovation project. | https://skylux.eu/en/products/pvc-opstand-700x2000?variant=44600497766677 | https://skylux.eu/cdn/shop/products/Vast_30_20_099c950c-94fa-4e62-a617-b663990adf56.png?v=1740489625&width=1600 | https://skylux.eu/cdn/shop/files/PVC-Opstand-70x200-cm-PVC-Opstand.png?v=1741090207&width=1600 | https://skylux.eu/cdn/shop/files/PVC-Opstand-700-x-2000-PVC-Opstand.jpg?v=1740489625&width=1600 | https://skylux.eu/cdn/shop/products/Vast_16_20_93f6c736-b990-4940-8780-e59f4e1793ce.png?v=1740489625&width=1600 | https://skylux.eu/cdn/shop/products/Vast_16_00_77c64faf-e354-4545-963d-501acbfbcb1c.png?v=1740489625&width=1600 | //skylux.eu/cdn/shop/files/TD_EN.zip?v=12277087538240636034 | <p> With the <strong>PVC Curb 70x200 cm</strong>, you choose flawless and completely watertight installation of your skylight or flat roof window. This PVC curb forms the essential, secure bridge between your roof covering and the window, while ensuring natural drainage so that rainwater never remains on your flat roof. Whereas wooden structures can shrink, rot, or crack over time, this high-quality synthetic material provides a stable, maintenance-free base that permanently eliminates heat loss and thermal bridges. Whether you are a skilled DIYer or a professional installer, this well-designed system is created for fast, logical installation and can be seamlessly integrated with any type of roof membrane. </p> <p> The curb easily adapts to your requirements and is suitable for both fixed glazing and opening systems for comfortable ventilation or smoke extraction. Match the design to your specific project: choose a sloped version to capture the maximum amount of daylight and distribute it evenly throughout the room, or opt for the straight version as the ultimate renovation solution. A durable, safe, and smart choice for any construction or renovation project. </p> | pvc-opstand-700x2000 | 8183542120725 | 44600497766677
Curbs | PVC Curb | Skylux | PVC curb 70x200 cm | Fixed version / Splayed curb 35/30 - 35 cm high for skylight / flat roof window 700 x 2000 - Please note! Roof opening = 1000 x 2300 / Not openable | 30921 | 5412970309215 | 1187.05 | Yes | 5-10 | 26.83 | Fixed or openable? | Fixed version | Curb type | Splayed curb 35/30 - 35 cm high for skylight / flat roof window 700 x 2000 - Please note! Roof opening = 1000 x 2300 | Opening system | Not openable | 700 x 2000 mm | 2000 | 700 |  |  | 2.26 | Rectangular |  | PVC Curb | C05P |  | With the PVC Curb 70x200 cm, you choose flawless and completely watertight installation of your skylight or flat roof window. This PVC curb forms the essential, secure bridge between your roof covering and the window, while ensuring natural drainage so that rainwater never remains on your flat roof. Whereas wooden structures can shrink, rot, or crack over time, this high-quality synthetic material provides a stable, maintenance-free base that permanently eliminates heat loss and thermal bridges. Whether you are a skilled DIYer or a professional installer, this well-designed system is created for fast, logical installation and can be seamlessly integrated with any type of roof membrane. The curb easily adapts to your requirements and is suitable for both fixed glazing and opening systems for comfortable ventilation or smoke extraction. Match the design to your specific project: choose a sloped version to capture the maximum amount of daylight and distribute it evenly throughout the room, or opt for the straight version as the ultimate renovation solution. A durable, safe, and smart choice for any construction or renovation project. | https://skylux.eu/en/products/pvc-opstand-700x2000?variant=44600497799445 | https://skylux.eu/cdn/shop/products/Vast_35_30_98ad444c-f0e8-4434-81a9-979f79e73f38.png?v=1740489625&width=1600 | https://skylux.eu/cdn/shop/files/PVC-Opstand-70x200-cm-PVC-Opstand.png?v=1741090207&width=1600 | https://skylux.eu/cdn/shop/files/PVC-Opstand-700-x-2000-PVC-Opstand.jpg?v=1740489625&width=1600 | https://skylux.eu/cdn/shop/products/Vast_16_20_93f6c736-b990-4940-8780-e59f4e1793ce.png?v=1740489625&width=1600 | https://skylux.eu/cdn/shop/products/Vast_16_00_77c64faf-e354-4545-963d-501acbfbcb1c.png?v=1740489625&width=1600 | //skylux.eu/cdn/shop/files/TD_EN.zip?v=12277087538240636034 | <p> With the <strong>PVC Curb 70x200 cm</strong>, you choose flawless and completely watertight installation of your skylight or flat roof window. This PVC curb forms the essential, secure bridge between your roof covering and the window, while ensuring natural drainage so that rainwater never remains on your flat roof. Whereas wooden structures can shrink, rot, or crack over time, this high-quality synthetic material provides a stable, maintenance-free base that permanently eliminates heat loss and thermal bridges. Whether you are a skilled DIYer or a professional installer, this well-designed system is created for fast, logical installation and can be seamlessly integrated with any type of roof membrane. </p> <p> The curb easily adapts to your requirements and is suitable for both fixed glazing and opening systems for comfortable ventilation or smoke extraction. Match the design to your specific project: choose a sloped version to capture the maximum amount of daylight and distribute it evenly throughout the room, or opt for the straight version as the ultimate renovation solution. A durable, safe, and smart choice for any construction or renovation project. </p> | pvc-opstand-700x2000 | 8183542120725 | 44600497799445
Curbs | PVC Curb | Skylux | PVC curb 70x200 cm | Openable version / Straight curb 20/00 - 20 cm high for skylight / flat roof window 700 x 2000 / Daylight size = roof opening / Double electric spindle 230 V | 64853 | 5412970648536 | 2445.45 | Yes | 5-10 | 30.9 | Fixed or openable? | Openable version | Curb type | Straight curb 20/00 - 20 cm high for skylight / flat roof window 700 x 2000 / Daylight size = roof opening | Opening system | Double electric spindle 230 V | 700 x 2000 mm | 2000 | 700 |  |  | 2.26 | Rectangular |  | PVC Curb | C05P |  | With the PVC Curb 70x200 cm, you choose flawless and completely watertight installation of your skylight or flat roof window. This PVC curb forms the essential, secure bridge between your roof covering and the window, while ensuring natural drainage so that rainwater never remains on your flat roof. Whereas wooden structures can shrink, rot, or crack over time, this high-quality synthetic material provides a stable, maintenance-free base that permanently eliminates heat loss and thermal bridges. Whether you are a skilled DIYer or a professional installer, this well-designed system is created for fast, logical installation and can be seamlessly integrated with any type of roof membrane. The curb easily adapts to your requirements and is suitable for both fixed glazing and opening systems for comfortable ventilation or smoke extraction. Match the design to your specific project: choose a sloped version to capture the maximum amount of daylight and distribute it evenly throughout the room, or opt for the straight version as the ultimate renovation solution. A durable, safe, and smart choice for any construction or renovation project. | https://skylux.eu/en/products/pvc-opstand-700x2000?variant=44600497832213 | https://skylux.eu/cdn/shop/products/Opengaand_Recht_1c31b04b-477c-48ce-95fa-4745ed2793a4.png?v=1740489625&width=1600 | https://skylux.eu/cdn/shop/files/PVC-Opstand-70x200-cm-PVC-Opstand.png?v=1741090207&width=1600 | https://skylux.eu/cdn/shop/files/PVC-Opstand-700-x-2000-PVC-Opstand.jpg?v=1740489625&width=1600 | https://skylux.eu/cdn/shop/products/Vast_16_20_93f6c736-b990-4940-8780-e59f4e1793ce.png?v=1740489625&width=1600 | https://skylux.eu/cdn/shop/products/Vast_16_00_77c64faf-e354-4545-963d-501acbfbcb1c.png?v=1740489625&width=1600 | //skylux.eu/cdn/shop/files/TD_EN.zip?v=12277087538240636034 | <p> With the <strong>PVC Curb 70x200 cm</strong>, you choose flawless and completely watertight installation of your skylight or flat roof window. This PVC curb forms the essential, secure bridge between your roof covering and the window, while ensuring natural drainage so that rainwater never remains on your flat roof. Whereas wooden structures can shrink, rot, or crack over time, this high-quality synthetic material provides a stable, maintenance-free base that permanently eliminates heat loss and thermal bridges. Whether you are a skilled DIYer or a professional installer, this well-designed system is created for fast, logical installation and can be seamlessly integrated with any type of roof membrane. </p> <p> The curb easily adapts to your requirements and is suitable for both fixed glazing and opening systems for comfortable ventilation or smoke extraction. Match the design to your specific project: choose a sloped version to capture the maximum amount of daylight and distribute it evenly throughout the room, or opt for the straight version as the ultimate renovation solution. A durable, safe, and smart choice for any construction or renovation project. </p> | pvc-opstand-700x2000 | 8183542120725 | 44600497832213
Curbs | PVC Curb | Skylux | PVC curb 70x200 cm | Openable version / Straight curb 20/00 - 20 cm high for skylight / flat roof window 700 x 2000 / Daylight size = roof opening / Double electric chain actuator | 64771 | 5412970647713 | 2602.75 | Yes | 5-10 | 30.22 | Fixed or openable? | Openable version | Curb type | Straight curb 20/00 - 20 cm high for skylight / flat roof window 700 x 2000 / Daylight size = roof opening | Opening system | Double electric chain actuator | 700 x 2000 mm | 2000 | 700 |  |  | 2.26 | Rectangular |  | PVC Curb | C05P |  | With the PVC Curb 70x200 cm, you choose flawless and completely watertight installation of your skylight or flat roof window. This PVC curb forms the essential, secure bridge between your roof covering and the window, while ensuring natural drainage so that rainwater never remains on your flat roof. Whereas wooden structures can shrink, rot, or crack over time, this high-quality synthetic material provides a stable, maintenance-free base that permanently eliminates heat loss and thermal bridges. Whether you are a skilled DIYer or a professional installer, this well-designed system is created for fast, logical installation and can be seamlessly integrated with any type of roof membrane. The curb easily adapts to your requirements and is suitable for both fixed glazing and opening systems for comfortable ventilation or smoke extraction. Match the design to your specific project: choose a sloped version to capture the maximum amount of daylight and distribute it evenly throughout the room, or opt for the straight version as the ultimate renovation solution. A durable, safe, and smart choice for any construction or renovation project. | https://skylux.eu/en/products/pvc-opstand-700x2000?variant=44600497864981 | https://skylux.eu/cdn/shop/products/Opengaand_Recht_1c31b04b-477c-48ce-95fa-4745ed2793a4.png?v=1740489625&width=1600 | https://skylux.eu/cdn/shop/files/PVC-Opstand-70x200-cm-PVC-Opstand.png?v=1741090207&width=1600 | https://skylux.eu/cdn/shop/files/PVC-Opstand-700-x-2000-PVC-Opstand.jpg?v=1740489625&width=1600 | https://skylux.eu/cdn/shop/products/Vast_16_20_93f6c736-b990-4940-8780-e59f4e1793ce.png?v=1740489625&width=1600 | https://skylux.eu/cdn/shop/products/Vast_16_00_77c64faf-e354-4545-963d-501acbfbcb1c.png?v=1740489625&width=1600 | //skylux.eu/cdn/shop/files/TD_EN.zip?v=12277087538240636034 | <p> With the <strong>PVC Curb 70x200 cm</strong>, you choose flawless and completely watertight installation of your skylight or flat roof window. This PVC curb forms the essential, secure bridge between your roof covering and the window, while ensuring natural drainage so that rainwater never remains on your flat roof. Whereas wooden structures can shrink, rot, or crack over time, this high-quality synthetic material provides a stable, maintenance-free base that permanently eliminates heat loss and thermal bridges. Whether you are a skilled DIYer or a professional installer, this well-designed system is created for fast, logical installation and can be seamlessly integrated with any type of roof membrane. </p> <p> The curb easily adapts to your requirements and is suitable for both fixed glazing and opening systems for comfortable ventilation or smoke extraction. Match the design to your specific project: choose a sloped version to capture the maximum amount of daylight and distribute it evenly throughout the room, or opt for the straight version as the ultimate renovation solution. A durable, safe, and smart choice for any construction or renovation project. </p> | pvc-opstand-700x2000 | 8183542120725 | 44600497864981
Curbs | PVC Curb | Skylux | PVC curb 70x200 cm | Openable version / Straight curb 20/00 - 20 cm high for skylight / flat roof window 700 x 2000 / Daylight size = roof opening / Manual double spindle with eye | 45500 | 5412970455004 | 1681.9 | Yes | 5-10 | 28.82 | Fixed or openable? | Openable version | Curb type | Straight curb 20/00 - 20 cm high for skylight / flat roof window 700 x 2000 / Daylight size = roof opening | Opening system | Manual double spindle with eye | 700 x 2000 mm | 2000 | 700 |  |  | 2.26 | Rectangular |  | PVC Curb | C05P |  | With the PVC Curb 70x200 cm, you choose flawless and completely watertight installation of your skylight or flat roof window. This PVC curb forms the essential, secure bridge between your roof covering and the window, while ensuring natural drainage so that rainwater never remains on your flat roof. Whereas wooden structures can shrink, rot, or crack over time, this high-quality synthetic material provides a stable, maintenance-free base that permanently eliminates heat loss and thermal bridges. Whether you are a skilled DIYer or a professional installer, this well-designed system is created for fast, logical installation and can be seamlessly integrated with any type of roof membrane. The curb easily adapts to your requirements and is suitable for both fixed glazing and opening systems for comfortable ventilation or smoke extraction. Match the design to your specific project: choose a sloped version to capture the maximum amount of daylight and distribute it evenly throughout the room, or opt for the straight version as the ultimate renovation solution. A durable, safe, and smart choice for any construction or renovation project. | https://skylux.eu/en/products/pvc-opstand-700x2000?variant=44600497897749 | https://skylux.eu/cdn/shop/products/Opengaand_Recht_1c31b04b-477c-48ce-95fa-4745ed2793a4.png?v=1740489625&width=1600 | https://skylux.eu/cdn/shop/files/PVC-Opstand-70x200-cm-PVC-Opstand.png?v=1741090207&width=1600 | https://skylux.eu/cdn/shop/files/PVC-Opstand-700-x-2000-PVC-Opstand.jpg?v=1740489625&width=1600 | https://skylux.eu/cdn/shop/products/Vast_16_20_93f6c736-b990-4940-8780-e59f4e1793ce.png?v=1740489625&width=1600 | https://skylux.eu/cdn/shop/products/Vast_16_00_77c64faf-e354-4545-963d-501acbfbcb1c.png?v=1740489625&width=1600 | //skylux.eu/cdn/shop/files/TD_EN.zip?v=12277087538240636034 | <p> With the <strong>PVC Curb 70x200 cm</strong>, you choose flawless and completely watertight installation of your skylight or flat roof window. This PVC curb forms the essential, secure bridge between your roof covering and the window, while ensuring natural drainage so that rainwater never remains on your flat roof. Whereas wooden structures can shrink, rot, or crack over time, this high-quality synthetic material provides a stable, maintenance-free base that permanently eliminates heat loss and thermal bridges. Whether you are a skilled DIYer or a professional installer, this well-designed system is created for fast, logical installation and can be seamlessly integrated with any type of roof membrane. </p> <p> The curb easily adapts to your requirements and is suitable for both fixed glazing and opening systems for comfortable ventilation or smoke extraction. Match the design to your specific project: choose a sloped version to capture the maximum amount of daylight and distribute it evenly throughout the room, or opt for the straight version as the ultimate renovation solution. A durable, safe, and smart choice for any construction or renovation project. </p> | pvc-opstand-700x2000 | 8183542120725 | 44600497897749
Curbs | PVC Curb | Skylux | PVC curb 70x200 cm | Openable version / Splayed curb 16/20 - 16 cm high for skylight / flat roof window 700 x 2000 - Please note! Roof opening = 900 x 2200 / Double electric spindle 230 V | 64483 | 5412970644835 | 2307.5 | Yes | 5-10 | 33.96 | Fixed or openable? | Openable version | Curb type | Splayed curb 16/20 - 16 cm high for skylight / flat roof window 700 x 2000 - Please note! Roof opening = 900 x 2200 | Opening system | Double electric spindle 230 V | 700 x 2000 mm | 2000 | 700 |  |  | 2.26 | Rectangular |  | PVC Curb | C05P |  | With the PVC Curb 70x200 cm, you choose flawless and completely watertight installation of your skylight or flat roof window. This PVC curb forms the essential, secure bridge between your roof covering and the window, while ensuring natural drainage so that rainwater never remains on your flat roof. Whereas wooden structures can shrink, rot, or crack over time, this high-quality synthetic material provides a stable, maintenance-free base that permanently eliminates heat loss and thermal bridges. Whether you are a skilled DIYer or a professional installer, this well-designed system is created for fast, logical installation and can be seamlessly integrated with any type of roof membrane. The curb easily adapts to your requirements and is suitable for both fixed glazing and opening systems for comfortable ventilation or smoke extraction. Match the design to your specific project: choose a sloped version to capture the maximum amount of daylight and distribute it evenly throughout the room, or opt for the straight version as the ultimate renovation solution. A durable, safe, and smart choice for any construction or renovation project. | https://skylux.eu/en/products/pvc-opstand-700x2000?variant=44600497930517 | https://skylux.eu/cdn/shop/products/Opengaand_16_20_e5ad154e-0738-4334-a9dd-dde02f19a42f.png?v=1740489625&width=1600 | https://skylux.eu/cdn/shop/files/PVC-Opstand-70x200-cm-PVC-Opstand.png?v=1741090207&width=1600 | https://skylux.eu/cdn/shop/files/PVC-Opstand-700-x-2000-PVC-Opstand.jpg?v=1740489625&width=1600 | https://skylux.eu/cdn/shop/products/Vast_16_20_93f6c736-b990-4940-8780-e59f4e1793ce.png?v=1740489625&width=1600 | https://skylux.eu/cdn/shop/products/Vast_16_00_77c64faf-e354-4545-963d-501acbfbcb1c.png?v=1740489625&width=1600 | //skylux.eu/cdn/shop/files/TD_EN.zip?v=12277087538240636034 | <p> With the <strong>PVC Curb 70x200 cm</strong>, you choose flawless and completely watertight installation of your skylight or flat roof window. This PVC curb forms the essential, secure bridge between your roof covering and the window, while ensuring natural drainage so that rainwater never remains on your flat roof. Whereas wooden structures can shrink, rot, or crack over time, this high-quality synthetic material provides a stable, maintenance-free base that permanently eliminates heat loss and thermal bridges. Whether you are a skilled DIYer or a professional installer, this well-designed system is created for fast, logical installation and can be seamlessly integrated with any type of roof membrane. </p> <p> The curb easily adapts to your requirements and is suitable for both fixed glazing and opening systems for comfortable ventilation or smoke extraction. Match the design to your specific project: choose a sloped version to capture the maximum amount of daylight and distribute it evenly throughout the room, or opt for the straight version as the ultimate renovation solution. A durable, safe, and smart choice for any construction or renovation project. </p> | pvc-opstand-700x2000 | 8183542120725 | 44600497930517
Curbs | PVC Curb | Skylux | PVC curb 70x200 cm | Openable version / Splayed curb 16/20 - 16 cm high for skylight / flat roof window 700 x 2000 - Please note! Roof opening = 900 x 2200 / Double electric chain actuator | 64380 | 5412970643807 | 2464.8 | Yes | 5-10 | 33.28 | Fixed or openable? | Openable version | Curb type | Splayed curb 16/20 - 16 cm high for skylight / flat roof window 700 x 2000 - Please note! Roof opening = 900 x 2200 | Opening system | Double electric chain actuator | 700 x 2000 mm | 2000 | 700 |  |  | 2.26 | Rectangular |  | PVC Curb | C05P |  | With the PVC Curb 70x200 cm, you choose flawless and completely watertight installation of your skylight or flat roof window. This PVC curb forms the essential, secure bridge between your roof covering and the window, while ensuring natural drainage so that rainwater never remains on your flat roof. Whereas wooden structures can shrink, rot, or crack over time, this high-quality synthetic material provides a stable, maintenance-free base that permanently eliminates heat loss and thermal bridges. Whether you are a skilled DIYer or a professional installer, this well-designed system is created for fast, logical installation and can be seamlessly integrated with any type of roof membrane. The curb easily adapts to your requirements and is suitable for both fixed glazing and opening systems for comfortable ventilation or smoke extraction. Match the design to your specific project: choose a sloped version to capture the maximum amount of daylight and distribute it evenly throughout the room, or opt for the straight version as the ultimate renovation solution. A durable, safe, and smart choice for any construction or renovation project. | https://skylux.eu/en/products/pvc-opstand-700x2000?variant=44600497963285 | https://skylux.eu/cdn/shop/products/Opengaand_16_20_e5ad154e-0738-4334-a9dd-dde02f19a42f.png?v=1740489625&width=1600 | https://skylux.eu/cdn/shop/files/PVC-Opstand-70x200-cm-PVC-Opstand.png?v=1741090207&width=1600 | https://skylux.eu/cdn/shop/files/PVC-Opstand-700-x-2000-PVC-Opstand.jpg?v=1740489625&width=1600 | https://skylux.eu/cdn/shop/products/Vast_16_20_93f6c736-b990-4940-8780-e59f4e1793ce.png?v=1740489625&width=1600 | https://skylux.eu/cdn/shop/products/Vast_16_00_77c64faf-e354-4545-963d-501acbfbcb1c.png?v=1740489625&width=1600 | //skylux.eu/cdn/shop/files/TD_EN.zip?v=12277087538240636034 | <p> With the <strong>PVC Curb 70x200 cm</strong>, you choose flawless and completely watertight installation of your skylight or flat roof window. This PVC curb forms the essential, secure bridge between your roof covering and the window, while ensuring natural drainage so that rainwater never remains on your flat roof. Whereas wooden structures can shrink, rot, or crack over time, this high-quality synthetic material provides a stable, maintenance-free base that permanently eliminates heat loss and thermal bridges. Whether you are a skilled DIYer or a professional installer, this well-designed system is created for fast, logical installation and can be seamlessly integrated with any type of roof membrane. </p> <p> The curb easily adapts to your requirements and is suitable for both fixed glazing and opening systems for comfortable ventilation or smoke extraction. Match the design to your specific project: choose a sloped version to capture the maximum amount of daylight and distribute it evenly throughout the room, or opt for the straight version as the ultimate renovation solution. A durable, safe, and smart choice for any construction or renovation project. </p> | pvc-opstand-700x2000 | 8183542120725 | 44600497963285
Curbs | PVC Curb | Skylux | PVC curb 70x200 cm | Openable version / Splayed curb 16/20 - 16 cm high for skylight / flat roof window 700 x 2000 - Please note! Roof opening = 900 x 2200 / Manual double spindle with eye | 53270 | 5412970532705 | 1544 | Yes | 5-10 | 31.88 | Fixed or openable? | Openable version | Curb type | Splayed curb 16/20 - 16 cm high for skylight / flat roof window 700 x 2000 - Please note! Roof opening = 900 x 2200 | Opening system | Manual double spindle with eye | 700 x 2000 mm | 2000 | 700 |  |  | 2.26 | Rectangular |  | PVC Curb | C05P |  | With the PVC Curb 70x200 cm, you choose flawless and completely watertight installation of your skylight or flat roof window. This PVC curb forms the essential, secure bridge between your roof covering and the window, while ensuring natural drainage so that rainwater never remains on your flat roof. Whereas wooden structures can shrink, rot, or crack over time, this high-quality synthetic material provides a stable, maintenance-free base that permanently eliminates heat loss and thermal bridges. Whether you are a skilled DIYer or a professional installer, this well-designed system is created for fast, logical installation and can be seamlessly integrated with any type of roof membrane. The curb easily adapts to your requirements and is suitable for both fixed glazing and opening systems for comfortable ventilation or smoke extraction. Match the design to your specific project: choose a sloped version to capture the maximum amount of daylight and distribute it evenly throughout the room, or opt for the straight version as the ultimate renovation solution. A durable, safe, and smart choice for any construction or renovation project. | https://skylux.eu/en/products/pvc-opstand-700x2000?variant=44600497996053 | https://skylux.eu/cdn/shop/products/Opengaand_16_20_e5ad154e-0738-4334-a9dd-dde02f19a42f.png?v=1740489625&width=1600 | https://skylux.eu/cdn/shop/files/PVC-Opstand-70x200-cm-PVC-Opstand.png?v=1741090207&width=1600 | https://skylux.eu/cdn/shop/files/PVC-Opstand-700-x-2000-PVC-Opstand.jpg?v=1740489625&width=1600 | https://skylux.eu/cdn/shop/products/Vast_16_20_93f6c736-b990-4940-8780-e59f4e1793ce.png?v=1740489625&width=1600 | https://skylux.eu/cdn/shop/products/Vast_16_00_77c64faf-e354-4545-963d-501acbfbcb1c.png?v=1740489625&width=1600 | //skylux.eu/cdn/shop/files/TD_EN.zip?v=12277087538240636034 | <p> With the <strong>PVC Curb 70x200 cm</strong>, you choose flawless and completely watertight installation of your skylight or flat roof window. This PVC curb forms the essential, secure bridge between your roof covering and the window, while ensuring natural drainage so that rainwater never remains on your flat roof. Whereas wooden structures can shrink, rot, or crack over time, this high-quality synthetic material provides a stable, maintenance-free base that permanently eliminates heat loss and thermal bridges. Whether you are a skilled DIYer or a professional installer, this well-designed system is created for fast, logical installation and can be seamlessly integrated with any type of roof membrane. </p> <p> The curb easily adapts to your requirements and is suitable for both fixed glazing and opening systems for comfortable ventilation or smoke extraction. Match the design to your specific project: choose a sloped version to capture the maximum amount of daylight and distribute it evenly throughout the room, or opt for the straight version as the ultimate renovation solution. A durable, safe, and smart choice for any construction or renovation project. </p> | pvc-opstand-700x2000 | 8183542120725 | 44600497996053
Curbs | PVC Curb | Skylux | PVC curb 70x200 cm | Openable version / Splayed curb 16/20 - 16 cm high for skylight / flat roof window 700 x 2000 - Please note! Roof opening = 900 x 2200 / Manual double spindle with tube | 53214 | 5412970532149 | 1544 | Yes | 5-10 | 31.88 | Fixed or openable? | Openable version | Curb type | Splayed curb 16/20 - 16 cm high for skylight / flat roof window 700 x 2000 - Please note! Roof opening = 900 x 2200 | Opening system | Manual double spindle with tube | 700 x 2000 mm | 2000 | 700 |  |  | 2.26 | Rectangular |  | PVC Curb | C05P |  | With the PVC Curb 70x200 cm, you choose flawless and completely watertight installation of your skylight or flat roof window. This PVC curb forms the essential, secure bridge between your roof covering and the window, while ensuring natural drainage so that rainwater never remains on your flat roof. Whereas wooden structures can shrink, rot, or crack over time, this high-quality synthetic material provides a stable, maintenance-free base that permanently eliminates heat loss and thermal bridges. Whether you are a skilled DIYer or a professional installer, this well-designed system is created for fast, logical installation and can be seamlessly integrated with any type of roof membrane. The curb easily adapts to your requirements and is suitable for both fixed glazing and opening systems for comfortable ventilation or smoke extraction. Match the design to your specific project: choose a sloped version to capture the maximum amount of daylight and distribute it evenly throughout the room, or opt for the straight version as the ultimate renovation solution. A durable, safe, and smart choice for any construction or renovation project. | https://skylux.eu/en/products/pvc-opstand-700x2000?variant=44600498028821 | https://skylux.eu/cdn/shop/products/Opengaand_16_20_e5ad154e-0738-4334-a9dd-dde02f19a42f.png?v=1740489625&width=1600 | https://skylux.eu/cdn/shop/files/PVC-Opstand-70x200-cm-PVC-Opstand.png?v=1741090207&width=1600 | https://skylux.eu/cdn/shop/files/PVC-Opstand-700-x-2000-PVC-Opstand.jpg?v=1740489625&width=1600 | https://skylux.eu/cdn/shop/products/Vast_16_20_93f6c736-b990-4940-8780-e59f4e1793ce.png?v=1740489625&width=1600 | https://skylux.eu/cdn/shop/products/Vast_16_00_77c64faf-e354-4545-963d-501acbfbcb1c.png?v=1740489625&width=1600 | //skylux.eu/cdn/shop/files/TD_EN.zip?v=12277087538240636034 | <p> With the <strong>PVC Curb 70x200 cm</strong>, you choose flawless and completely watertight installation of your skylight or flat roof window. This PVC curb forms the essential, secure bridge between your roof covering and the window, while ensuring natural drainage so that rainwater never remains on your flat roof. Whereas wooden structures can shrink, rot, or crack over time, this high-quality synthetic material provides a stable, maintenance-free base that permanently eliminates heat loss and thermal bridges. Whether you are a skilled DIYer or a professional installer, this well-designed system is created for fast, logical installation and can be seamlessly integrated with any type of roof membrane. </p> <p> The curb easily adapts to your requirements and is suitable for both fixed glazing and opening systems for comfortable ventilation or smoke extraction. Match the design to your specific project: choose a sloped version to capture the maximum amount of daylight and distribute it evenly throughout the room, or opt for the straight version as the ultimate renovation solution. A durable, safe, and smart choice for any construction or renovation project. </p> | pvc-opstand-700x2000 | 8183542120725 | 44600498028821
Curbs | PVC Curb | Skylux | PVC curb 70x200 cm | Openable version / Straight Upstand 16/00 - 16 cm high for skylight 700 x 2000 / Daylight opening = Roof opening / Double electric spindle 230 V | 64063 | 5412970640639 | 2228.85 | Yes | 5-10 | 25.8 | Fixed or openable? | Openable version | Curb type | Straight Upstand 16/00 - 16 cm high for skylight 700 x 2000 / Daylight opening = Roof opening | Opening system | Double electric spindle 230 V | 700 x 2000 mm | 2000 | 700 |  |  | 2.26 | Rectangular |  | PVC Curb | C05P |  | With the PVC Curb 70x200 cm, you choose flawless and completely watertight installation of your skylight or flat roof window. This PVC curb forms the essential, secure bridge between your roof covering and the window, while ensuring natural drainage so that rainwater never remains on your flat roof. Whereas wooden structures can shrink, rot, or crack over time, this high-quality synthetic material provides a stable, maintenance-free base that permanently eliminates heat loss and thermal bridges. Whether you are a skilled DIYer or a professional installer, this well-designed system is created for fast, logical installation and can be seamlessly integrated with any type of roof membrane. The curb easily adapts to your requirements and is suitable for both fixed glazing and opening systems for comfortable ventilation or smoke extraction. Match the design to your specific project: choose a sloped version to capture the maximum amount of daylight and distribute it evenly throughout the room, or opt for the straight version as the ultimate renovation solution. A durable, safe, and smart choice for any construction or renovation project. | https://skylux.eu/en/products/pvc-opstand-700x2000?variant=44600498094357 | https://skylux.eu/cdn/shop/products/Opengaand_Recht_1c31b04b-477c-48ce-95fa-4745ed2793a4.png?v=1740489625&width=1600 | https://skylux.eu/cdn/shop/files/PVC-Opstand-70x200-cm-PVC-Opstand.png?v=1741090207&width=1600 | https://skylux.eu/cdn/shop/files/PVC-Opstand-700-x-2000-PVC-Opstand.jpg?v=1740489625&width=1600 | https://skylux.eu/cdn/shop/products/Vast_16_20_93f6c736-b990-4940-8780-e59f4e1793ce.png?v=1740489625&width=1600 | https://skylux.eu/cdn/shop/products/Vast_16_00_77c64faf-e354-4545-963d-501acbfbcb1c.png?v=1740489625&width=1600 | //skylux.eu/cdn/shop/files/TD_EN.zip?v=12277087538240636034 | <p> With the <strong>PVC Curb 70x200 cm</strong>, you choose flawless and completely watertight installation of your skylight or flat roof window. This PVC curb forms the essential, secure bridge between your roof covering and the window, while ensuring natural drainage so that rainwater never remains on your flat roof. Whereas wooden structures can shrink, rot, or crack over time, this high-quality synthetic material provides a stable, maintenance-free base that permanently eliminates heat loss and thermal bridges. Whether you are a skilled DIYer or a professional installer, this well-designed system is created for fast, logical installation and can be seamlessly integrated with any type of roof membrane. </p> <p> The curb easily adapts to your requirements and is suitable for both fixed glazing and opening systems for comfortable ventilation or smoke extraction. Match the design to your specific project: choose a sloped version to capture the maximum amount of daylight and distribute it evenly throughout the room, or opt for the straight version as the ultimate renovation solution. A durable, safe, and smart choice for any construction or renovation project. </p> | pvc-opstand-700x2000 | 8183542120725 | 44600498094357
Curbs | PVC Curb | Skylux | PVC curb 70x200 cm | Openable version / Straight Upstand 16/00 - 16 cm high for skylight 700 x 2000 / Daylight opening = Roof opening / Double electric chain actuator | 63959 | 5412970639596 | 2386.15 | Yes | 5-10 | 25.12 | Fixed or openable? | Openable version | Curb type | Straight Upstand 16/00 - 16 cm high for skylight 700 x 2000 / Daylight opening = Roof opening | Opening system | Double electric chain actuator | 700 x 2000 mm | 2000 | 700 |  |  | 2.26 | Rectangular |  | PVC Curb | C05P |  | With the PVC Curb 70x200 cm, you choose flawless and completely watertight installation of your skylight or flat roof window. This PVC curb forms the essential, secure bridge between your roof covering and the window, while ensuring natural drainage so that rainwater never remains on your flat roof. Whereas wooden structures can shrink, rot, or crack over time, this high-quality synthetic material provides a stable, maintenance-free base that permanently eliminates heat loss and thermal bridges. Whether you are a skilled DIYer or a professional installer, this well-designed system is created for fast, logical installation and can be seamlessly integrated with any type of roof membrane. The curb easily adapts to your requirements and is suitable for both fixed glazing and opening systems for comfortable ventilation or smoke extraction. Match the design to your specific project: choose a sloped version to capture the maximum amount of daylight and distribute it evenly throughout the room, or opt for the straight version as the ultimate renovation solution. A durable, safe, and smart choice for any construction or renovation project. | https://skylux.eu/en/products/pvc-opstand-700x2000?variant=44600498159893 | https://skylux.eu/cdn/shop/products/Opengaand_Recht_1c31b04b-477c-48ce-95fa-4745ed2793a4.png?v=1740489625&width=1600 | https://skylux.eu/cdn/shop/files/PVC-Opstand-70x200-cm-PVC-Opstand.png?v=1741090207&width=1600 | https://skylux.eu/cdn/shop/files/PVC-Opstand-700-x-2000-PVC-Opstand.jpg?v=1740489625&width=1600 | https://skylux.eu/cdn/shop/products/Vast_16_20_93f6c736-b990-4940-8780-e59f4e1793ce.png?v=1740489625&width=1600 | https://skylux.eu/cdn/shop/products/Vast_16_00_77c64faf-e354-4545-963d-501acbfbcb1c.png?v=1740489625&width=1600 | //skylux.eu/cdn/shop/files/TD_EN.zip?v=12277087538240636034 | <p> With the <strong>PVC Curb 70x200 cm</strong>, you choose flawless and completely watertight installation of your skylight or flat roof window. This PVC curb forms the essential, secure bridge between your roof covering and the window, while ensuring natural drainage so that rainwater never remains on your flat roof. Whereas wooden structures can shrink, rot, or crack over time, this high-quality synthetic material provides a stable, maintenance-free base that permanently eliminates heat loss and thermal bridges. Whether you are a skilled DIYer or a professional installer, this well-designed system is created for fast, logical installation and can be seamlessly integrated with any type of roof membrane. </p> <p> The curb easily adapts to your requirements and is suitable for both fixed glazing and opening systems for comfortable ventilation or smoke extraction. Match the design to your specific project: choose a sloped version to capture the maximum amount of daylight and distribute it evenly throughout the room, or opt for the straight version as the ultimate renovation solution. A durable, safe, and smart choice for any construction or renovation project. </p> | pvc-opstand-700x2000 | 8183542120725 | 44600498159893
Curbs | PVC Curb | Skylux | PVC curb 70x200 cm | Openable version / Straight Upstand 16/00 - 16 cm high for skylight 700 x 2000 / Daylight opening = Roof opening / Manual double spindle with eye | 53056 | 5412970530565 | 1465.35 | Yes | 5-10 | 23.72 | Fixed or openable? | Openable version | Curb type | Straight Upstand 16/00 - 16 cm high for skylight 700 x 2000 / Daylight opening = Roof opening | Opening system | Manual double spindle with eye | 700 x 2000 mm | 2000 | 700 |  |  | 2.26 | Rectangular |  | PVC Curb | C05P |  | With the PVC Curb 70x200 cm, you choose flawless and completely watertight installation of your skylight or flat roof window. This PVC curb forms the essential, secure bridge between your roof covering and the window, while ensuring natural drainage so that rainwater never remains on your flat roof. Whereas wooden structures can shrink, rot, or crack over time, this high-quality synthetic material provides a stable, maintenance-free base that permanently eliminates heat loss and thermal bridges. Whether you are a skilled DIYer or a professional installer, this well-designed system is created for fast, logical installation and can be seamlessly integrated with any type of roof membrane. The curb easily adapts to your requirements and is suitable for both fixed glazing and opening systems for comfortable ventilation or smoke extraction. Match the design to your specific project: choose a sloped version to capture the maximum amount of daylight and distribute it evenly throughout the room, or opt for the straight version as the ultimate renovation solution. A durable, safe, and smart choice for any construction or renovation project. | https://skylux.eu/en/products/pvc-opstand-700x2000?variant=44600498225429 | https://skylux.eu/cdn/shop/products/Opengaand_Recht_1c31b04b-477c-48ce-95fa-4745ed2793a4.png?v=1740489625&width=1600 | https://skylux.eu/cdn/shop/files/PVC-Opstand-70x200-cm-PVC-Opstand.png?v=1741090207&width=1600 | https://skylux.eu/cdn/shop/files/PVC-Opstand-700-x-2000-PVC-Opstand.jpg?v=1740489625&width=1600 | https://skylux.eu/cdn/shop/products/Vast_16_20_93f6c736-b990-4940-8780-e59f4e1793ce.png?v=1740489625&width=1600 | https://skylux.eu/cdn/shop/products/Vast_16_00_77c64faf-e354-4545-963d-501acbfbcb1c.png?v=1740489625&width=1600 | //skylux.eu/cdn/shop/files/TD_EN.zip?v=12277087538240636034 | <p> With the <strong>PVC Curb 70x200 cm</strong>, you choose flawless and completely watertight installation of your skylight or flat roof window. This PVC curb forms the essential, secure bridge between your roof covering and the window, while ensuring natural drainage so that rainwater never remains on your flat roof. Whereas wooden structures can shrink, rot, or crack over time, this high-quality synthetic material provides a stable, maintenance-free base that permanently eliminates heat loss and thermal bridges. Whether you are a skilled DIYer or a professional installer, this well-designed system is created for fast, logical installation and can be seamlessly integrated with any type of roof membrane. </p> <p> The curb easily adapts to your requirements and is suitable for both fixed glazing and opening systems for comfortable ventilation or smoke extraction. Match the design to your specific project: choose a sloped version to capture the maximum amount of daylight and distribute it evenly throughout the room, or opt for the straight version as the ultimate renovation solution. A durable, safe, and smart choice for any construction or renovation project. </p> | pvc-opstand-700x2000 | 8183542120725 | 44600498225429
Curbs | PVC Curb | Skylux | PVC curb 70x200 cm | Openable version / Splayed curb 30/20 - 30 cm high for skylight / flat roof window 700 x 2000 - Please note! Roof opening = 900 x 2200 / Double electric spindle 230 V | 65221 | 5412970652212 | 2556.75 | Yes | 5-10 | 43.06 | Fixed or openable? | Openable version | Curb type | Splayed curb 30/20 - 30 cm high for skylight / flat roof window 700 x 2000 - Please note! Roof opening = 900 x 2200 | Opening system | Double electric spindle 230 V | 700 x 2000 mm | 2000 | 700 |  |  | 2.26 | Rectangular |  | PVC Curb | C05P |  | With the PVC Curb 70x200 cm, you choose flawless and completely watertight installation of your skylight or flat roof window. This PVC curb forms the essential, secure bridge between your roof covering and the window, while ensuring natural drainage so that rainwater never remains on your flat roof. Whereas wooden structures can shrink, rot, or crack over time, this high-quality synthetic material provides a stable, maintenance-free base that permanently eliminates heat loss and thermal bridges. Whether you are a skilled DIYer or a professional installer, this well-designed system is created for fast, logical installation and can be seamlessly integrated with any type of roof membrane. The curb easily adapts to your requirements and is suitable for both fixed glazing and opening systems for comfortable ventilation or smoke extraction. Match the design to your specific project: choose a sloped version to capture the maximum amount of daylight and distribute it evenly throughout the room, or opt for the straight version as the ultimate renovation solution. A durable, safe, and smart choice for any construction or renovation project. | https://skylux.eu/en/products/pvc-opstand-700x2000?variant=44600498323733 | https://skylux.eu/cdn/shop/products/Opengaand_30_20_0883e4e1-ebee-4fb8-a21b-6d425af0c03b.png?v=1740489625&width=1600 | https://skylux.eu/cdn/shop/files/PVC-Opstand-70x200-cm-PVC-Opstand.png?v=1741090207&width=1600 | https://skylux.eu/cdn/shop/files/PVC-Opstand-700-x-2000-PVC-Opstand.jpg?v=1740489625&width=1600 | https://skylux.eu/cdn/shop/products/Vast_16_20_93f6c736-b990-4940-8780-e59f4e1793ce.png?v=1740489625&width=1600 | https://skylux.eu/cdn/shop/products/Vast_16_00_77c64faf-e354-4545-963d-501acbfbcb1c.png?v=1740489625&width=1600 | //skylux.eu/cdn/shop/files/TD_EN.zip?v=12277087538240636034 | <p> With the <strong>PVC Curb 70x200 cm</strong>, you choose flawless and completely watertight installation of your skylight or flat roof window. This PVC curb forms the essential, secure bridge between your roof covering and the window, while ensuring natural drainage so that rainwater never remains on your flat roof. Whereas wooden structures can shrink, rot, or crack over time, this high-quality synthetic material provides a stable, maintenance-free base that permanently eliminates heat loss and thermal bridges. Whether you are a skilled DIYer or a professional installer, this well-designed system is created for fast, logical installation and can be seamlessly integrated with any type of roof membrane. </p> <p> The curb easily adapts to your requirements and is suitable for both fixed glazing and opening systems for comfortable ventilation or smoke extraction. Match the design to your specific project: choose a sloped version to capture the maximum amount of daylight and distribute it evenly throughout the room, or opt for the straight version as the ultimate renovation solution. A durable, safe, and smart choice for any construction or renovation project. </p> | pvc-opstand-700x2000 | 8183542120725 | 44600498323733
Curbs | PVC Curb | Skylux | PVC curb 70x200 cm | Openable version / Splayed curb 30/20 - 30 cm high for skylight / flat roof window 700 x 2000 - Please note! Roof opening = 900 x 2200 / Double electric chain actuator | 65118 | 5412970651185 | 2714.05 | Yes | 5-10 | 42.38 | Fixed or openable? | Openable version | Curb type | Splayed curb 30/20 - 30 cm high for skylight / flat roof window 700 x 2000 - Please note! Roof opening = 900 x 2200 | Opening system | Double electric chain actuator | 700 x 2000 mm | 2000 | 700 |  |  | 2.26 | Rectangular |  | PVC Curb | C05P |  | With the PVC Curb 70x200 cm, you choose flawless and completely watertight installation of your skylight or flat roof window. This PVC curb forms the essential, secure bridge between your roof covering and the window, while ensuring natural drainage so that rainwater never remains on your flat roof. Whereas wooden structures can shrink, rot, or crack over time, this high-quality synthetic material provides a stable, maintenance-free base that permanently eliminates heat loss and thermal bridges. Whether you are a skilled DIYer or a professional installer, this well-designed system is created for fast, logical installation and can be seamlessly integrated with any type of roof membrane. The curb easily adapts to your requirements and is suitable for both fixed glazing and opening systems for comfortable ventilation or smoke extraction. Match the design to your specific project: choose a sloped version to capture the maximum amount of daylight and distribute it evenly throughout the room, or opt for the straight version as the ultimate renovation solution. A durable, safe, and smart choice for any construction or renovation project. | https://skylux.eu/en/products/pvc-opstand-700x2000?variant=44600498356501 | https://skylux.eu/cdn/shop/products/Opengaand_30_20_0883e4e1-ebee-4fb8-a21b-6d425af0c03b.png?v=1740489625&width=1600 | https://skylux.eu/cdn/shop/files/PVC-Opstand-70x200-cm-PVC-Opstand.png?v=1741090207&width=1600 | https://skylux.eu/cdn/shop/files/PVC-Opstand-700-x-2000-PVC-Opstand.jpg?v=1740489625&width=1600 | https://skylux.eu/cdn/shop/products/Vast_16_20_93f6c736-b990-4940-8780-e59f4e1793ce.png?v=1740489625&width=1600 | https://skylux.eu/cdn/shop/products/Vast_16_00_77c64faf-e354-4545-963d-501acbfbcb1c.png?v=1740489625&width=1600 | //skylux.eu/cdn/shop/files/TD_EN.zip?v=12277087538240636034 | <p> With the <strong>PVC Curb 70x200 cm</strong>, you choose flawless and completely watertight installation of your skylight or flat roof window. This PVC curb forms the essential, secure bridge between your roof covering and the window, while ensuring natural drainage so that rainwater never remains on your flat roof. Whereas wooden structures can shrink, rot, or crack over time, this high-quality synthetic material provides a stable, maintenance-free base that permanently eliminates heat loss and thermal bridges. Whether you are a skilled DIYer or a professional installer, this well-designed system is created for fast, logical installation and can be seamlessly integrated with any type of roof membrane. </p> <p> The curb easily adapts to your requirements and is suitable for both fixed glazing and opening systems for comfortable ventilation or smoke extraction. Match the design to your specific project: choose a sloped version to capture the maximum amount of daylight and distribute it evenly throughout the room, or opt for the straight version as the ultimate renovation solution. A durable, safe, and smart choice for any construction or renovation project. </p> | pvc-opstand-700x2000 | 8183542120725 | 44600498356501
Curbs | PVC Curb | Skylux | PVC curb 70x200 cm | Openable version / Splayed curb 30/20 - 30 cm high for skylight / flat roof window 700 x 2000 - Please note! Roof opening = 900 x 2200 / Manual double spindle with eye | 53740 | 5412970537403 | 1793.25 | Yes | 5-10 | 40.98 | Fixed or openable? | Openable version | Curb type | Splayed curb 30/20 - 30 cm high for skylight / flat roof window 700 x 2000 - Please note! Roof opening = 900 x 2200 | Opening system | Manual double spindle with eye | 700 x 2000 mm | 2000 | 700 |  |  | 2.26 | Rectangular |  | PVC Curb | C05P |  | With the PVC Curb 70x200 cm, you choose flawless and completely watertight installation of your skylight or flat roof window. This PVC curb forms the essential, secure bridge between your roof covering and the window, while ensuring natural drainage so that rainwater never remains on your flat roof. Whereas wooden structures can shrink, rot, or crack over time, this high-quality synthetic material provides a stable, maintenance-free base that permanently eliminates heat loss and thermal bridges. Whether you are a skilled DIYer or a professional installer, this well-designed system is created for fast, logical installation and can be seamlessly integrated with any type of roof membrane. The curb easily adapts to your requirements and is suitable for both fixed glazing and opening systems for comfortable ventilation or smoke extraction. Match the design to your specific project: choose a sloped version to capture the maximum amount of daylight and distribute it evenly throughout the room, or opt for the straight version as the ultimate renovation solution. A durable, safe, and smart choice for any construction or renovation project. | https://skylux.eu/en/products/pvc-opstand-700x2000?variant=44600498389269 | https://skylux.eu/cdn/shop/products/Opengaand_30_20_0883e4e1-ebee-4fb8-a21b-6d425af0c03b.png?v=1740489625&width=1600 | https://skylux.eu/cdn/shop/files/PVC-Opstand-70x200-cm-PVC-Opstand.png?v=1741090207&width=1600 | https://skylux.eu/cdn/shop/files/PVC-Opstand-700-x-2000-PVC-Opstand.jpg?v=1740489625&width=1600 | https://skylux.eu/cdn/shop/products/Vast_16_20_93f6c736-b990-4940-8780-e59f4e1793ce.png?v=1740489625&width=1600 | https://skylux.eu/cdn/shop/products/Vast_16_00_77c64faf-e354-4545-963d-501acbfbcb1c.png?v=1740489625&width=1600 | //skylux.eu/cdn/shop/files/TD_EN.zip?v=12277087538240636034 | <p> With the <strong>PVC Curb 70x200 cm</strong>, you choose flawless and completely watertight installation of your skylight or flat roof window. This PVC curb forms the essential, secure bridge between your roof covering and the window, while ensuring natural drainage so that rainwater never remains on your flat roof. Whereas wooden structures can shrink, rot, or crack over time, this high-quality synthetic material provides a stable, maintenance-free base that permanently eliminates heat loss and thermal bridges. Whether you are a skilled DIYer or a professional installer, this well-designed system is created for fast, logical installation and can be seamlessly integrated with any type of roof membrane. </p> <p> The curb easily adapts to your requirements and is suitable for both fixed glazing and opening systems for comfortable ventilation or smoke extraction. Match the design to your specific project: choose a sloped version to capture the maximum amount of daylight and distribute it evenly throughout the room, or opt for the straight version as the ultimate renovation solution. A durable, safe, and smart choice for any construction or renovation project. </p> | pvc-opstand-700x2000 | 8183542120725 | 44600498389269
Curbs | PVC Curb | Skylux | PVC curb 70x200 cm | Openable version / Splayed curb 35/30 - 35 cm high for skylight / flat roof window 700 x 2000 - Please note! Roof opening = 1000 x 2300 / Double electric spindle 230 V | 65611 | 5412970656111 | 2855.6 | Yes | 5-10 | 38.66 | Fixed or openable? | Openable version | Curb type | Splayed curb 35/30 - 35 cm high for skylight / flat roof window 700 x 2000 - Please note! Roof opening = 1000 x 2300 | Opening system | Double electric spindle 230 V | 700 x 2000 mm | 2000 | 700 |  |  | 2.26 | Rectangular |  | PVC Curb | C05P |  | With the PVC Curb 70x200 cm, you choose flawless and completely watertight installation of your skylight or flat roof window. This PVC curb forms the essential, secure bridge between your roof covering and the window, while ensuring natural drainage so that rainwater never remains on your flat roof. Whereas wooden structures can shrink, rot, or crack over time, this high-quality synthetic material provides a stable, maintenance-free base that permanently eliminates heat loss and thermal bridges. Whether you are a skilled DIYer or a professional installer, this well-designed system is created for fast, logical installation and can be seamlessly integrated with any type of roof membrane. The curb easily adapts to your requirements and is suitable for both fixed glazing and opening systems for comfortable ventilation or smoke extraction. Match the design to your specific project: choose a sloped version to capture the maximum amount of daylight and distribute it evenly throughout the room, or opt for the straight version as the ultimate renovation solution. A durable, safe, and smart choice for any construction or renovation project. | https://skylux.eu/en/products/pvc-opstand-700x2000?variant=44600498422037 | https://skylux.eu/cdn/shop/products/Opengaand_35_30_98436cc3-a667-4b29-af9c-dc786413a9ed.png?v=1740489625&width=1600 | https://skylux.eu/cdn/shop/files/PVC-Opstand-70x200-cm-PVC-Opstand.png?v=1741090207&width=1600 | https://skylux.eu/cdn/shop/files/PVC-Opstand-700-x-2000-PVC-Opstand.jpg?v=1740489625&width=1600 | https://skylux.eu/cdn/shop/products/Vast_16_20_93f6c736-b990-4940-8780-e59f4e1793ce.png?v=1740489625&width=1600 | https://skylux.eu/cdn/shop/products/Vast_16_00_77c64faf-e354-4545-963d-501acbfbcb1c.png?v=1740489625&width=1600 | //skylux.eu/cdn/shop/files/TD_EN.zip?v=12277087538240636034 | <p> With the <strong>PVC Curb 70x200 cm</strong>, you choose flawless and completely watertight installation of your skylight or flat roof window. This PVC curb forms the essential, secure bridge between your roof covering and the window, while ensuring natural drainage so that rainwater never remains on your flat roof. Whereas wooden structures can shrink, rot, or crack over time, this high-quality synthetic material provides a stable, maintenance-free base that permanently eliminates heat loss and thermal bridges. Whether you are a skilled DIYer or a professional installer, this well-designed system is created for fast, logical installation and can be seamlessly integrated with any type of roof membrane. </p> <p> The curb easily adapts to your requirements and is suitable for both fixed glazing and opening systems for comfortable ventilation or smoke extraction. Match the design to your specific project: choose a sloped version to capture the maximum amount of daylight and distribute it evenly throughout the room, or opt for the straight version as the ultimate renovation solution. A durable, safe, and smart choice for any construction or renovation project. </p> | pvc-opstand-700x2000 | 8183542120725 | 44600498422037
Curbs | PVC Curb | Skylux | PVC curb 70x200 cm | Openable version / Splayed curb 35/30 - 35 cm high for skylight / flat roof window 700 x 2000 - Please note! Roof opening = 1000 x 2300 / Double electric chain actuator | 65519 | 5412970655190 | 3012.9 | Yes | 5-10 | 37.98 | Fixed or openable? | Openable version | Curb type | Splayed curb 35/30 - 35 cm high for skylight / flat roof window 700 x 2000 - Please note! Roof opening = 1000 x 2300 | Opening system | Double electric chain actuator | 700 x 2000 mm | 2000 | 700 |  |  | 2.26 | Rectangular |  | PVC Curb | C05P |  | With the PVC Curb 70x200 cm, you choose flawless and completely watertight installation of your skylight or flat roof window. This PVC curb forms the essential, secure bridge between your roof covering and the window, while ensuring natural drainage so that rainwater never remains on your flat roof. Whereas wooden structures can shrink, rot, or crack over time, this high-quality synthetic material provides a stable, maintenance-free base that permanently eliminates heat loss and thermal bridges. Whether you are a skilled DIYer or a professional installer, this well-designed system is created for fast, logical installation and can be seamlessly integrated with any type of roof membrane. The curb easily adapts to your requirements and is suitable for both fixed glazing and opening systems for comfortable ventilation or smoke extraction. Match the design to your specific project: choose a sloped version to capture the maximum amount of daylight and distribute it evenly throughout the room, or opt for the straight version as the ultimate renovation solution. A durable, safe, and smart choice for any construction or renovation project. | https://skylux.eu/en/products/pvc-opstand-700x2000?variant=44600498454805 | https://skylux.eu/cdn/shop/products/Opengaand_35_30_98436cc3-a667-4b29-af9c-dc786413a9ed.png?v=1740489625&width=1600 | https://skylux.eu/cdn/shop/files/PVC-Opstand-70x200-cm-PVC-Opstand.png?v=1741090207&width=1600 | https://skylux.eu/cdn/shop/files/PVC-Opstand-700-x-2000-PVC-Opstand.jpg?v=1740489625&width=1600 | https://skylux.eu/cdn/shop/products/Vast_16_20_93f6c736-b990-4940-8780-e59f4e1793ce.png?v=1740489625&width=1600 | https://skylux.eu/cdn/shop/products/Vast_16_00_77c64faf-e354-4545-963d-501acbfbcb1c.png?v=1740489625&width=1600 | //skylux.eu/cdn/shop/files/TD_EN.zip?v=12277087538240636034 | <p> With the <strong>PVC Curb 70x200 cm</strong>, you choose flawless and completely watertight installation of your skylight or flat roof window. This PVC curb forms the essential, secure bridge between your roof covering and the window, while ensuring natural drainage so that rainwater never remains on your flat roof. Whereas wooden structures can shrink, rot, or crack over time, this high-quality synthetic material provides a stable, maintenance-free base that permanently eliminates heat loss and thermal bridges. Whether you are a skilled DIYer or a professional installer, this well-designed system is created for fast, logical installation and can be seamlessly integrated with any type of roof membrane. </p> <p> The curb easily adapts to your requirements and is suitable for both fixed glazing and opening systems for comfortable ventilation or smoke extraction. Match the design to your specific project: choose a sloped version to capture the maximum amount of daylight and distribute it evenly throughout the room, or opt for the straight version as the ultimate renovation solution. A durable, safe, and smart choice for any construction or renovation project. </p> | pvc-opstand-700x2000 | 8183542120725 | 44600498454805
Curbs | PVC Curb | Skylux | PVC curb 70x200 cm | Openable version / Splayed curb 35/30 - 35 cm high for skylight / flat roof window 700 x 2000 - Please note! Roof opening = 1000 x 2300 / Manual double spindle with eye | 53879 | 5412970538790 | 2092.1 | Yes | 5-10 | 36.58 | Fixed or openable? | Openable version | Curb type | Splayed curb 35/30 - 35 cm high for skylight / flat roof window 700 x 2000 - Please note! Roof opening = 1000 x 2300 | Opening system | Manual double spindle with eye | 700 x 2000 mm | 2000 | 700 |  |  | 2.26 | Rectangular |  | PVC Curb | C05P |  | With the PVC Curb 70x200 cm, you choose flawless and completely watertight installation of your skylight or flat roof window. This PVC curb forms the essential, secure bridge between your roof covering and the window, while ensuring natural drainage so that rainwater never remains on your flat roof. Whereas wooden structures can shrink, rot, or crack over time, this high-quality synthetic material provides a stable, maintenance-free base that permanently eliminates heat loss and thermal bridges. Whether you are a skilled DIYer or a professional installer, this well-designed system is created for fast, logical installation and can be seamlessly integrated with any type of roof membrane. The curb easily adapts to your requirements and is suitable for both fixed glazing and opening systems for comfortable ventilation or smoke extraction. Match the design to your specific project: choose a sloped version to capture the maximum amount of daylight and distribute it evenly throughout the room, or opt for the straight version as the ultimate renovation solution. A durable, safe, and smart choice for any construction or renovation project. | https://skylux.eu/en/products/pvc-opstand-700x2000?variant=44600498487573 | https://skylux.eu/cdn/shop/products/Opengaand_35_30_98436cc3-a667-4b29-af9c-dc786413a9ed.png?v=1740489625&width=1600 | https://skylux.eu/cdn/shop/files/PVC-Opstand-70x200-cm-PVC-Opstand.png?v=1741090207&width=1600 | https://skylux.eu/cdn/shop/files/PVC-Opstand-700-x-2000-PVC-Opstand.jpg?v=1740489625&width=1600 | https://skylux.eu/cdn/shop/products/Vast_16_20_93f6c736-b990-4940-8780-e59f4e1793ce.png?v=1740489625&width=1600 | https://skylux.eu/cdn/shop/products/Vast_16_00_77c64faf-e354-4545-963d-501acbfbcb1c.png?v=1740489625&width=1600 | //skylux.eu/cdn/shop/files/TD_EN.zip?v=12277087538240636034 | <p> With the <strong>PVC Curb 70x200 cm</strong>, you choose flawless and completely watertight installation of your skylight or flat roof window. This PVC curb forms the essential, secure bridge between your roof covering and the window, while ensuring natural drainage so that rainwater never remains on your flat roof. Whereas wooden structures can shrink, rot, or crack over time, this high-quality synthetic material provides a stable, maintenance-free base that permanently eliminates heat loss and thermal bridges. Whether you are a skilled DIYer or a professional installer, this well-designed system is created for fast, logical installation and can be seamlessly integrated with any type of roof membrane. </p> <p> The curb easily adapts to your requirements and is suitable for both fixed glazing and opening systems for comfortable ventilation or smoke extraction. Match the design to your specific project: choose a sloped version to capture the maximum amount of daylight and distribute it evenly throughout the room, or opt for the straight version as the ultimate renovation solution. A durable, safe, and smart choice for any construction or renovation project. </p> | pvc-opstand-700x2000 | 8183542120725 | 44600498487573
Curbs | PVC Curb | Skylux | PVC Curb 70x220 cm | Fixed version / Straight curb 20/00 - 20 cm high for skylight / flat roof window 700 x 2200 / Daylight size = roof opening / Not openable | 104820 | 5401129048204 | 825.25 | Yes | 5-10 | 20.26 | Fixed or openable? | Fixed version | Curb type | Straight curb 20/00 - 20 cm high for skylight / flat roof window 700 x 2200 / Daylight size = roof opening | Opening system | Not openable | 700 x 2200 mm | 2200 | 700 |  |  | 2.4 | Rectangular |  | PVC Curb | C05P |  | With the PVC Curb 70x220 cm, you choose flawless and absolutely watertight installation of your skylight or flat roof window. This PVC curb forms the essential, secure bridge between your roof covering and the window, ensuring natural drainage so that rainwater never remains on your flat roof. While wooden structures can shrink, rot or crack over time, this high-quality synthetic material provides a stable, maintenance-free base that permanently eliminates heat loss and thermal bridges. Whether you are a skilled DIYer or a professional installer, the well-designed system is intended for fast, logical installation and can be seamlessly integrated with any type of roofing membrane. The curb adapts effortlessly to your requirements and is suitable for both fixed glazing and opening systems for comfortable ventilation or smoke extraction. Tailor the design to your specific project: choose a sloped version to capture the maximum amount of daylight and distribute it evenly throughout the room, or opt for the straight version as the ultimate renovation solution. A durable, safe and smart choice for any construction or renovation project. | https://skylux.eu/en/products/pvc-opstand-700x2200?variant=44600496783637 | https://skylux.eu/cdn/shop/files/PVC-Opstand-70x220-cm-PVC-Opstand.png?v=1741090204&width=1600 | https://skylux.eu/cdn/shop/files/PVC-Opstand-700-x-2200-PVC-Opstand.jpg?v=1740489621&width=1600 | https://skylux.eu/cdn/shop/products/Vast_16_20_1a5851cf-42cf-4bbf-bf24-af6a7a1699b2.png?v=1740489621&width=1600 | https://skylux.eu/cdn/shop/products/Vast_16_00_5854605a-4dd0-47e0-83ba-f53f1df78cba.png?v=1740489621&width=1600 | https://skylux.eu/cdn/shop/products/Vast_20_00_7190a4d7-0739-45c5-80a3-eb5aa3903095.png?v=1740489621&width=1600 | //skylux.eu/cdn/shop/files/TD_EN.zip?v=12277087538240636034 | <p> With the <strong>PVC Curb 70x220 cm</strong>, you choose flawless and absolutely watertight installation of your skylight or flat roof window. This PVC curb forms the essential, secure bridge between your roof covering and the window, ensuring natural drainage so that rainwater never remains on your flat roof. While wooden structures can shrink, rot or crack over time, this high-quality synthetic material provides a stable, maintenance-free base that permanently eliminates heat loss and thermal bridges. Whether you are a skilled DIYer or a professional installer, the well-designed system is intended for fast, logical installation and can be seamlessly integrated with any type of roofing membrane. </p> <p> The curb adapts effortlessly to your requirements and is suitable for both fixed glazing and opening systems for comfortable ventilation or smoke extraction. Tailor the design to your specific project: choose a sloped version to capture the maximum amount of daylight and distribute it evenly throughout the room, or opt for the straight version as the ultimate renovation solution. A durable, safe and smart choice for any construction or renovation project. </p> | pvc-opstand-700x2200 | 8183542055189 | 44600496783637
Curbs | PVC Curb | Skylux | PVC Curb 70x220 cm | Fixed version / Splayed curb 16/20 - 16 cm high for skylight / flat roof window 700 x 2200 - Please note! Roof opening = 900 x 2400 / Not openable | 32715 | 5412970327158 | 681.25 | Yes | 5-10 | 23.56 | Fixed or openable? | Fixed version | Curb type | Splayed curb 16/20 - 16 cm high for skylight / flat roof window 700 x 2200 - Please note! Roof opening = 900 x 2400 | Opening system | Not openable | 700 x 2200 mm | 2200 | 700 |  |  | 2.4 | Rectangular |  | PVC Curb | C05P |  | With the PVC Curb 70x220 cm, you choose flawless and absolutely watertight installation of your skylight or flat roof window. This PVC curb forms the essential, secure bridge between your roof covering and the window, ensuring natural drainage so that rainwater never remains on your flat roof. While wooden structures can shrink, rot or crack over time, this high-quality synthetic material provides a stable, maintenance-free base that permanently eliminates heat loss and thermal bridges. Whether you are a skilled DIYer or a professional installer, the well-designed system is intended for fast, logical installation and can be seamlessly integrated with any type of roofing membrane. The curb adapts effortlessly to your requirements and is suitable for both fixed glazing and opening systems for comfortable ventilation or smoke extraction. Tailor the design to your specific project: choose a sloped version to capture the maximum amount of daylight and distribute it evenly throughout the room, or opt for the straight version as the ultimate renovation solution. A durable, safe and smart choice for any construction or renovation project. | https://skylux.eu/en/products/pvc-opstand-700x2200?variant=44600496816405 | https://skylux.eu/cdn/shop/products/Vast_16_20_1a5851cf-42cf-4bbf-bf24-af6a7a1699b2.png?v=1740489621&width=1600 | https://skylux.eu/cdn/shop/files/PVC-Opstand-70x220-cm-PVC-Opstand.png?v=1741090204&width=1600 | https://skylux.eu/cdn/shop/files/PVC-Opstand-700-x-2200-PVC-Opstand.jpg?v=1740489621&width=1600 | https://skylux.eu/cdn/shop/products/Vast_16_00_5854605a-4dd0-47e0-83ba-f53f1df78cba.png?v=1740489621&width=1600 | https://skylux.eu/cdn/shop/products/Vast_20_00_7190a4d7-0739-45c5-80a3-eb5aa3903095.png?v=1740489621&width=1600 | //skylux.eu/cdn/shop/files/TD_EN.zip?v=12277087538240636034 | <p> With the <strong>PVC Curb 70x220 cm</strong>, you choose flawless and absolutely watertight installation of your skylight or flat roof window. This PVC curb forms the essential, secure bridge between your roof covering and the window, ensuring natural drainage so that rainwater never remains on your flat roof. While wooden structures can shrink, rot or crack over time, this high-quality synthetic material provides a stable, maintenance-free base that permanently eliminates heat loss and thermal bridges. Whether you are a skilled DIYer or a professional installer, the well-designed system is intended for fast, logical installation and can be seamlessly integrated with any type of roofing membrane. </p> <p> The curb adapts effortlessly to your requirements and is suitable for both fixed glazing and opening systems for comfortable ventilation or smoke extraction. Tailor the design to your specific project: choose a sloped version to capture the maximum amount of daylight and distribute it evenly throughout the room, or opt for the straight version as the ultimate renovation solution. A durable, safe and smart choice for any construction or renovation project. </p> | pvc-opstand-700x2200 | 8183542055189 | 44600496816405
Curbs | PVC Curb | Skylux | PVC Curb 70x220 cm | Fixed version / Straight Upstand 16/00 - 16 cm high for skylight 700 x 2200 / Daylight size = Roof opening / Not openable | 22818 | 5412970228189 | 596.55 | Yes | 5-10 | 14.79 | Fixed or openable? | Fixed version | Curb type | Straight Upstand 16/00 - 16 cm high for skylight 700 x 2200 / Daylight size = Roof opening | Opening system | Not openable | 700 x 2200 mm | 2200 | 700 |  |  | 2.4 | Rectangular |  | PVC Curb | C05P |  | With the PVC Curb 70x220 cm, you choose flawless and absolutely watertight installation of your skylight or flat roof window. This PVC curb forms the essential, secure bridge between your roof covering and the window, ensuring natural drainage so that rainwater never remains on your flat roof. While wooden structures can shrink, rot or crack over time, this high-quality synthetic material provides a stable, maintenance-free base that permanently eliminates heat loss and thermal bridges. Whether you are a skilled DIYer or a professional installer, the well-designed system is intended for fast, logical installation and can be seamlessly integrated with any type of roofing membrane. The curb adapts effortlessly to your requirements and is suitable for both fixed glazing and opening systems for comfortable ventilation or smoke extraction. Tailor the design to your specific project: choose a sloped version to capture the maximum amount of daylight and distribute it evenly throughout the room, or opt for the straight version as the ultimate renovation solution. A durable, safe and smart choice for any construction or renovation project. | https://skylux.eu/en/products/pvc-opstand-700x2200?variant=44600496849173 | https://skylux.eu/cdn/shop/products/Vast_16_00_5854605a-4dd0-47e0-83ba-f53f1df78cba.png?v=1740489621&width=1600 | https://skylux.eu/cdn/shop/files/PVC-Opstand-70x220-cm-PVC-Opstand.png?v=1741090204&width=1600 | https://skylux.eu/cdn/shop/files/PVC-Opstand-700-x-2200-PVC-Opstand.jpg?v=1740489621&width=1600 | https://skylux.eu/cdn/shop/products/Vast_16_20_1a5851cf-42cf-4bbf-bf24-af6a7a1699b2.png?v=1740489621&width=1600 | https://skylux.eu/cdn/shop/products/Vast_20_00_7190a4d7-0739-45c5-80a3-eb5aa3903095.png?v=1740489621&width=1600 | //skylux.eu/cdn/shop/files/TD_EN.zip?v=12277087538240636034 | <p> With the <strong>PVC Curb 70x220 cm</strong>, you choose flawless and absolutely watertight installation of your skylight or flat roof window. This PVC curb forms the essential, secure bridge between your roof covering and the window, ensuring natural drainage so that rainwater never remains on your flat roof. While wooden structures can shrink, rot or crack over time, this high-quality synthetic material provides a stable, maintenance-free base that permanently eliminates heat loss and thermal bridges. Whether you are a skilled DIYer or a professional installer, the well-designed system is intended for fast, logical installation and can be seamlessly integrated with any type of roofing membrane. </p> <p> The curb adapts effortlessly to your requirements and is suitable for both fixed glazing and opening systems for comfortable ventilation or smoke extraction. Tailor the design to your specific project: choose a sloped version to capture the maximum amount of daylight and distribute it evenly throughout the room, or opt for the straight version as the ultimate renovation solution. A durable, safe and smart choice for any construction or renovation project. </p> | pvc-opstand-700x2200 | 8183542055189 | 44600496849173
Curbs | PVC Curb | Skylux | PVC Curb 70x220 cm | Fixed version / Straight curb 20/00 (20 cm high - Stackable & suitable for iWindow & iDome) / Not openable | 104949 | 5401129049492 | 825.25 | Yes | 5-10 | 18.05 | Fixed or openable? | Fixed version | Curb type | Straight curb 20/00 (20 cm high - Stackable & suitable for iWindow & iDome) | Opening system | Not openable | 700 x 2200 mm | 2200 | 700 |  |  | 2.4 | Rectangular |  | PVC Curb | C05P |  | With the PVC Curb 70x220 cm, you choose flawless and absolutely watertight installation of your skylight or flat roof window. This PVC curb forms the essential, secure bridge between your roof covering and the window, ensuring natural drainage so that rainwater never remains on your flat roof. While wooden structures can shrink, rot or crack over time, this high-quality synthetic material provides a stable, maintenance-free base that permanently eliminates heat loss and thermal bridges. Whether you are a skilled DIYer or a professional installer, the well-designed system is intended for fast, logical installation and can be seamlessly integrated with any type of roofing membrane. The curb adapts effortlessly to your requirements and is suitable for both fixed glazing and opening systems for comfortable ventilation or smoke extraction. Tailor the design to your specific project: choose a sloped version to capture the maximum amount of daylight and distribute it evenly throughout the room, or opt for the straight version as the ultimate renovation solution. A durable, safe and smart choice for any construction or renovation project. | https://skylux.eu/en/products/pvc-opstand-700x2200?variant=44600496881941 | https://skylux.eu/cdn/shop/products/Vast_20_00_7190a4d7-0739-45c5-80a3-eb5aa3903095.png?v=1740489621&width=1600 | https://skylux.eu/cdn/shop/files/PVC-Opstand-70x220-cm-PVC-Opstand.png?v=1741090204&width=1600 | https://skylux.eu/cdn/shop/files/PVC-Opstand-700-x-2200-PVC-Opstand.jpg?v=1740489621&width=1600 | https://skylux.eu/cdn/shop/products/Vast_16_20_1a5851cf-42cf-4bbf-bf24-af6a7a1699b2.png?v=1740489621&width=1600 | https://skylux.eu/cdn/shop/products/Vast_16_00_5854605a-4dd0-47e0-83ba-f53f1df78cba.png?v=1740489621&width=1600 | //skylux.eu/cdn/shop/files/TD_EN.zip?v=12277087538240636034 | <p> With the <strong>PVC Curb 70x220 cm</strong>, you choose flawless and absolutely watertight installation of your skylight or flat roof window. This PVC curb forms the essential, secure bridge between your roof covering and the window, ensuring natural drainage so that rainwater never remains on your flat roof. While wooden structures can shrink, rot or crack over time, this high-quality synthetic material provides a stable, maintenance-free base that permanently eliminates heat loss and thermal bridges. Whether you are a skilled DIYer or a professional installer, the well-designed system is intended for fast, logical installation and can be seamlessly integrated with any type of roofing membrane. </p> <p> The curb adapts effortlessly to your requirements and is suitable for both fixed glazing and opening systems for comfortable ventilation or smoke extraction. Tailor the design to your specific project: choose a sloped version to capture the maximum amount of daylight and distribute it evenly throughout the room, or opt for the straight version as the ultimate renovation solution. A durable, safe and smart choice for any construction or renovation project. </p> | pvc-opstand-700x2200 | 8183542055189 | 44600496881941
Curbs | PVC Curb | Skylux | PVC Curb 70x220 cm | Fixed version / Splayed curb 30/20 - 30 cm high for skylight / flat roof window 700 x 2200 - Please note! Roof opening = 900 x 2400 / Not openable | 22963 | 5412970229636 | 931.7 | Yes | 5-10 | 32.93 | Fixed or openable? | Fixed version | Curb type | Splayed curb 30/20 - 30 cm high for skylight / flat roof window 700 x 2200 - Please note! Roof opening = 900 x 2400 | Opening system | Not openable | 700 x 2200 mm | 2200 | 700 |  |  | 2.4 | Rectangular |  | PVC Curb | C05P |  | With the PVC Curb 70x220 cm, you choose flawless and absolutely watertight installation of your skylight or flat roof window. This PVC curb forms the essential, secure bridge between your roof covering and the window, ensuring natural drainage so that rainwater never remains on your flat roof. While wooden structures can shrink, rot or crack over time, this high-quality synthetic material provides a stable, maintenance-free base that permanently eliminates heat loss and thermal bridges. Whether you are a skilled DIYer or a professional installer, the well-designed system is intended for fast, logical installation and can be seamlessly integrated with any type of roofing membrane. The curb adapts effortlessly to your requirements and is suitable for both fixed glazing and opening systems for comfortable ventilation or smoke extraction. Tailor the design to your specific project: choose a sloped version to capture the maximum amount of daylight and distribute it evenly throughout the room, or opt for the straight version as the ultimate renovation solution. A durable, safe and smart choice for any construction or renovation project. | https://skylux.eu/en/products/pvc-opstand-700x2200?variant=44600496914709 | https://skylux.eu/cdn/shop/products/Vast_30_20_870b2278-7403-4ac3-bfe6-a63925f3d2ee.png?v=1740489621&width=1600 | https://skylux.eu/cdn/shop/files/PVC-Opstand-70x220-cm-PVC-Opstand.png?v=1741090204&width=1600 | https://skylux.eu/cdn/shop/files/PVC-Opstand-700-x-2200-PVC-Opstand.jpg?v=1740489621&width=1600 | https://skylux.eu/cdn/shop/products/Vast_16_20_1a5851cf-42cf-4bbf-bf24-af6a7a1699b2.png?v=1740489621&width=1600 | https://skylux.eu/cdn/shop/products/Vast_16_00_5854605a-4dd0-47e0-83ba-f53f1df78cba.png?v=1740489621&width=1600 | //skylux.eu/cdn/shop/files/TD_EN.zip?v=12277087538240636034 | <p> With the <strong>PVC Curb 70x220 cm</strong>, you choose flawless and absolutely watertight installation of your skylight or flat roof window. This PVC curb forms the essential, secure bridge between your roof covering and the window, ensuring natural drainage so that rainwater never remains on your flat roof. While wooden structures can shrink, rot or crack over time, this high-quality synthetic material provides a stable, maintenance-free base that permanently eliminates heat loss and thermal bridges. Whether you are a skilled DIYer or a professional installer, the well-designed system is intended for fast, logical installation and can be seamlessly integrated with any type of roofing membrane. </p> <p> The curb adapts effortlessly to your requirements and is suitable for both fixed glazing and opening systems for comfortable ventilation or smoke extraction. Tailor the design to your specific project: choose a sloped version to capture the maximum amount of daylight and distribute it evenly throughout the room, or opt for the straight version as the ultimate renovation solution. A durable, safe and smart choice for any construction or renovation project. </p> | pvc-opstand-700x2200 | 8183542055189 | 44600496914709
Curbs | PVC Curb | Skylux | PVC Curb 70x220 cm | Fixed version / Splayed curb 35/30 - 35 cm high for skylight / flat roof window 700 x 2200 - Please note! Roof opening = 1000 x 2500 / Not openable | 31981 | 5412970319818 | 1245.1 | Yes | 5-10 | 28.9 | Fixed or openable? | Fixed version | Curb type | Splayed curb 35/30 - 35 cm high for skylight / flat roof window 700 x 2200 - Please note! Roof opening = 1000 x 2500 | Opening system | Not openable | 700 x 2200 mm | 2200 | 700 |  |  | 2.4 | Rectangular |  | PVC Curb | C05P |  | With the PVC Curb 70x220 cm, you choose flawless and absolutely watertight installation of your skylight or flat roof window. This PVC curb forms the essential, secure bridge between your roof covering and the window, ensuring natural drainage so that rainwater never remains on your flat roof. While wooden structures can shrink, rot or crack over time, this high-quality synthetic material provides a stable, maintenance-free base that permanently eliminates heat loss and thermal bridges. Whether you are a skilled DIYer or a professional installer, the well-designed system is intended for fast, logical installation and can be seamlessly integrated with any type of roofing membrane. The curb adapts effortlessly to your requirements and is suitable for both fixed glazing and opening systems for comfortable ventilation or smoke extraction. Tailor the design to your specific project: choose a sloped version to capture the maximum amount of daylight and distribute it evenly throughout the room, or opt for the straight version as the ultimate renovation solution. A durable, safe and smart choice for any construction or renovation project. | https://skylux.eu/en/products/pvc-opstand-700x2200?variant=44600496947477 | https://skylux.eu/cdn/shop/products/Vast_35_30_409f9fbc-8dc1-4bc8-9210-9c3bb9856cd1.png?v=1740489621&width=1600 | https://skylux.eu/cdn/shop/files/PVC-Opstand-70x220-cm-PVC-Opstand.png?v=1741090204&width=1600 | https://skylux.eu/cdn/shop/files/PVC-Opstand-700-x-2200-PVC-Opstand.jpg?v=1740489621&width=1600 | https://skylux.eu/cdn/shop/products/Vast_16_20_1a5851cf-42cf-4bbf-bf24-af6a7a1699b2.png?v=1740489621&width=1600 | https://skylux.eu/cdn/shop/products/Vast_16_00_5854605a-4dd0-47e0-83ba-f53f1df78cba.png?v=1740489621&width=1600 | //skylux.eu/cdn/shop/files/TD_EN.zip?v=12277087538240636034 | <p> With the <strong>PVC Curb 70x220 cm</strong>, you choose flawless and absolutely watertight installation of your skylight or flat roof window. This PVC curb forms the essential, secure bridge between your roof covering and the window, ensuring natural drainage so that rainwater never remains on your flat roof. While wooden structures can shrink, rot or crack over time, this high-quality synthetic material provides a stable, maintenance-free base that permanently eliminates heat loss and thermal bridges. Whether you are a skilled DIYer or a professional installer, the well-designed system is intended for fast, logical installation and can be seamlessly integrated with any type of roofing membrane. </p> <p> The curb adapts effortlessly to your requirements and is suitable for both fixed glazing and opening systems for comfortable ventilation or smoke extraction. Tailor the design to your specific project: choose a sloped version to capture the maximum amount of daylight and distribute it evenly throughout the room, or opt for the straight version as the ultimate renovation solution. A durable, safe and smart choice for any construction or renovation project. </p> | pvc-opstand-700x2200 | 8183542055189 | 44600496947477
Curbs | PVC Curb | Skylux | PVC Curb 70x220 cm | Openable version / Straight curb 20/00 - 20 cm high for skylight / flat roof window 700 x 2200 / Daylight size = roof opening / Double electric spindle 230 V | 64854 | 5412970648543 | 2512 | Yes | 5-10 | 32.69 | Fixed or openable? | Openable version | Curb type | Straight curb 20/00 - 20 cm high for skylight / flat roof window 700 x 2200 / Daylight size = roof opening | Opening system | Double electric spindle 230 V | 700 x 2200 mm | 2200 | 700 |  |  | 2.4 | Rectangular |  | PVC Curb | C05P |  | With the PVC Curb 70x220 cm, you choose flawless and absolutely watertight installation of your skylight or flat roof window. This PVC curb forms the essential, secure bridge between your roof covering and the window, ensuring natural drainage so that rainwater never remains on your flat roof. While wooden structures can shrink, rot or crack over time, this high-quality synthetic material provides a stable, maintenance-free base that permanently eliminates heat loss and thermal bridges. Whether you are a skilled DIYer or a professional installer, the well-designed system is intended for fast, logical installation and can be seamlessly integrated with any type of roofing membrane. The curb adapts effortlessly to your requirements and is suitable for both fixed glazing and opening systems for comfortable ventilation or smoke extraction. Tailor the design to your specific project: choose a sloped version to capture the maximum amount of daylight and distribute it evenly throughout the room, or opt for the straight version as the ultimate renovation solution. A durable, safe and smart choice for any construction or renovation project. | https://skylux.eu/en/products/pvc-opstand-700x2200?variant=44600496980245 | https://skylux.eu/cdn/shop/products/Opengaand_Recht_75c1b103-bf36-41a0-9160-61351af2922f.png?v=1740489621&width=1600 | https://skylux.eu/cdn/shop/files/PVC-Opstand-70x220-cm-PVC-Opstand.png?v=1741090204&width=1600 | https://skylux.eu/cdn/shop/files/PVC-Opstand-700-x-2200-PVC-Opstand.jpg?v=1740489621&width=1600 | https://skylux.eu/cdn/shop/products/Vast_16_20_1a5851cf-42cf-4bbf-bf24-af6a7a1699b2.png?v=1740489621&width=1600 | https://skylux.eu/cdn/shop/products/Vast_16_00_5854605a-4dd0-47e0-83ba-f53f1df78cba.png?v=1740489621&width=1600 | //skylux.eu/cdn/shop/files/TD_EN.zip?v=12277087538240636034 | <p> With the <strong>PVC Curb 70x220 cm</strong>, you choose flawless and absolutely watertight installation of your skylight or flat roof window. This PVC curb forms the essential, secure bridge between your roof covering and the window, ensuring natural drainage so that rainwater never remains on your flat roof. While wooden structures can shrink, rot or crack over time, this high-quality synthetic material provides a stable, maintenance-free base that permanently eliminates heat loss and thermal bridges. Whether you are a skilled DIYer or a professional installer, the well-designed system is intended for fast, logical installation and can be seamlessly integrated with any type of roofing membrane. </p> <p> The curb adapts effortlessly to your requirements and is suitable for both fixed glazing and opening systems for comfortable ventilation or smoke extraction. Tailor the design to your specific project: choose a sloped version to capture the maximum amount of daylight and distribute it evenly throughout the room, or opt for the straight version as the ultimate renovation solution. A durable, safe and smart choice for any construction or renovation project. </p> | pvc-opstand-700x2200 | 8183542055189 | 44600496980245
Curbs | PVC Curb | Skylux | PVC Curb 70x220 cm | Openable version / Straight curb 20/00 - 20 cm high for skylight / flat roof window 700 x 2200 / Daylight size = roof opening / Double electric chain actuator | 64772 | 5412970647720 | 2669.3 | Yes | 5-10 | 32.01 | Fixed or openable? | Openable version | Curb type | Straight curb 20/00 - 20 cm high for skylight / flat roof window 700 x 2200 / Daylight size = roof opening | Opening system | Double electric chain actuator | 700 x 2200 mm | 2200 | 700 |  |  | 2.4 | Rectangular |  | PVC Curb | C05P |  | With the PVC Curb 70x220 cm, you choose flawless and absolutely watertight installation of your skylight or flat roof window. This PVC curb forms the essential, secure bridge between your roof covering and the window, ensuring natural drainage so that rainwater never remains on your flat roof. While wooden structures can shrink, rot or crack over time, this high-quality synthetic material provides a stable, maintenance-free base that permanently eliminates heat loss and thermal bridges. Whether you are a skilled DIYer or a professional installer, the well-designed system is intended for fast, logical installation and can be seamlessly integrated with any type of roofing membrane. The curb adapts effortlessly to your requirements and is suitable for both fixed glazing and opening systems for comfortable ventilation or smoke extraction. Tailor the design to your specific project: choose a sloped version to capture the maximum amount of daylight and distribute it evenly throughout the room, or opt for the straight version as the ultimate renovation solution. A durable, safe and smart choice for any construction or renovation project. | https://skylux.eu/en/products/pvc-opstand-700x2200?variant=44600497013013 | https://skylux.eu/cdn/shop/products/Opengaand_Recht_75c1b103-bf36-41a0-9160-61351af2922f.png?v=1740489621&width=1600 | https://skylux.eu/cdn/shop/files/PVC-Opstand-70x220-cm-PVC-Opstand.png?v=1741090204&width=1600 | https://skylux.eu/cdn/shop/files/PVC-Opstand-700-x-2200-PVC-Opstand.jpg?v=1740489621&width=1600 | https://skylux.eu/cdn/shop/products/Vast_16_20_1a5851cf-42cf-4bbf-bf24-af6a7a1699b2.png?v=1740489621&width=1600 | https://skylux.eu/cdn/shop/products/Vast_16_00_5854605a-4dd0-47e0-83ba-f53f1df78cba.png?v=1740489621&width=1600 | //skylux.eu/cdn/shop/files/TD_EN.zip?v=12277087538240636034 | <p> With the <strong>PVC Curb 70x220 cm</strong>, you choose flawless and absolutely watertight installation of your skylight or flat roof window. This PVC curb forms the essential, secure bridge between your roof covering and the window, ensuring natural drainage so that rainwater never remains on your flat roof. While wooden structures can shrink, rot or crack over time, this high-quality synthetic material provides a stable, maintenance-free base that permanently eliminates heat loss and thermal bridges. Whether you are a skilled DIYer or a professional installer, the well-designed system is intended for fast, logical installation and can be seamlessly integrated with any type of roofing membrane. </p> <p> The curb adapts effortlessly to your requirements and is suitable for both fixed glazing and opening systems for comfortable ventilation or smoke extraction. Tailor the design to your specific project: choose a sloped version to capture the maximum amount of daylight and distribute it evenly throughout the room, or opt for the straight version as the ultimate renovation solution. A durable, safe and smart choice for any construction or renovation project. </p> | pvc-opstand-700x2200 | 8183542055189 | 44600497013013
Curbs | PVC Curb | Skylux | PVC Curb 70x220 cm | Openable version / Straight curb 20/00 - 20 cm high for skylight / flat roof window 700 x 2200 / Daylight size = roof opening / Manual double spindle with eye | 45501 | 5412970455011 | 1748.45 | Yes | 5-10 | 30.61 | Fixed or openable? | Openable version | Curb type | Straight curb 20/00 - 20 cm high for skylight / flat roof window 700 x 2200 / Daylight size = roof opening | Opening system | Manual double spindle with eye | 700 x 2200 mm | 2200 | 700 |  |  | 2.4 | Rectangular |  | PVC Curb | C05P |  | With the PVC Curb 70x220 cm, you choose flawless and absolutely watertight installation of your skylight or flat roof window. This PVC curb forms the essential, secure bridge between your roof covering and the window, ensuring natural drainage so that rainwater never remains on your flat roof. While wooden structures can shrink, rot or crack over time, this high-quality synthetic material provides a stable, maintenance-free base that permanently eliminates heat loss and thermal bridges. Whether you are a skilled DIYer or a professional installer, the well-designed system is intended for fast, logical installation and can be seamlessly integrated with any type of roofing membrane. The curb adapts effortlessly to your requirements and is suitable for both fixed glazing and opening systems for comfortable ventilation or smoke extraction. Tailor the design to your specific project: choose a sloped version to capture the maximum amount of daylight and distribute it evenly throughout the room, or opt for the straight version as the ultimate renovation solution. A durable, safe and smart choice for any construction or renovation project. | https://skylux.eu/en/products/pvc-opstand-700x2200?variant=44600497045781 | https://skylux.eu/cdn/shop/products/Opengaand_Recht_75c1b103-bf36-41a0-9160-61351af2922f.png?v=1740489621&width=1600 | https://skylux.eu/cdn/shop/files/PVC-Opstand-70x220-cm-PVC-Opstand.png?v=1741090204&width=1600 | https://skylux.eu/cdn/shop/files/PVC-Opstand-700-x-2200-PVC-Opstand.jpg?v=1740489621&width=1600 | https://skylux.eu/cdn/shop/products/Vast_16_20_1a5851cf-42cf-4bbf-bf24-af6a7a1699b2.png?v=1740489621&width=1600 | https://skylux.eu/cdn/shop/products/Vast_16_00_5854605a-4dd0-47e0-83ba-f53f1df78cba.png?v=1740489621&width=1600 | //skylux.eu/cdn/shop/files/TD_EN.zip?v=12277087538240636034 | <p> With the <strong>PVC Curb 70x220 cm</strong>, you choose flawless and absolutely watertight installation of your skylight or flat roof window. This PVC curb forms the essential, secure bridge between your roof covering and the window, ensuring natural drainage so that rainwater never remains on your flat roof. While wooden structures can shrink, rot or crack over time, this high-quality synthetic material provides a stable, maintenance-free base that permanently eliminates heat loss and thermal bridges. Whether you are a skilled DIYer or a professional installer, the well-designed system is intended for fast, logical installation and can be seamlessly integrated with any type of roofing membrane. </p> <p> The curb adapts effortlessly to your requirements and is suitable for both fixed glazing and opening systems for comfortable ventilation or smoke extraction. Tailor the design to your specific project: choose a sloped version to capture the maximum amount of daylight and distribute it evenly throughout the room, or opt for the straight version as the ultimate renovation solution. A durable, safe and smart choice for any construction or renovation project. </p> | pvc-opstand-700x2200 | 8183542055189 | 44600497045781
Curbs | PVC Curb | Skylux | PVC Curb 70x220 cm | Openable version / Splayed curb 16/20 - 16 cm high for skylight / flat roof window 700 x 2200 - Please note! Roof opening = 900 x 2400 / Double electric spindle 230 V | 64484 | 5412970644842 | 2368 | Yes | 5-10 | 35.99 | Fixed or openable? | Openable version | Curb type | Splayed curb 16/20 - 16 cm high for skylight / flat roof window 700 x 2200 - Please note! Roof opening = 900 x 2400 | Opening system | Double electric spindle 230 V | 700 x 2200 mm | 2200 | 700 |  |  | 2.4 | Rectangular |  | PVC Curb | C05P |  | With the PVC Curb 70x220 cm, you choose flawless and absolutely watertight installation of your skylight or flat roof window. This PVC curb forms the essential, secure bridge between your roof covering and the window, ensuring natural drainage so that rainwater never remains on your flat roof. While wooden structures can shrink, rot or crack over time, this high-quality synthetic material provides a stable, maintenance-free base that permanently eliminates heat loss and thermal bridges. Whether you are a skilled DIYer or a professional installer, the well-designed system is intended for fast, logical installation and can be seamlessly integrated with any type of roofing membrane. The curb adapts effortlessly to your requirements and is suitable for both fixed glazing and opening systems for comfortable ventilation or smoke extraction. Tailor the design to your specific project: choose a sloped version to capture the maximum amount of daylight and distribute it evenly throughout the room, or opt for the straight version as the ultimate renovation solution. A durable, safe and smart choice for any construction or renovation project. | https://skylux.eu/en/products/pvc-opstand-700x2200?variant=44600497078549 | https://skylux.eu/cdn/shop/products/Opengaand_16_20_0fa3f984-cf13-4104-8f8e-7e89ba9cfe60.png?v=1740489621&width=1600 | https://skylux.eu/cdn/shop/files/PVC-Opstand-70x220-cm-PVC-Opstand.png?v=1741090204&width=1600 | https://skylux.eu/cdn/shop/files/PVC-Opstand-700-x-2200-PVC-Opstand.jpg?v=1740489621&width=1600 | https://skylux.eu/cdn/shop/products/Vast_16_20_1a5851cf-42cf-4bbf-bf24-af6a7a1699b2.png?v=1740489621&width=1600 | https://skylux.eu/cdn/shop/products/Vast_16_00_5854605a-4dd0-47e0-83ba-f53f1df78cba.png?v=1740489621&width=1600 | //skylux.eu/cdn/shop/files/TD_EN.zip?v=12277087538240636034 | <p> With the <strong>PVC Curb 70x220 cm</strong>, you choose flawless and absolutely watertight installation of your skylight or flat roof window. This PVC curb forms the essential, secure bridge between your roof covering and the window, ensuring natural drainage so that rainwater never remains on your flat roof. While wooden structures can shrink, rot or crack over time, this high-quality synthetic material provides a stable, maintenance-free base that permanently eliminates heat loss and thermal bridges. Whether you are a skilled DIYer or a professional installer, the well-designed system is intended for fast, logical installation and can be seamlessly integrated with any type of roofing membrane. </p> <p> The curb adapts effortlessly to your requirements and is suitable for both fixed glazing and opening systems for comfortable ventilation or smoke extraction. Tailor the design to your specific project: choose a sloped version to capture the maximum amount of daylight and distribute it evenly throughout the room, or opt for the straight version as the ultimate renovation solution. A durable, safe and smart choice for any construction or renovation project. </p> | pvc-opstand-700x2200 | 8183542055189 | 44600497078549
Curbs | PVC Curb | Skylux | PVC Curb 70x220 cm | Openable version / Splayed curb 16/20 - 16 cm high for skylight / flat roof window 700 x 2200 - Please note! Roof opening = 900 x 2400 / Double electric chain actuator | 64381 | 5412970643814 | 2525.3 | Yes | 5-10 | 35.31 | Fixed or openable? | Openable version | Curb type | Splayed curb 16/20 - 16 cm high for skylight / flat roof window 700 x 2200 - Please note! Roof opening = 900 x 2400 | Opening system | Double electric chain actuator | 700 x 2200 mm | 2200 | 700 |  |  | 2.4 | Rectangular |  | PVC Curb | C05P |  | With the PVC Curb 70x220 cm, you choose flawless and absolutely watertight installation of your skylight or flat roof window. This PVC curb forms the essential, secure bridge between your roof covering and the window, ensuring natural drainage so that rainwater never remains on your flat roof. While wooden structures can shrink, rot or crack over time, this high-quality synthetic material provides a stable, maintenance-free base that permanently eliminates heat loss and thermal bridges. Whether you are a skilled DIYer or a professional installer, the well-designed system is intended for fast, logical installation and can be seamlessly integrated with any type of roofing membrane. The curb adapts effortlessly to your requirements and is suitable for both fixed glazing and opening systems for comfortable ventilation or smoke extraction. Tailor the design to your specific project: choose a sloped version to capture the maximum amount of daylight and distribute it evenly throughout the room, or opt for the straight version as the ultimate renovation solution. A durable, safe and smart choice for any construction or renovation project. | https://skylux.eu/en/products/pvc-opstand-700x2200?variant=44600497111317 | https://skylux.eu/cdn/shop/products/Opengaand_16_20_0fa3f984-cf13-4104-8f8e-7e89ba9cfe60.png?v=1740489621&width=1600 | https://skylux.eu/cdn/shop/files/PVC-Opstand-70x220-cm-PVC-Opstand.png?v=1741090204&width=1600 | https://skylux.eu/cdn/shop/files/PVC-Opstand-700-x-2200-PVC-Opstand.jpg?v=1740489621&width=1600 | https://skylux.eu/cdn/shop/products/Vast_16_20_1a5851cf-42cf-4bbf-bf24-af6a7a1699b2.png?v=1740489621&width=1600 | https://skylux.eu/cdn/shop/products/Vast_16_00_5854605a-4dd0-47e0-83ba-f53f1df78cba.png?v=1740489621&width=1600 | //skylux.eu/cdn/shop/files/TD_EN.zip?v=12277087538240636034 | <p> With the <strong>PVC Curb 70x220 cm</strong>, you choose flawless and absolutely watertight installation of your skylight or flat roof window. This PVC curb forms the essential, secure bridge between your roof covering and the window, ensuring natural drainage so that rainwater never remains on your flat roof. While wooden structures can shrink, rot or crack over time, this high-quality synthetic material provides a stable, maintenance-free base that permanently eliminates heat loss and thermal bridges. Whether you are a skilled DIYer or a professional installer, the well-designed system is intended for fast, logical installation and can be seamlessly integrated with any type of roofing membrane. </p> <p> The curb adapts effortlessly to your requirements and is suitable for both fixed glazing and opening systems for comfortable ventilation or smoke extraction. Tailor the design to your specific project: choose a sloped version to capture the maximum amount of daylight and distribute it evenly throughout the room, or opt for the straight version as the ultimate renovation solution. A durable, safe and smart choice for any construction or renovation project. </p> | pvc-opstand-700x2200 | 8183542055189 | 44600497111317
Curbs | PVC Curb | Skylux | PVC Curb 70x220 cm | Openable version / Splayed curb 16/20 - 16 cm high for skylight / flat roof window 700 x 2200 - Please note! Roof opening = 900 x 2400 / Manual double spindle with eye | 53271 | 5412970532712 | 1604.5 | Yes | 5-10 | 33.91 | Fixed or openable? | Openable version | Curb type | Splayed curb 16/20 - 16 cm high for skylight / flat roof window 700 x 2200 - Please note! Roof opening = 900 x 2400 | Opening system | Manual double spindle with eye | 700 x 2200 mm | 2200 | 700 |  |  | 2.4 | Rectangular |  | PVC Curb | C05P |  | With the PVC Curb 70x220 cm, you choose flawless and absolutely watertight installation of your skylight or flat roof window. This PVC curb forms the essential, secure bridge between your roof covering and the window, ensuring natural drainage so that rainwater never remains on your flat roof. While wooden structures can shrink, rot or crack over time, this high-quality synthetic material provides a stable, maintenance-free base that permanently eliminates heat loss and thermal bridges. Whether you are a skilled DIYer or a professional installer, the well-designed system is intended for fast, logical installation and can be seamlessly integrated with any type of roofing membrane. The curb adapts effortlessly to your requirements and is suitable for both fixed glazing and opening systems for comfortable ventilation or smoke extraction. Tailor the design to your specific project: choose a sloped version to capture the maximum amount of daylight and distribute it evenly throughout the room, or opt for the straight version as the ultimate renovation solution. A durable, safe and smart choice for any construction or renovation project. | https://skylux.eu/en/products/pvc-opstand-700x2200?variant=44600497144085 | https://skylux.eu/cdn/shop/products/Opengaand_16_20_0fa3f984-cf13-4104-8f8e-7e89ba9cfe60.png?v=1740489621&width=1600 | https://skylux.eu/cdn/shop/files/PVC-Opstand-70x220-cm-PVC-Opstand.png?v=1741090204&width=1600 | https://skylux.eu/cdn/shop/files/PVC-Opstand-700-x-2200-PVC-Opstand.jpg?v=1740489621&width=1600 | https://skylux.eu/cdn/shop/products/Vast_16_20_1a5851cf-42cf-4bbf-bf24-af6a7a1699b2.png?v=1740489621&width=1600 | https://skylux.eu/cdn/shop/products/Vast_16_00_5854605a-4dd0-47e0-83ba-f53f1df78cba.png?v=1740489621&width=1600 | //skylux.eu/cdn/shop/files/TD_EN.zip?v=12277087538240636034 | <p> With the <strong>PVC Curb 70x220 cm</strong>, you choose flawless and absolutely watertight installation of your skylight or flat roof window. This PVC curb forms the essential, secure bridge between your roof covering and the window, ensuring natural drainage so that rainwater never remains on your flat roof. While wooden structures can shrink, rot or crack over time, this high-quality synthetic material provides a stable, maintenance-free base that permanently eliminates heat loss and thermal bridges. Whether you are a skilled DIYer or a professional installer, the well-designed system is intended for fast, logical installation and can be seamlessly integrated with any type of roofing membrane. </p> <p> The curb adapts effortlessly to your requirements and is suitable for both fixed glazing and opening systems for comfortable ventilation or smoke extraction. Tailor the design to your specific project: choose a sloped version to capture the maximum amount of daylight and distribute it evenly throughout the room, or opt for the straight version as the ultimate renovation solution. A durable, safe and smart choice for any construction or renovation project. </p> | pvc-opstand-700x2200 | 8183542055189 | 44600497144085
Curbs | PVC Curb | Skylux | PVC Curb 70x220 cm | Openable version / Splayed curb 16/20 - 16 cm high for skylight / flat roof window 700 x 2200 - Please note! Roof opening = 900 x 2400 / Manual double spindle with tube | 53215 | 5412970532156 | 1604.5 | Yes | 5-10 | 33.91 | Fixed or openable? | Openable version | Curb type | Splayed curb 16/20 - 16 cm high for skylight / flat roof window 700 x 2200 - Please note! Roof opening = 900 x 2400 | Opening system | Manual double spindle with tube | 700 x 2200 mm | 2200 | 700 |  |  | 2.4 | Rectangular |  | PVC Curb | C05P |  | With the PVC Curb 70x220 cm, you choose flawless and absolutely watertight installation of your skylight or flat roof window. This PVC curb forms the essential, secure bridge between your roof covering and the window, ensuring natural drainage so that rainwater never remains on your flat roof. While wooden structures can shrink, rot or crack over time, this high-quality synthetic material provides a stable, maintenance-free base that permanently eliminates heat loss and thermal bridges. Whether you are a skilled DIYer or a professional installer, the well-designed system is intended for fast, logical installation and can be seamlessly integrated with any type of roofing membrane. The curb adapts effortlessly to your requirements and is suitable for both fixed glazing and opening systems for comfortable ventilation or smoke extraction. Tailor the design to your specific project: choose a sloped version to capture the maximum amount of daylight and distribute it evenly throughout the room, or opt for the straight version as the ultimate renovation solution. A durable, safe and smart choice for any construction or renovation project. | https://skylux.eu/en/products/pvc-opstand-700x2200?variant=44600497176853 | https://skylux.eu/cdn/shop/products/Opengaand_16_20_0fa3f984-cf13-4104-8f8e-7e89ba9cfe60.png?v=1740489621&width=1600 | https://skylux.eu/cdn/shop/files/PVC-Opstand-70x220-cm-PVC-Opstand.png?v=1741090204&width=1600 | https://skylux.eu/cdn/shop/files/PVC-Opstand-700-x-2200-PVC-Opstand.jpg?v=1740489621&width=1600 | https://skylux.eu/cdn/shop/products/Vast_16_20_1a5851cf-42cf-4bbf-bf24-af6a7a1699b2.png?v=1740489621&width=1600 | https://skylux.eu/cdn/shop/products/Vast_16_00_5854605a-4dd0-47e0-83ba-f53f1df78cba.png?v=1740489621&width=1600 | //skylux.eu/cdn/shop/files/TD_EN.zip?v=12277087538240636034 | <p> With the <strong>PVC Curb 70x220 cm</strong>, you choose flawless and absolutely watertight installation of your skylight or flat roof window. This PVC curb forms the essential, secure bridge between your roof covering and the window, ensuring natural drainage so that rainwater never remains on your flat roof. While wooden structures can shrink, rot or crack over time, this high-quality synthetic material provides a stable, maintenance-free base that permanently eliminates heat loss and thermal bridges. Whether you are a skilled DIYer or a professional installer, the well-designed system is intended for fast, logical installation and can be seamlessly integrated with any type of roofing membrane. </p> <p> The curb adapts effortlessly to your requirements and is suitable for both fixed glazing and opening systems for comfortable ventilation or smoke extraction. Tailor the design to your specific project: choose a sloped version to capture the maximum amount of daylight and distribute it evenly throughout the room, or opt for the straight version as the ultimate renovation solution. A durable, safe and smart choice for any construction or renovation project. </p> | pvc-opstand-700x2200 | 8183542055189 | 44600497176853
Curbs | PVC Curb | Skylux | PVC Curb 70x220 cm | Openable version / Straight Upstand 16/00 - 16 cm high for skylight 700 x 2200 / Daylight size = Roof opening / Double electric spindle 230 V | 64064 | 5412970640646 | 2283.3 | Yes | 5-10 | 27.22 | Fixed or openable? | Openable version | Curb type | Straight Upstand 16/00 - 16 cm high for skylight 700 x 2200 / Daylight size = Roof opening | Opening system | Double electric spindle 230 V | 700 x 2200 mm | 2200 | 700 |  |  | 2.4 | Rectangular |  | PVC Curb | C05P |  | With the PVC Curb 70x220 cm, you choose flawless and absolutely watertight installation of your skylight or flat roof window. This PVC curb forms the essential, secure bridge between your roof covering and the window, ensuring natural drainage so that rainwater never remains on your flat roof. While wooden structures can shrink, rot or crack over time, this high-quality synthetic material provides a stable, maintenance-free base that permanently eliminates heat loss and thermal bridges. Whether you are a skilled DIYer or a professional installer, the well-designed system is intended for fast, logical installation and can be seamlessly integrated with any type of roofing membrane. The curb adapts effortlessly to your requirements and is suitable for both fixed glazing and opening systems for comfortable ventilation or smoke extraction. Tailor the design to your specific project: choose a sloped version to capture the maximum amount of daylight and distribute it evenly throughout the room, or opt for the straight version as the ultimate renovation solution. A durable, safe and smart choice for any construction or renovation project. | https://skylux.eu/en/products/pvc-opstand-700x2200?variant=44600497209621 | https://skylux.eu/cdn/shop/products/Opengaand_Recht_75c1b103-bf36-41a0-9160-61351af2922f.png?v=1740489621&width=1600 | https://skylux.eu/cdn/shop/files/PVC-Opstand-70x220-cm-PVC-Opstand.png?v=1741090204&width=1600 | https://skylux.eu/cdn/shop/files/PVC-Opstand-700-x-2200-PVC-Opstand.jpg?v=1740489621&width=1600 | https://skylux.eu/cdn/shop/products/Vast_16_20_1a5851cf-42cf-4bbf-bf24-af6a7a1699b2.png?v=1740489621&width=1600 | https://skylux.eu/cdn/shop/products/Vast_16_00_5854605a-4dd0-47e0-83ba-f53f1df78cba.png?v=1740489621&width=1600 | //skylux.eu/cdn/shop/files/TD_EN.zip?v=12277087538240636034 | <p> With the <strong>PVC Curb 70x220 cm</strong>, you choose flawless and absolutely watertight installation of your skylight or flat roof window. This PVC curb forms the essential, secure bridge between your roof covering and the window, ensuring natural drainage so that rainwater never remains on your flat roof. While wooden structures can shrink, rot or crack over time, this high-quality synthetic material provides a stable, maintenance-free base that permanently eliminates heat loss and thermal bridges. Whether you are a skilled DIYer or a professional installer, the well-designed system is intended for fast, logical installation and can be seamlessly integrated with any type of roofing membrane. </p> <p> The curb adapts effortlessly to your requirements and is suitable for both fixed glazing and opening systems for comfortable ventilation or smoke extraction. Tailor the design to your specific project: choose a sloped version to capture the maximum amount of daylight and distribute it evenly throughout the room, or opt for the straight version as the ultimate renovation solution. A durable, safe and smart choice for any construction or renovation project. </p> | pvc-opstand-700x2200 | 8183542055189 | 44600497209621
Curbs | PVC Curb | Skylux | PVC Curb 70x220 cm | Openable version / Straight Upstand 16/00 - 16 cm high for skylight 700 x 2200 / Daylight size = Roof opening / Double electric chain actuator | 63960 | 5412970639602 | 2440.6 | Yes | 5-10 | 26.54 | Fixed or openable? | Openable version | Curb type | Straight Upstand 16/00 - 16 cm high for skylight 700 x 2200 / Daylight size = Roof opening | Opening system | Double electric chain actuator | 700 x 2200 mm | 2200 | 700 |  |  | 2.4 | Rectangular |  | PVC Curb | C05P |  | With the PVC Curb 70x220 cm, you choose flawless and absolutely watertight installation of your skylight or flat roof window. This PVC curb forms the essential, secure bridge between your roof covering and the window, ensuring natural drainage so that rainwater never remains on your flat roof. While wooden structures can shrink, rot or crack over time, this high-quality synthetic material provides a stable, maintenance-free base that permanently eliminates heat loss and thermal bridges. Whether you are a skilled DIYer or a professional installer, the well-designed system is intended for fast, logical installation and can be seamlessly integrated with any type of roofing membrane. The curb adapts effortlessly to your requirements and is suitable for both fixed glazing and opening systems for comfortable ventilation or smoke extraction. Tailor the design to your specific project: choose a sloped version to capture the maximum amount of daylight and distribute it evenly throughout the room, or opt for the straight version as the ultimate renovation solution. A durable, safe and smart choice for any construction or renovation project. | https://skylux.eu/en/products/pvc-opstand-700x2200?variant=44600497242389 | https://skylux.eu/cdn/shop/products/Opengaand_Recht_75c1b103-bf36-41a0-9160-61351af2922f.png?v=1740489621&width=1600 | https://skylux.eu/cdn/shop/files/PVC-Opstand-70x220-cm-PVC-Opstand.png?v=1741090204&width=1600 | https://skylux.eu/cdn/shop/files/PVC-Opstand-700-x-2200-PVC-Opstand.jpg?v=1740489621&width=1600 | https://skylux.eu/cdn/shop/products/Vast_16_20_1a5851cf-42cf-4bbf-bf24-af6a7a1699b2.png?v=1740489621&width=1600 | https://skylux.eu/cdn/shop/products/Vast_16_00_5854605a-4dd0-47e0-83ba-f53f1df78cba.png?v=1740489621&width=1600 | //skylux.eu/cdn/shop/files/TD_EN.zip?v=12277087538240636034 | <p> With the <strong>PVC Curb 70x220 cm</strong>, you choose flawless and absolutely watertight installation of your skylight or flat roof window. This PVC curb forms the essential, secure bridge between your roof covering and the window, ensuring natural drainage so that rainwater never remains on your flat roof. While wooden structures can shrink, rot or crack over time, this high-quality synthetic material provides a stable, maintenance-free base that permanently eliminates heat loss and thermal bridges. Whether you are a skilled DIYer or a professional installer, the well-designed system is intended for fast, logical installation and can be seamlessly integrated with any type of roofing membrane. </p> <p> The curb adapts effortlessly to your requirements and is suitable for both fixed glazing and opening systems for comfortable ventilation or smoke extraction. Tailor the design to your specific project: choose a sloped version to capture the maximum amount of daylight and distribute it evenly throughout the room, or opt for the straight version as the ultimate renovation solution. A durable, safe and smart choice for any construction or renovation project. </p> | pvc-opstand-700x2200 | 8183542055189 | 44600497242389
Curbs | PVC Curb | Skylux | PVC Curb 70x220 cm | Openable version / Straight Upstand 16/00 - 16 cm high for skylight 700 x 2200 / Daylight size = Roof opening / Manual double spindle with eye | 53057 | 5412970530572 | 1519.8 | Yes | 5-10 | 25.14 | Fixed or openable? | Openable version | Curb type | Straight Upstand 16/00 - 16 cm high for skylight 700 x 2200 / Daylight size = Roof opening | Opening system | Manual double spindle with eye | 700 x 2200 mm | 2200 | 700 |  |  | 2.4 | Rectangular |  | PVC Curb | C05P |  | With the PVC Curb 70x220 cm, you choose flawless and absolutely watertight installation of your skylight or flat roof window. This PVC curb forms the essential, secure bridge between your roof covering and the window, ensuring natural drainage so that rainwater never remains on your flat roof. While wooden structures can shrink, rot or crack over time, this high-quality synthetic material provides a stable, maintenance-free base that permanently eliminates heat loss and thermal bridges. Whether you are a skilled DIYer or a professional installer, the well-designed system is intended for fast, logical installation and can be seamlessly integrated with any type of roofing membrane. The curb adapts effortlessly to your requirements and is suitable for both fixed glazing and opening systems for comfortable ventilation or smoke extraction. Tailor the design to your specific project: choose a sloped version to capture the maximum amount of daylight and distribute it evenly throughout the room, or opt for the straight version as the ultimate renovation solution. A durable, safe and smart choice for any construction or renovation project. | https://skylux.eu/en/products/pvc-opstand-700x2200?variant=44600497275157 | https://skylux.eu/cdn/shop/products/Opengaand_Recht_75c1b103-bf36-41a0-9160-61351af2922f.png?v=1740489621&width=1600 | https://skylux.eu/cdn/shop/files/PVC-Opstand-70x220-cm-PVC-Opstand.png?v=1741090204&width=1600 | https://skylux.eu/cdn/shop/files/PVC-Opstand-700-x-2200-PVC-Opstand.jpg?v=1740489621&width=1600 | https://skylux.eu/cdn/shop/products/Vast_16_20_1a5851cf-42cf-4bbf-bf24-af6a7a1699b2.png?v=1740489621&width=1600 | https://skylux.eu/cdn/shop/products/Vast_16_00_5854605a-4dd0-47e0-83ba-f53f1df78cba.png?v=1740489621&width=1600 | //skylux.eu/cdn/shop/files/TD_EN.zip?v=12277087538240636034 | <p> With the <strong>PVC Curb 70x220 cm</strong>, you choose flawless and absolutely watertight installation of your skylight or flat roof window. This PVC curb forms the essential, secure bridge between your roof covering and the window, ensuring natural drainage so that rainwater never remains on your flat roof. While wooden structures can shrink, rot or crack over time, this high-quality synthetic material provides a stable, maintenance-free base that permanently eliminates heat loss and thermal bridges. Whether you are a skilled DIYer or a professional installer, the well-designed system is intended for fast, logical installation and can be seamlessly integrated with any type of roofing membrane. </p> <p> The curb adapts effortlessly to your requirements and is suitable for both fixed glazing and opening systems for comfortable ventilation or smoke extraction. Tailor the design to your specific project: choose a sloped version to capture the maximum amount of daylight and distribute it evenly throughout the room, or opt for the straight version as the ultimate renovation solution. A durable, safe and smart choice for any construction or renovation project. </p> | pvc-opstand-700x2200 | 8183542055189 | 44600497275157
Curbs | PVC Curb | Skylux | PVC Curb 70x220 cm | Openable version / Splayed curb 30/20 - 30 cm high for skylight / flat roof window 700 x 2200 - Please note! Roof opening = 900 x 2400 / Double electric spindle 230 V | 65222 | 5412970652229 | 2618.45 | Yes | 5-10 | 45.36 | Fixed or openable? | Openable version | Curb type | Splayed curb 30/20 - 30 cm high for skylight / flat roof window 700 x 2200 - Please note! Roof opening = 900 x 2400 | Opening system | Double electric spindle 230 V | 700 x 2200 mm | 2200 | 700 |  |  | 2.4 | Rectangular |  | PVC Curb | C05P |  | With the PVC Curb 70x220 cm, you choose flawless and absolutely watertight installation of your skylight or flat roof window. This PVC curb forms the essential, secure bridge between your roof covering and the window, ensuring natural drainage so that rainwater never remains on your flat roof. While wooden structures can shrink, rot or crack over time, this high-quality synthetic material provides a stable, maintenance-free base that permanently eliminates heat loss and thermal bridges. Whether you are a skilled DIYer or a professional installer, the well-designed system is intended for fast, logical installation and can be seamlessly integrated with any type of roofing membrane. The curb adapts effortlessly to your requirements and is suitable for both fixed glazing and opening systems for comfortable ventilation or smoke extraction. Tailor the design to your specific project: choose a sloped version to capture the maximum amount of daylight and distribute it evenly throughout the room, or opt for the straight version as the ultimate renovation solution. A durable, safe and smart choice for any construction or renovation project. | https://skylux.eu/en/products/pvc-opstand-700x2200?variant=44600497307925 | https://skylux.eu/cdn/shop/products/Opengaand_30_20_39c1b292-f59c-491f-af2e-56c31412537f.png?v=1740489621&width=1600 | https://skylux.eu/cdn/shop/files/PVC-Opstand-70x220-cm-PVC-Opstand.png?v=1741090204&width=1600 | https://skylux.eu/cdn/shop/files/PVC-Opstand-700-x-2200-PVC-Opstand.jpg?v=1740489621&width=1600 | https://skylux.eu/cdn/shop/products/Vast_16_20_1a5851cf-42cf-4bbf-bf24-af6a7a1699b2.png?v=1740489621&width=1600 | https://skylux.eu/cdn/shop/products/Vast_16_00_5854605a-4dd0-47e0-83ba-f53f1df78cba.png?v=1740489621&width=1600 | //skylux.eu/cdn/shop/files/TD_EN.zip?v=12277087538240636034 | <p> With the <strong>PVC Curb 70x220 cm</strong>, you choose flawless and absolutely watertight installation of your skylight or flat roof window. This PVC curb forms the essential, secure bridge between your roof covering and the window, ensuring natural drainage so that rainwater never remains on your flat roof. While wooden structures can shrink, rot or crack over time, this high-quality synthetic material provides a stable, maintenance-free base that permanently eliminates heat loss and thermal bridges. Whether you are a skilled DIYer or a professional installer, the well-designed system is intended for fast, logical installation and can be seamlessly integrated with any type of roofing membrane. </p> <p> The curb adapts effortlessly to your requirements and is suitable for both fixed glazing and opening systems for comfortable ventilation or smoke extraction. Tailor the design to your specific project: choose a sloped version to capture the maximum amount of daylight and distribute it evenly throughout the room, or opt for the straight version as the ultimate renovation solution. A durable, safe and smart choice for any construction or renovation project. </p> | pvc-opstand-700x2200 | 8183542055189 | 44600497307925
Curbs | PVC Curb | Skylux | PVC Curb 70x220 cm | Openable version / Splayed curb 30/20 - 30 cm high for skylight / flat roof window 700 x 2200 - Please note! Roof opening = 900 x 2400 / Double electric chain actuator | 65119 | 5412970651192 | 2775.75 | Yes | 5-10 | 44.68 | Fixed or openable? | Openable version | Curb type | Splayed curb 30/20 - 30 cm high for skylight / flat roof window 700 x 2200 - Please note! Roof opening = 900 x 2400 | Opening system | Double electric chain actuator | 700 x 2200 mm | 2200 | 700 |  |  | 2.4 | Rectangular |  | PVC Curb | C05P |  | With the PVC Curb 70x220 cm, you choose flawless and absolutely watertight installation of your skylight or flat roof window. This PVC curb forms the essential, secure bridge between your roof covering and the window, ensuring natural drainage so that rainwater never remains on your flat roof. While wooden structures can shrink, rot or crack over time, this high-quality synthetic material provides a stable, maintenance-free base that permanently eliminates heat loss and thermal bridges. Whether you are a skilled DIYer or a professional installer, the well-designed system is intended for fast, logical installation and can be seamlessly integrated with any type of roofing membrane. The curb adapts effortlessly to your requirements and is suitable for both fixed glazing and opening systems for comfortable ventilation or smoke extraction. Tailor the design to your specific project: choose a sloped version to capture the maximum amount of daylight and distribute it evenly throughout the room, or opt for the straight version as the ultimate renovation solution. A durable, safe and smart choice for any construction or renovation project. | https://skylux.eu/en/products/pvc-opstand-700x2200?variant=44600497340693 | https://skylux.eu/cdn/shop/products/Opengaand_30_20_39c1b292-f59c-491f-af2e-56c31412537f.png?v=1740489621&width=1600 | https://skylux.eu/cdn/shop/files/PVC-Opstand-70x220-cm-PVC-Opstand.png?v=1741090204&width=1600 | https://skylux.eu/cdn/shop/files/PVC-Opstand-700-x-2200-PVC-Opstand.jpg?v=1740489621&width=1600 | https://skylux.eu/cdn/shop/products/Vast_16_20_1a5851cf-42cf-4bbf-bf24-af6a7a1699b2.png?v=1740489621&width=1600 | https://skylux.eu/cdn/shop/products/Vast_16_00_5854605a-4dd0-47e0-83ba-f53f1df78cba.png?v=1740489621&width=1600 | //skylux.eu/cdn/shop/files/TD_EN.zip?v=12277087538240636034 | <p> With the <strong>PVC Curb 70x220 cm</strong>, you choose flawless and absolutely watertight installation of your skylight or flat roof window. This PVC curb forms the essential, secure bridge between your roof covering and the window, ensuring natural drainage so that rainwater never remains on your flat roof. While wooden structures can shrink, rot or crack over time, this high-quality synthetic material provides a stable, maintenance-free base that permanently eliminates heat loss and thermal bridges. Whether you are a skilled DIYer or a professional installer, the well-designed system is intended for fast, logical installation and can be seamlessly integrated with any type of roofing membrane. </p> <p> The curb adapts effortlessly to your requirements and is suitable for both fixed glazing and opening systems for comfortable ventilation or smoke extraction. Tailor the design to your specific project: choose a sloped version to capture the maximum amount of daylight and distribute it evenly throughout the room, or opt for the straight version as the ultimate renovation solution. A durable, safe and smart choice for any construction or renovation project. </p> | pvc-opstand-700x2200 | 8183542055189 | 44600497340693
Curbs | PVC Curb | Skylux | PVC Curb 70x220 cm | Openable version / Splayed curb 30/20 - 30 cm high for skylight / flat roof window 700 x 2200 - Please note! Roof opening = 900 x 2400 / Manual double spindle with eye | 53741 | 5412970537410 | 1854.95 | Yes | 5-10 | 43.28 | Fixed or openable? | Openable version | Curb type | Splayed curb 30/20 - 30 cm high for skylight / flat roof window 700 x 2200 - Please note! Roof opening = 900 x 2400 | Opening system | Manual double spindle with eye | 700 x 2200 mm | 2200 | 700 |  |  | 2.4 | Rectangular |  | PVC Curb | C05P |  | With the PVC Curb 70x220 cm, you choose flawless and absolutely watertight installation of your skylight or flat roof window. This PVC curb forms the essential, secure bridge between your roof covering and the window, ensuring natural drainage so that rainwater never remains on your flat roof. While wooden structures can shrink, rot or crack over time, this high-quality synthetic material provides a stable, maintenance-free base that permanently eliminates heat loss and thermal bridges. Whether you are a skilled DIYer or a professional installer, the well-designed system is intended for fast, logical installation and can be seamlessly integrated with any type of roofing membrane. The curb adapts effortlessly to your requirements and is suitable for both fixed glazing and opening systems for comfortable ventilation or smoke extraction. Tailor the design to your specific project: choose a sloped version to capture the maximum amount of daylight and distribute it evenly throughout the room, or opt for the straight version as the ultimate renovation solution. A durable, safe and smart choice for any construction or renovation project. | https://skylux.eu/en/products/pvc-opstand-700x2200?variant=44600497373461 | https://skylux.eu/cdn/shop/products/Opengaand_30_20_39c1b292-f59c-491f-af2e-56c31412537f.png?v=1740489621&width=1600 | https://skylux.eu/cdn/shop/files/PVC-Opstand-70x220-cm-PVC-Opstand.png?v=1741090204&width=1600 | https://skylux.eu/cdn/shop/files/PVC-Opstand-700-x-2200-PVC-Opstand.jpg?v=1740489621&width=1600 | https://skylux.eu/cdn/shop/products/Vast_16_20_1a5851cf-42cf-4bbf-bf24-af6a7a1699b2.png?v=1740489621&width=1600 | https://skylux.eu/cdn/shop/products/Vast_16_00_5854605a-4dd0-47e0-83ba-f53f1df78cba.png?v=1740489621&width=1600 | //skylux.eu/cdn/shop/files/TD_EN.zip?v=12277087538240636034 | <p> With the <strong>PVC Curb 70x220 cm</strong>, you choose flawless and absolutely watertight installation of your skylight or flat roof window. This PVC curb forms the essential, secure bridge between your roof covering and the window, ensuring natural drainage so that rainwater never remains on your flat roof. While wooden structures can shrink, rot or crack over time, this high-quality synthetic material provides a stable, maintenance-free base that permanently eliminates heat loss and thermal bridges. Whether you are a skilled DIYer or a professional installer, the well-designed system is intended for fast, logical installation and can be seamlessly integrated with any type of roofing membrane. </p> <p> The curb adapts effortlessly to your requirements and is suitable for both fixed glazing and opening systems for comfortable ventilation or smoke extraction. Tailor the design to your specific project: choose a sloped version to capture the maximum amount of daylight and distribute it evenly throughout the room, or opt for the straight version as the ultimate renovation solution. A durable, safe and smart choice for any construction or renovation project. </p> | pvc-opstand-700x2200 | 8183542055189 | 44600497373461
Curbs | PVC Curb | Skylux | PVC Curb 70x220 cm | Openable version / Splayed curb 35/30 - 35 cm high for skylight / flat roof window 700 x 2200 - Please note! Roof opening = 1000 x 2500 / Double electric spindle 230 V | 65612 | 5412970656128 | 2931.85 | Yes | 5-10 | 41.33 | Fixed or openable? | Openable version | Curb type | Splayed curb 35/30 - 35 cm high for skylight / flat roof window 700 x 2200 - Please note! Roof opening = 1000 x 2500 | Opening system | Double electric spindle 230 V | 700 x 2200 mm | 2200 | 700 |  |  | 2.4 | Rectangular |  | PVC Curb | C05P |  | With the PVC Curb 70x220 cm, you choose flawless and absolutely watertight installation of your skylight or flat roof window. This PVC curb forms the essential, secure bridge between your roof covering and the window, ensuring natural drainage so that rainwater never remains on your flat roof. While wooden structures can shrink, rot or crack over time, this high-quality synthetic material provides a stable, maintenance-free base that permanently eliminates heat loss and thermal bridges. Whether you are a skilled DIYer or a professional installer, the well-designed system is intended for fast, logical installation and can be seamlessly integrated with any type of roofing membrane. The curb adapts effortlessly to your requirements and is suitable for both fixed glazing and opening systems for comfortable ventilation or smoke extraction. Tailor the design to your specific project: choose a sloped version to capture the maximum amount of daylight and distribute it evenly throughout the room, or opt for the straight version as the ultimate renovation solution. A durable, safe and smart choice for any construction or renovation project. | https://skylux.eu/en/products/pvc-opstand-700x2200?variant=44600497406229 | https://skylux.eu/cdn/shop/products/Opengaand_35_30_b36b0b2d-1f14-4f7d-8aef-2a70ced1cdb9.png?v=1740489621&width=1600 | https://skylux.eu/cdn/shop/files/PVC-Opstand-70x220-cm-PVC-Opstand.png?v=1741090204&width=1600 | https://skylux.eu/cdn/shop/files/PVC-Opstand-700-x-2200-PVC-Opstand.jpg?v=1740489621&width=1600 | https://skylux.eu/cdn/shop/products/Vast_16_20_1a5851cf-42cf-4bbf-bf24-af6a7a1699b2.png?v=1740489621&width=1600 | https://skylux.eu/cdn/shop/products/Vast_16_00_5854605a-4dd0-47e0-83ba-f53f1df78cba.png?v=1740489621&width=1600 | //skylux.eu/cdn/shop/files/TD_EN.zip?v=12277087538240636034 | <p> With the <strong>PVC Curb 70x220 cm</strong>, you choose flawless and absolutely watertight installation of your skylight or flat roof window. This PVC curb forms the essential, secure bridge between your roof covering and the window, ensuring natural drainage so that rainwater never remains on your flat roof. While wooden structures can shrink, rot or crack over time, this high-quality synthetic material provides a stable, maintenance-free base that permanently eliminates heat loss and thermal bridges. Whether you are a skilled DIYer or a professional installer, the well-designed system is intended for fast, logical installation and can be seamlessly integrated with any type of roofing membrane. </p> <p> The curb adapts effortlessly to your requirements and is suitable for both fixed glazing and opening systems for comfortable ventilation or smoke extraction. Tailor the design to your specific project: choose a sloped version to capture the maximum amount of daylight and distribute it evenly throughout the room, or opt for the straight version as the ultimate renovation solution. A durable, safe and smart choice for any construction or renovation project. </p> | pvc-opstand-700x2200 | 8183542055189 | 44600497406229
Curbs | PVC Curb | Skylux | PVC Curb 70x220 cm | Openable version / Splayed curb 35/30 - 35 cm high for skylight / flat roof window 700 x 2200 - Please note! Roof opening = 1000 x 2500 / Double electric chain actuator | 65520 | 5412970655206 | 3089.15 | Yes | 5-10 | 40.65 | Fixed or openable? | Openable version | Curb type | Splayed curb 35/30 - 35 cm high for skylight / flat roof window 700 x 2200 - Please note! Roof opening = 1000 x 2500 | Opening system | Double electric chain actuator | 700 x 2200 mm | 2200 | 700 |  |  | 2.4 | Rectangular |  | PVC Curb | C05P |  | With the PVC Curb 70x220 cm, you choose flawless and absolutely watertight installation of your skylight or flat roof window. This PVC curb forms the essential, secure bridge between your roof covering and the window, ensuring natural drainage so that rainwater never remains on your flat roof. While wooden structures can shrink, rot or crack over time, this high-quality synthetic material provides a stable, maintenance-free base that permanently eliminates heat loss and thermal bridges. Whether you are a skilled DIYer or a professional installer, the well-designed system is intended for fast, logical installation and can be seamlessly integrated with any type of roofing membrane. The curb adapts effortlessly to your requirements and is suitable for both fixed glazing and opening systems for comfortable ventilation or smoke extraction. Tailor the design to your specific project: choose a sloped version to capture the maximum amount of daylight and distribute it evenly throughout the room, or opt for the straight version as the ultimate renovation solution. A durable, safe and smart choice for any construction or renovation project. | https://skylux.eu/en/products/pvc-opstand-700x2200?variant=44600497438997 | https://skylux.eu/cdn/shop/products/Opengaand_35_30_b36b0b2d-1f14-4f7d-8aef-2a70ced1cdb9.png?v=1740489621&width=1600 | https://skylux.eu/cdn/shop/files/PVC-Opstand-70x220-cm-PVC-Opstand.png?v=1741090204&width=1600 | https://skylux.eu/cdn/shop/files/PVC-Opstand-700-x-2200-PVC-Opstand.jpg?v=1740489621&width=1600 | https://skylux.eu/cdn/shop/products/Vast_16_20_1a5851cf-42cf-4bbf-bf24-af6a7a1699b2.png?v=1740489621&width=1600 | https://skylux.eu/cdn/shop/products/Vast_16_00_5854605a-4dd0-47e0-83ba-f53f1df78cba.png?v=1740489621&width=1600 | //skylux.eu/cdn/shop/files/TD_EN.zip?v=12277087538240636034 | <p> With the <strong>PVC Curb 70x220 cm</strong>, you choose flawless and absolutely watertight installation of your skylight or flat roof window. This PVC curb forms the essential, secure bridge between your roof covering and the window, ensuring natural drainage so that rainwater never remains on your flat roof. While wooden structures can shrink, rot or crack over time, this high-quality synthetic material provides a stable, maintenance-free base that permanently eliminates heat loss and thermal bridges. Whether you are a skilled DIYer or a professional installer, the well-designed system is intended for fast, logical installation and can be seamlessly integrated with any type of roofing membrane. </p> <p> The curb adapts effortlessly to your requirements and is suitable for both fixed glazing and opening systems for comfortable ventilation or smoke extraction. Tailor the design to your specific project: choose a sloped version to capture the maximum amount of daylight and distribute it evenly throughout the room, or opt for the straight version as the ultimate renovation solution. A durable, safe and smart choice for any construction or renovation project. </p> | pvc-opstand-700x2200 | 8183542055189 | 44600497438997
Curbs | PVC Curb | Skylux | PVC Curb 70x220 cm | Openable version / Splayed curb 35/30 - 35 cm high for skylight / flat roof window 700 x 2200 - Please note! Roof opening = 1000 x 2500 / Manual double spindle with eye | 53880 | 5412970538806 | 2168.35 | Yes | 5-10 | 39.25 | Fixed or openable? | Openable version | Curb type | Splayed curb 35/30 - 35 cm high for skylight / flat roof window 700 x 2200 - Please note! Roof opening = 1000 x 2500 | Opening system | Manual double spindle with eye | 700 x 2200 mm | 2200 | 700 |  |  | 2.4 | Rectangular |  | PVC Curb | C05P |  | With the PVC Curb 70x220 cm, you choose flawless and absolutely watertight installation of your skylight or flat roof window. This PVC curb forms the essential, secure bridge between your roof covering and the window, ensuring natural drainage so that rainwater never remains on your flat roof. While wooden structures can shrink, rot or crack over time, this high-quality synthetic material provides a stable, maintenance-free base that permanently eliminates heat loss and thermal bridges. Whether you are a skilled DIYer or a professional installer, the well-designed system is intended for fast, logical installation and can be seamlessly integrated with any type of roofing membrane. The curb adapts effortlessly to your requirements and is suitable for both fixed glazing and opening systems for comfortable ventilation or smoke extraction. Tailor the design to your specific project: choose a sloped version to capture the maximum amount of daylight and distribute it evenly throughout the room, or opt for the straight version as the ultimate renovation solution. A durable, safe and smart choice for any construction or renovation project. | https://skylux.eu/en/products/pvc-opstand-700x2200?variant=44600497471765 | https://skylux.eu/cdn/shop/products/Opengaand_35_30_b36b0b2d-1f14-4f7d-8aef-2a70ced1cdb9.png?v=1740489621&width=1600 | https://skylux.eu/cdn/shop/files/PVC-Opstand-70x220-cm-PVC-Opstand.png?v=1741090204&width=1600 | https://skylux.eu/cdn/shop/files/PVC-Opstand-700-x-2200-PVC-Opstand.jpg?v=1740489621&width=1600 | https://skylux.eu/cdn/shop/products/Vast_16_20_1a5851cf-42cf-4bbf-bf24-af6a7a1699b2.png?v=1740489621&width=1600 | https://skylux.eu/cdn/shop/products/Vast_16_00_5854605a-4dd0-47e0-83ba-f53f1df78cba.png?v=1740489621&width=1600 | //skylux.eu/cdn/shop/files/TD_EN.zip?v=12277087538240636034 | <p> With the <strong>PVC Curb 70x220 cm</strong>, you choose flawless and absolutely watertight installation of your skylight or flat roof window. This PVC curb forms the essential, secure bridge between your roof covering and the window, ensuring natural drainage so that rainwater never remains on your flat roof. While wooden structures can shrink, rot or crack over time, this high-quality synthetic material provides a stable, maintenance-free base that permanently eliminates heat loss and thermal bridges. Whether you are a skilled DIYer or a professional installer, the well-designed system is intended for fast, logical installation and can be seamlessly integrated with any type of roofing membrane. </p> <p> The curb adapts effortlessly to your requirements and is suitable for both fixed glazing and opening systems for comfortable ventilation or smoke extraction. Tailor the design to your specific project: choose a sloped version to capture the maximum amount of daylight and distribute it evenly throughout the room, or opt for the straight version as the ultimate renovation solution. A durable, safe and smart choice for any construction or renovation project. </p> | pvc-opstand-700x2200 | 8183542055189 | 44600497471765
Curbs | PVC Curb | Skylux | PVC Curb 75x75 cm | Fixed version / Straight curb 20/00 - 20 cm high for skylight / flat roof window 750 x 750 / Daylight size = roof opening / Not openable | 104821 | 5401129048211 | 487.65 | Yes | 2-5 | 11.66 | Fixed or openable? | Fixed version | Curb type | Straight curb 20/00 - 20 cm high for skylight / flat roof window 750 x 750 / Daylight size = roof opening | Opening system | Not openable | 750 x 750 mm | 750 | 750 |  |  | 1.45 | Square |  | PVC Curb | A |  | With the PVC Curb 75x75 cm, you choose a flawless and completely watertight installation of your skylight or flat roof window. This PVC curb forms the essential, secure bridge between your roofing membrane and the window, and ensures natural drainage so that rainwater never remains on your flat roof. Where wooden structures can shrink, rot or crack over time, this high-quality synthetic material provides a stable, maintenance-free base that permanently eliminates heat loss and thermal bridges. Whether you are a skilled DIYer or a professional installer, the well-designed system is created for fast, logical installation and can be integrated seamlessly with any type of roof membrane. The curb adapts effortlessly to your requirements and is suitable for both fixed glazing and opening systems for comfortable ventilation or smoke extraction. Match the design to your specific project: choose a sloped version to capture the maximum amount of daylight and distribute it evenly throughout the room, or opt for the straight version as the ultimate renovation solution. A durable, safe and smart choice for any construction or renovation project. | https://skylux.eu/en/products/pvc-opstand-750x750?variant=44600488952085 | https://skylux.eu/cdn/shop/files/PVC-Opstand-75x75-cm-PVC-Opstand.png?v=1741090174&width=1600 | https://skylux.eu/cdn/shop/files/PVC-Opstand-750-x-750-PVC-Opstand.jpg?v=1740489591&width=1600 | https://skylux.eu/cdn/shop/products/Vast_16_20_516f3c45-286a-4736-b71e-93ecf07f7bbe.png?v=1740489591&width=1600 | https://skylux.eu/cdn/shop/products/Vast_16_00_196b7cfc-ab67-4986-95d1-680374d702f4.png?v=1740489591&width=1600 | https://skylux.eu/cdn/shop/products/Vast_20_00_ca44460b-b3f3-490f-8767-0be09878ce1e.png?v=1740489591&width=1600 | //skylux.eu/cdn/shop/files/TD_EN.zip?v=12277087538240636034 | <p> With the <strong>PVC Curb 75x75 cm</strong>, you choose a flawless and completely watertight installation of your skylight or flat roof window. This PVC curb forms the essential, secure bridge between your roofing membrane and the window, and ensures natural drainage so that rainwater never remains on your flat roof. Where wooden structures can shrink, rot or crack over time, this high-quality synthetic material provides a stable, maintenance-free base that permanently eliminates heat loss and thermal bridges. Whether you are a skilled DIYer or a professional installer, the well-designed system is created for fast, logical installation and can be integrated seamlessly with any type of roof membrane. </p> <p> The curb adapts effortlessly to your requirements and is suitable for both fixed glazing and opening systems for comfortable ventilation or smoke extraction. Match the design to your specific project: choose a sloped version to capture the maximum amount of daylight and distribute it evenly throughout the room, or opt for the straight version as the ultimate renovation solution. A durable, safe and smart choice for any construction or renovation project. </p> | pvc-opstand-750x750 | 8183541367061 | 44600488952085
Curbs | PVC Curb | Skylux | PVC Curb 75x75 cm | Fixed version / Splayed curb 16/20 - 16 cm high for skylight / flat roof window 750 x 750 - Please note! Roof opening = 950 x 950 / Not openable | 32666 | 5412970326663 | 388.45 | Yes | 2-5 | 13.57 | Fixed or openable? | Fixed version | Curb type | Splayed curb 16/20 - 16 cm high for skylight / flat roof window 750 x 750 - Please note! Roof opening = 950 x 950 | Opening system | Not openable | 750 x 750 mm | 750 | 750 |  |  | 1.45 | Square |  | PVC Curb | A |  | With the PVC Curb 75x75 cm, you choose a flawless and completely watertight installation of your skylight or flat roof window. This PVC curb forms the essential, secure bridge between your roofing membrane and the window, and ensures natural drainage so that rainwater never remains on your flat roof. Where wooden structures can shrink, rot or crack over time, this high-quality synthetic material provides a stable, maintenance-free base that permanently eliminates heat loss and thermal bridges. Whether you are a skilled DIYer or a professional installer, the well-designed system is created for fast, logical installation and can be integrated seamlessly with any type of roof membrane. The curb adapts effortlessly to your requirements and is suitable for both fixed glazing and opening systems for comfortable ventilation or smoke extraction. Match the design to your specific project: choose a sloped version to capture the maximum amount of daylight and distribute it evenly throughout the room, or opt for the straight version as the ultimate renovation solution. A durable, safe and smart choice for any construction or renovation project. | https://skylux.eu/en/products/pvc-opstand-750x750?variant=44600488984853 | https://skylux.eu/cdn/shop/products/Vast_16_20_516f3c45-286a-4736-b71e-93ecf07f7bbe.png?v=1740489591&width=1600 | https://skylux.eu/cdn/shop/files/PVC-Opstand-75x75-cm-PVC-Opstand.png?v=1741090174&width=1600 | https://skylux.eu/cdn/shop/files/PVC-Opstand-750-x-750-PVC-Opstand.jpg?v=1740489591&width=1600 | https://skylux.eu/cdn/shop/products/Vast_16_00_196b7cfc-ab67-4986-95d1-680374d702f4.png?v=1740489591&width=1600 | https://skylux.eu/cdn/shop/products/Vast_20_00_ca44460b-b3f3-490f-8767-0be09878ce1e.png?v=1740489591&width=1600 | //skylux.eu/cdn/shop/files/TD_EN.zip?v=12277087538240636034 | <p> With the <strong>PVC Curb 75x75 cm</strong>, you choose a flawless and completely watertight installation of your skylight or flat roof window. This PVC curb forms the essential, secure bridge between your roofing membrane and the window, and ensures natural drainage so that rainwater never remains on your flat roof. Where wooden structures can shrink, rot or crack over time, this high-quality synthetic material provides a stable, maintenance-free base that permanently eliminates heat loss and thermal bridges. Whether you are a skilled DIYer or a professional installer, the well-designed system is created for fast, logical installation and can be integrated seamlessly with any type of roof membrane. </p> <p> The curb adapts effortlessly to your requirements and is suitable for both fixed glazing and opening systems for comfortable ventilation or smoke extraction. Match the design to your specific project: choose a sloped version to capture the maximum amount of daylight and distribute it evenly throughout the room, or opt for the straight version as the ultimate renovation solution. A durable, safe and smart choice for any construction or renovation project. </p> | pvc-opstand-750x750 | 8183541367061 | 44600488984853
Curbs | PVC Curb | Skylux | PVC Curb 75x75 cm | Fixed version / Straight Upstand 16/00 - 16 cm high for skylight 750 x 750 / Daylight opening = Roof opening / Not openable | 22819 | 5412970228196 | 336.4 | Yes | 2-5 | 8.67 | Fixed or openable? | Fixed version | Curb type | Straight Upstand 16/00 - 16 cm high for skylight 750 x 750 / Daylight opening = Roof opening | Opening system | Not openable | 750 x 750 mm | 750 | 750 |  |  | 1.45 | Square |  | PVC Curb | A |  | With the PVC Curb 75x75 cm, you choose a flawless and completely watertight installation of your skylight or flat roof window. This PVC curb forms the essential, secure bridge between your roofing membrane and the window, and ensures natural drainage so that rainwater never remains on your flat roof. Where wooden structures can shrink, rot or crack over time, this high-quality synthetic material provides a stable, maintenance-free base that permanently eliminates heat loss and thermal bridges. Whether you are a skilled DIYer or a professional installer, the well-designed system is created for fast, logical installation and can be integrated seamlessly with any type of roof membrane. The curb adapts effortlessly to your requirements and is suitable for both fixed glazing and opening systems for comfortable ventilation or smoke extraction. Match the design to your specific project: choose a sloped version to capture the maximum amount of daylight and distribute it evenly throughout the room, or opt for the straight version as the ultimate renovation solution. A durable, safe and smart choice for any construction or renovation project. | https://skylux.eu/en/products/pvc-opstand-750x750?variant=44600489017621 | https://skylux.eu/cdn/shop/products/Vast_16_00_196b7cfc-ab67-4986-95d1-680374d702f4.png?v=1740489591&width=1600 | https://skylux.eu/cdn/shop/files/PVC-Opstand-75x75-cm-PVC-Opstand.png?v=1741090174&width=1600 | https://skylux.eu/cdn/shop/files/PVC-Opstand-750-x-750-PVC-Opstand.jpg?v=1740489591&width=1600 | https://skylux.eu/cdn/shop/products/Vast_16_20_516f3c45-286a-4736-b71e-93ecf07f7bbe.png?v=1740489591&width=1600 | https://skylux.eu/cdn/shop/products/Vast_20_00_ca44460b-b3f3-490f-8767-0be09878ce1e.png?v=1740489591&width=1600 | //skylux.eu/cdn/shop/files/TD_EN.zip?v=12277087538240636034 | <p> With the <strong>PVC Curb 75x75 cm</strong>, you choose a flawless and completely watertight installation of your skylight or flat roof window. This PVC curb forms the essential, secure bridge between your roofing membrane and the window, and ensures natural drainage so that rainwater never remains on your flat roof. Where wooden structures can shrink, rot or crack over time, this high-quality synthetic material provides a stable, maintenance-free base that permanently eliminates heat loss and thermal bridges. Whether you are a skilled DIYer or a professional installer, the well-designed system is created for fast, logical installation and can be integrated seamlessly with any type of roof membrane. </p> <p> The curb adapts effortlessly to your requirements and is suitable for both fixed glazing and opening systems for comfortable ventilation or smoke extraction. Match the design to your specific project: choose a sloped version to capture the maximum amount of daylight and distribute it evenly throughout the room, or opt for the straight version as the ultimate renovation solution. A durable, safe and smart choice for any construction or renovation project. </p> | pvc-opstand-750x750 | 8183541367061 | 44600489017621
Curbs | PVC Curb | Skylux | PVC Curb 75x75 cm | Fixed version / Straight curb 20/00 (20 cm high - Stackable & suitable for iWindow & iDome) / Not openable | 104950 | 5401129049508 | 487.65 | Yes | 2-5 | 10.03 | Fixed or openable? | Fixed version | Curb type | Straight curb 20/00 (20 cm high - Stackable & suitable for iWindow & iDome) | Opening system | Not openable | 750 x 750 mm | 750 | 750 |  |  | 1.45 | Square |  | PVC Curb | A |  | With the PVC Curb 75x75 cm, you choose a flawless and completely watertight installation of your skylight or flat roof window. This PVC curb forms the essential, secure bridge between your roofing membrane and the window, and ensures natural drainage so that rainwater never remains on your flat roof. Where wooden structures can shrink, rot or crack over time, this high-quality synthetic material provides a stable, maintenance-free base that permanently eliminates heat loss and thermal bridges. Whether you are a skilled DIYer or a professional installer, the well-designed system is created for fast, logical installation and can be integrated seamlessly with any type of roof membrane. The curb adapts effortlessly to your requirements and is suitable for both fixed glazing and opening systems for comfortable ventilation or smoke extraction. Match the design to your specific project: choose a sloped version to capture the maximum amount of daylight and distribute it evenly throughout the room, or opt for the straight version as the ultimate renovation solution. A durable, safe and smart choice for any construction or renovation project. | https://skylux.eu/en/products/pvc-opstand-750x750?variant=44600489050389 | https://skylux.eu/cdn/shop/products/Vast_20_00_ca44460b-b3f3-490f-8767-0be09878ce1e.png?v=1740489591&width=1600 | https://skylux.eu/cdn/shop/files/PVC-Opstand-75x75-cm-PVC-Opstand.png?v=1741090174&width=1600 | https://skylux.eu/cdn/shop/files/PVC-Opstand-750-x-750-PVC-Opstand.jpg?v=1740489591&width=1600 | https://skylux.eu/cdn/shop/products/Vast_16_20_516f3c45-286a-4736-b71e-93ecf07f7bbe.png?v=1740489591&width=1600 | https://skylux.eu/cdn/shop/products/Vast_16_00_196b7cfc-ab67-4986-95d1-680374d702f4.png?v=1740489591&width=1600 | //skylux.eu/cdn/shop/files/TD_EN.zip?v=12277087538240636034 | <p> With the <strong>PVC Curb 75x75 cm</strong>, you choose a flawless and completely watertight installation of your skylight or flat roof window. This PVC curb forms the essential, secure bridge between your roofing membrane and the window, and ensures natural drainage so that rainwater never remains on your flat roof. Where wooden structures can shrink, rot or crack over time, this high-quality synthetic material provides a stable, maintenance-free base that permanently eliminates heat loss and thermal bridges. Whether you are a skilled DIYer or a professional installer, the well-designed system is created for fast, logical installation and can be integrated seamlessly with any type of roof membrane. </p> <p> The curb adapts effortlessly to your requirements and is suitable for both fixed glazing and opening systems for comfortable ventilation or smoke extraction. Match the design to your specific project: choose a sloped version to capture the maximum amount of daylight and distribute it evenly throughout the room, or opt for the straight version as the ultimate renovation solution. A durable, safe and smart choice for any construction or renovation project. </p> | pvc-opstand-750x750 | 8183541367061 | 44600489050389
Curbs | PVC Curb | Skylux | PVC Curb 75x75 cm | Fixed version / Splayed curb 30/20 - 30 cm high for skylight / flat roof window 750 x 750 - Please note! Roof opening = 950 x 950 / Not openable | 18523 | 5412970185239 | 628 | Yes | 2-5 | 20.65 | Fixed or openable? | Fixed version | Curb type | Splayed curb 30/20 - 30 cm high for skylight / flat roof window 750 x 750 - Please note! Roof opening = 950 x 950 | Opening system | Not openable | 750 x 750 mm | 750 | 750 |  |  | 1.45 | Square |  | PVC Curb | A |  | With the PVC Curb 75x75 cm, you choose a flawless and completely watertight installation of your skylight or flat roof window. This PVC curb forms the essential, secure bridge between your roofing membrane and the window, and ensures natural drainage so that rainwater never remains on your flat roof. Where wooden structures can shrink, rot or crack over time, this high-quality synthetic material provides a stable, maintenance-free base that permanently eliminates heat loss and thermal bridges. Whether you are a skilled DIYer or a professional installer, the well-designed system is created for fast, logical installation and can be integrated seamlessly with any type of roof membrane. The curb adapts effortlessly to your requirements and is suitable for both fixed glazing and opening systems for comfortable ventilation or smoke extraction. Match the design to your specific project: choose a sloped version to capture the maximum amount of daylight and distribute it evenly throughout the room, or opt for the straight version as the ultimate renovation solution. A durable, safe and smart choice for any construction or renovation project. | https://skylux.eu/en/products/pvc-opstand-750x750?variant=44600489083157 | https://skylux.eu/cdn/shop/products/Vast_30_20_26e8e6db-f396-4c63-8c84-59e92c88d33c.png?v=1740489591&width=1600 | https://skylux.eu/cdn/shop/files/PVC-Opstand-75x75-cm-PVC-Opstand.png?v=1741090174&width=1600 | https://skylux.eu/cdn/shop/files/PVC-Opstand-750-x-750-PVC-Opstand.jpg?v=1740489591&width=1600 | https://skylux.eu/cdn/shop/products/Vast_16_20_516f3c45-286a-4736-b71e-93ecf07f7bbe.png?v=1740489591&width=1600 | https://skylux.eu/cdn/shop/products/Vast_16_00_196b7cfc-ab67-4986-95d1-680374d702f4.png?v=1740489591&width=1600 | //skylux.eu/cdn/shop/files/TD_EN.zip?v=12277087538240636034 | <p> With the <strong>PVC Curb 75x75 cm</strong>, you choose a flawless and completely watertight installation of your skylight or flat roof window. This PVC curb forms the essential, secure bridge between your roofing membrane and the window, and ensures natural drainage so that rainwater never remains on your flat roof. Where wooden structures can shrink, rot or crack over time, this high-quality synthetic material provides a stable, maintenance-free base that permanently eliminates heat loss and thermal bridges. Whether you are a skilled DIYer or a professional installer, the well-designed system is created for fast, logical installation and can be integrated seamlessly with any type of roof membrane. </p> <p> The curb adapts effortlessly to your requirements and is suitable for both fixed glazing and opening systems for comfortable ventilation or smoke extraction. Match the design to your specific project: choose a sloped version to capture the maximum amount of daylight and distribute it evenly throughout the room, or opt for the straight version as the ultimate renovation solution. A durable, safe and smart choice for any construction or renovation project. </p> | pvc-opstand-750x750 | 8183541367061 | 44600489083157
Curbs | PVC Curb | Skylux | PVC Curb 75x75 cm | Fixed version / Splayed curb 35/30 - 35 cm high for skylight / flat roof window 750 x 750 - Please note! Roof opening = 1050 x 1050 / Not openable | 29138 | 5412970291381 | 840.95 | Yes | 2-5 | 16.2 | Fixed or openable? | Fixed version | Curb type | Splayed curb 35/30 - 35 cm high for skylight / flat roof window 750 x 750 - Please note! Roof opening = 1050 x 1050 | Opening system | Not openable | 750 x 750 mm | 750 | 750 |  |  | 1.45 | Square |  | PVC Curb | A |  | With the PVC Curb 75x75 cm, you choose a flawless and completely watertight installation of your skylight or flat roof window. This PVC curb forms the essential, secure bridge between your roofing membrane and the window, and ensures natural drainage so that rainwater never remains on your flat roof. Where wooden structures can shrink, rot or crack over time, this high-quality synthetic material provides a stable, maintenance-free base that permanently eliminates heat loss and thermal bridges. Whether you are a skilled DIYer or a professional installer, the well-designed system is created for fast, logical installation and can be integrated seamlessly with any type of roof membrane. The curb adapts effortlessly to your requirements and is suitable for both fixed glazing and opening systems for comfortable ventilation or smoke extraction. Match the design to your specific project: choose a sloped version to capture the maximum amount of daylight and distribute it evenly throughout the room, or opt for the straight version as the ultimate renovation solution. A durable, safe and smart choice for any construction or renovation project. | https://skylux.eu/en/products/pvc-opstand-750x750?variant=44600489115925 | https://skylux.eu/cdn/shop/products/Vast_35_30_90bb9f00-4b8e-4e4c-b264-eafc849a9b81.png?v=1740489591&width=1600 | https://skylux.eu/cdn/shop/files/PVC-Opstand-75x75-cm-PVC-Opstand.png?v=1741090174&width=1600 | https://skylux.eu/cdn/shop/files/PVC-Opstand-750-x-750-PVC-Opstand.jpg?v=1740489591&width=1600 | https://skylux.eu/cdn/shop/products/Vast_16_20_516f3c45-286a-4736-b71e-93ecf07f7bbe.png?v=1740489591&width=1600 | https://skylux.eu/cdn/shop/products/Vast_16_00_196b7cfc-ab67-4986-95d1-680374d702f4.png?v=1740489591&width=1600 | //skylux.eu/cdn/shop/files/TD_EN.zip?v=12277087538240636034 | <p> With the <strong>PVC Curb 75x75 cm</strong>, you choose a flawless and completely watertight installation of your skylight or flat roof window. This PVC curb forms the essential, secure bridge between your roofing membrane and the window, and ensures natural drainage so that rainwater never remains on your flat roof. Where wooden structures can shrink, rot or crack over time, this high-quality synthetic material provides a stable, maintenance-free base that permanently eliminates heat loss and thermal bridges. Whether you are a skilled DIYer or a professional installer, the well-designed system is created for fast, logical installation and can be integrated seamlessly with any type of roof membrane. </p> <p> The curb adapts effortlessly to your requirements and is suitable for both fixed glazing and opening systems for comfortable ventilation or smoke extraction. Match the design to your specific project: choose a sloped version to capture the maximum amount of daylight and distribute it evenly throughout the room, or opt for the straight version as the ultimate renovation solution. A durable, safe and smart choice for any construction or renovation project. </p> | pvc-opstand-750x750 | 8183541367061 | 44600489115925
Curbs | PVC Curb | Skylux | PVC Curb 75x75 cm | Openable version / Straight curb 20/00 - 20 cm high for skylight / flat roof window 750 x 750 / Daylight size = roof opening / Single electric spindle 230 V | 64827 | 5412970648277 | 1409.65 | Yes | 2-5 | 18.35 | Fixed or openable? | Openable version | Curb type | Straight curb 20/00 - 20 cm high for skylight / flat roof window 750 x 750 / Daylight size = roof opening | Opening system | Single electric spindle 230 V | 750 x 750 mm | 750 | 750 |  |  | 1.45 | Square |  | PVC Curb | A |  | With the PVC Curb 75x75 cm, you choose a flawless and completely watertight installation of your skylight or flat roof window. This PVC curb forms the essential, secure bridge between your roofing membrane and the window, and ensures natural drainage so that rainwater never remains on your flat roof. Where wooden structures can shrink, rot or crack over time, this high-quality synthetic material provides a stable, maintenance-free base that permanently eliminates heat loss and thermal bridges. Whether you are a skilled DIYer or a professional installer, the well-designed system is created for fast, logical installation and can be integrated seamlessly with any type of roof membrane. The curb adapts effortlessly to your requirements and is suitable for both fixed glazing and opening systems for comfortable ventilation or smoke extraction. Match the design to your specific project: choose a sloped version to capture the maximum amount of daylight and distribute it evenly throughout the room, or opt for the straight version as the ultimate renovation solution. A durable, safe and smart choice for any construction or renovation project. | https://skylux.eu/en/products/pvc-opstand-750x750?variant=44600489148693 | https://skylux.eu/cdn/shop/products/Opengaand_Recht_faa627a9-2efe-4e67-bff7-18756c3ac8e9.png?v=1740489591&width=1600 | https://skylux.eu/cdn/shop/files/PVC-Opstand-75x75-cm-PVC-Opstand.png?v=1741090174&width=1600 | https://skylux.eu/cdn/shop/files/PVC-Opstand-750-x-750-PVC-Opstand.jpg?v=1740489591&width=1600 | https://skylux.eu/cdn/shop/products/Vast_16_20_516f3c45-286a-4736-b71e-93ecf07f7bbe.png?v=1740489591&width=1600 | https://skylux.eu/cdn/shop/products/Vast_16_00_196b7cfc-ab67-4986-95d1-680374d702f4.png?v=1740489591&width=1600 | //skylux.eu/cdn/shop/files/TD_EN.zip?v=12277087538240636034 | <p> With the <strong>PVC Curb 75x75 cm</strong>, you choose a flawless and completely watertight installation of your skylight or flat roof window. This PVC curb forms the essential, secure bridge between your roofing membrane and the window, and ensures natural drainage so that rainwater never remains on your flat roof. Where wooden structures can shrink, rot or crack over time, this high-quality synthetic material provides a stable, maintenance-free base that permanently eliminates heat loss and thermal bridges. Whether you are a skilled DIYer or a professional installer, the well-designed system is created for fast, logical installation and can be integrated seamlessly with any type of roof membrane. </p> <p> The curb adapts effortlessly to your requirements and is suitable for both fixed glazing and opening systems for comfortable ventilation or smoke extraction. Match the design to your specific project: choose a sloped version to capture the maximum amount of daylight and distribute it evenly throughout the room, or opt for the straight version as the ultimate renovation solution. A durable, safe and smart choice for any construction or renovation project. </p> | pvc-opstand-750x750 | 8183541367061 | 44600489148693
Curbs | PVC Curb | Skylux | PVC Curb 75x75 cm | Openable version / Straight curb 20/00 - 20 cm high for skylight / flat roof window 750 x 750 / Daylight size = roof opening / Single electric chain actuator | 64745 | 5412970647454 | 1409.65 | Yes | 2-5 | 18.01 | Fixed or openable? | Openable version | Curb type | Straight curb 20/00 - 20 cm high for skylight / flat roof window 750 x 750 / Daylight size = roof opening | Opening system | Single electric chain actuator | 750 x 750 mm | 750 | 750 |  |  | 1.45 | Square |  | PVC Curb | A |  | With the PVC Curb 75x75 cm, you choose a flawless and completely watertight installation of your skylight or flat roof window. This PVC curb forms the essential, secure bridge between your roofing membrane and the window, and ensures natural drainage so that rainwater never remains on your flat roof. Where wooden structures can shrink, rot or crack over time, this high-quality synthetic material provides a stable, maintenance-free base that permanently eliminates heat loss and thermal bridges. Whether you are a skilled DIYer or a professional installer, the well-designed system is created for fast, logical installation and can be integrated seamlessly with any type of roof membrane. The curb adapts effortlessly to your requirements and is suitable for both fixed glazing and opening systems for comfortable ventilation or smoke extraction. Match the design to your specific project: choose a sloped version to capture the maximum amount of daylight and distribute it evenly throughout the room, or opt for the straight version as the ultimate renovation solution. A durable, safe and smart choice for any construction or renovation project. | https://skylux.eu/en/products/pvc-opstand-750x750?variant=44600489181461 | https://skylux.eu/cdn/shop/products/Opengaand_Recht_faa627a9-2efe-4e67-bff7-18756c3ac8e9.png?v=1740489591&width=1600 | https://skylux.eu/cdn/shop/files/PVC-Opstand-75x75-cm-PVC-Opstand.png?v=1741090174&width=1600 | https://skylux.eu/cdn/shop/files/PVC-Opstand-750-x-750-PVC-Opstand.jpg?v=1740489591&width=1600 | https://skylux.eu/cdn/shop/products/Vast_16_20_516f3c45-286a-4736-b71e-93ecf07f7bbe.png?v=1740489591&width=1600 | https://skylux.eu/cdn/shop/products/Vast_16_00_196b7cfc-ab67-4986-95d1-680374d702f4.png?v=1740489591&width=1600 | //skylux.eu/cdn/shop/files/TD_EN.zip?v=12277087538240636034 | <p> With the <strong>PVC Curb 75x75 cm</strong>, you choose a flawless and completely watertight installation of your skylight or flat roof window. This PVC curb forms the essential, secure bridge between your roofing membrane and the window, and ensures natural drainage so that rainwater never remains on your flat roof. Where wooden structures can shrink, rot or crack over time, this high-quality synthetic material provides a stable, maintenance-free base that permanently eliminates heat loss and thermal bridges. Whether you are a skilled DIYer or a professional installer, the well-designed system is created for fast, logical installation and can be integrated seamlessly with any type of roof membrane. </p> <p> The curb adapts effortlessly to your requirements and is suitable for both fixed glazing and opening systems for comfortable ventilation or smoke extraction. Match the design to your specific project: choose a sloped version to capture the maximum amount of daylight and distribute it evenly throughout the room, or opt for the straight version as the ultimate renovation solution. A durable, safe and smart choice for any construction or renovation project. </p> | pvc-opstand-750x750 | 8183541367061 | 44600489181461
Curbs | PVC Curb | Skylux | PVC Curb 75x75 cm | Openable version / Straight curb 20/00 - 20 cm high for skylight / flat roof window 750 x 750 / Daylight size = roof opening / Manual chain spindle | 45451 | 5412970454519 | 1016.4 | Yes | 2-5 | 16.83 | Fixed or openable? | Openable version | Curb type | Straight curb 20/00 - 20 cm high for skylight / flat roof window 750 x 750 / Daylight size = roof opening | Opening system | Manual chain spindle | 750 x 750 mm | 750 | 750 |  |  | 1.45 | Square |  | PVC Curb | A |  | With the PVC Curb 75x75 cm, you choose a flawless and completely watertight installation of your skylight or flat roof window. This PVC curb forms the essential, secure bridge between your roofing membrane and the window, and ensures natural drainage so that rainwater never remains on your flat roof. Where wooden structures can shrink, rot or crack over time, this high-quality synthetic material provides a stable, maintenance-free base that permanently eliminates heat loss and thermal bridges. Whether you are a skilled DIYer or a professional installer, the well-designed system is created for fast, logical installation and can be integrated seamlessly with any type of roof membrane. The curb adapts effortlessly to your requirements and is suitable for both fixed glazing and opening systems for comfortable ventilation or smoke extraction. Match the design to your specific project: choose a sloped version to capture the maximum amount of daylight and distribute it evenly throughout the room, or opt for the straight version as the ultimate renovation solution. A durable, safe and smart choice for any construction or renovation project. | https://skylux.eu/en/products/pvc-opstand-750x750?variant=44600489214229 | https://skylux.eu/cdn/shop/products/Opengaand_Recht_faa627a9-2efe-4e67-bff7-18756c3ac8e9.png?v=1740489591&width=1600 | https://skylux.eu/cdn/shop/files/PVC-Opstand-75x75-cm-PVC-Opstand.png?v=1741090174&width=1600 | https://skylux.eu/cdn/shop/files/PVC-Opstand-750-x-750-PVC-Opstand.jpg?v=1740489591&width=1600 | https://skylux.eu/cdn/shop/products/Vast_16_20_516f3c45-286a-4736-b71e-93ecf07f7bbe.png?v=1740489591&width=1600 | https://skylux.eu/cdn/shop/products/Vast_16_00_196b7cfc-ab67-4986-95d1-680374d702f4.png?v=1740489591&width=1600 | //skylux.eu/cdn/shop/files/TD_EN.zip?v=12277087538240636034 | <p> With the <strong>PVC Curb 75x75 cm</strong>, you choose a flawless and completely watertight installation of your skylight or flat roof window. This PVC curb forms the essential, secure bridge between your roofing membrane and the window, and ensures natural drainage so that rainwater never remains on your flat roof. Where wooden structures can shrink, rot or crack over time, this high-quality synthetic material provides a stable, maintenance-free base that permanently eliminates heat loss and thermal bridges. Whether you are a skilled DIYer or a professional installer, the well-designed system is created for fast, logical installation and can be integrated seamlessly with any type of roof membrane. </p> <p> The curb adapts effortlessly to your requirements and is suitable for both fixed glazing and opening systems for comfortable ventilation or smoke extraction. Match the design to your specific project: choose a sloped version to capture the maximum amount of daylight and distribute it evenly throughout the room, or opt for the straight version as the ultimate renovation solution. A durable, safe and smart choice for any construction or renovation project. </p> | pvc-opstand-750x750 | 8183541367061 | 44600489214229
Curbs | PVC Curb | Skylux | PVC Curb 75x75 cm | Openable version / Straight curb 20/00 - 20 cm high for skylight / flat roof window 750 x 750 / Daylight size = roof opening / Single manual spindle with eye | 45481 | 5412970454816 | 918.4 | Yes | 2-5 | 16.76 | Fixed or openable? | Openable version | Curb type | Straight curb 20/00 - 20 cm high for skylight / flat roof window 750 x 750 / Daylight size = roof opening | Opening system | Single manual spindle with eye | 750 x 750 mm | 750 | 750 |  |  | 1.45 | Square |  | PVC Curb | A |  | With the PVC Curb 75x75 cm, you choose a flawless and completely watertight installation of your skylight or flat roof window. This PVC curb forms the essential, secure bridge between your roofing membrane and the window, and ensures natural drainage so that rainwater never remains on your flat roof. Where wooden structures can shrink, rot or crack over time, this high-quality synthetic material provides a stable, maintenance-free base that permanently eliminates heat loss and thermal bridges. Whether you are a skilled DIYer or a professional installer, the well-designed system is created for fast, logical installation and can be integrated seamlessly with any type of roof membrane. The curb adapts effortlessly to your requirements and is suitable for both fixed glazing and opening systems for comfortable ventilation or smoke extraction. Match the design to your specific project: choose a sloped version to capture the maximum amount of daylight and distribute it evenly throughout the room, or opt for the straight version as the ultimate renovation solution. A durable, safe and smart choice for any construction or renovation project. | https://skylux.eu/en/products/pvc-opstand-750x750?variant=44600489246997 | https://skylux.eu/cdn/shop/products/Opengaand_Recht_faa627a9-2efe-4e67-bff7-18756c3ac8e9.png?v=1740489591&width=1600 | https://skylux.eu/cdn/shop/files/PVC-Opstand-75x75-cm-PVC-Opstand.png?v=1741090174&width=1600 | https://skylux.eu/cdn/shop/files/PVC-Opstand-750-x-750-PVC-Opstand.jpg?v=1740489591&width=1600 | https://skylux.eu/cdn/shop/products/Vast_16_20_516f3c45-286a-4736-b71e-93ecf07f7bbe.png?v=1740489591&width=1600 | https://skylux.eu/cdn/shop/products/Vast_16_00_196b7cfc-ab67-4986-95d1-680374d702f4.png?v=1740489591&width=1600 | //skylux.eu/cdn/shop/files/TD_EN.zip?v=12277087538240636034 | <p> With the <strong>PVC Curb 75x75 cm</strong>, you choose a flawless and completely watertight installation of your skylight or flat roof window. This PVC curb forms the essential, secure bridge between your roofing membrane and the window, and ensures natural drainage so that rainwater never remains on your flat roof. Where wooden structures can shrink, rot or crack over time, this high-quality synthetic material provides a stable, maintenance-free base that permanently eliminates heat loss and thermal bridges. Whether you are a skilled DIYer or a professional installer, the well-designed system is created for fast, logical installation and can be integrated seamlessly with any type of roof membrane. </p> <p> The curb adapts effortlessly to your requirements and is suitable for both fixed glazing and opening systems for comfortable ventilation or smoke extraction. Match the design to your specific project: choose a sloped version to capture the maximum amount of daylight and distribute it evenly throughout the room, or opt for the straight version as the ultimate renovation solution. A durable, safe and smart choice for any construction or renovation project. </p> | pvc-opstand-750x750 | 8183541367061 | 44600489246997
Curbs | PVC Curb | Skylux | PVC Curb 75x75 cm | Openable version / Splayed curb 16/20 - 16 cm high for skylight / flat roof window 750 x 750 - Please note! Roof opening = 950 x 950 / Single electric spindle 230 V | 64440 | 5412970644408 | 1310.45 | Yes | 2-5 | 20.26 | Fixed or openable? | Openable version | Curb type | Splayed curb 16/20 - 16 cm high for skylight / flat roof window 750 x 750 - Please note! Roof opening = 950 x 950 | Opening system | Single electric spindle 230 V | 750 x 750 mm | 750 | 750 |  |  | 1.45 | Square |  | PVC Curb | A |  | With the PVC Curb 75x75 cm, you choose a flawless and completely watertight installation of your skylight or flat roof window. This PVC curb forms the essential, secure bridge between your roofing membrane and the window, and ensures natural drainage so that rainwater never remains on your flat roof. Where wooden structures can shrink, rot or crack over time, this high-quality synthetic material provides a stable, maintenance-free base that permanently eliminates heat loss and thermal bridges. Whether you are a skilled DIYer or a professional installer, the well-designed system is created for fast, logical installation and can be integrated seamlessly with any type of roof membrane. The curb adapts effortlessly to your requirements and is suitable for both fixed glazing and opening systems for comfortable ventilation or smoke extraction. Match the design to your specific project: choose a sloped version to capture the maximum amount of daylight and distribute it evenly throughout the room, or opt for the straight version as the ultimate renovation solution. A durable, safe and smart choice for any construction or renovation project. | https://skylux.eu/en/products/pvc-opstand-750x750?variant=44600489279765 | https://skylux.eu/cdn/shop/products/Opengaand_16_20_6fb15027-ed34-4262-9391-8ac38a2da7ba.png?v=1740489591&width=1600 | https://skylux.eu/cdn/shop/files/PVC-Opstand-75x75-cm-PVC-Opstand.png?v=1741090174&width=1600 | https://skylux.eu/cdn/shop/files/PVC-Opstand-750-x-750-PVC-Opstand.jpg?v=1740489591&width=1600 | https://skylux.eu/cdn/shop/products/Vast_16_20_516f3c45-286a-4736-b71e-93ecf07f7bbe.png?v=1740489591&width=1600 | https://skylux.eu/cdn/shop/products/Vast_16_00_196b7cfc-ab67-4986-95d1-680374d702f4.png?v=1740489591&width=1600 | //skylux.eu/cdn/shop/files/TD_EN.zip?v=12277087538240636034 | <p> With the <strong>PVC Curb 75x75 cm</strong>, you choose a flawless and completely watertight installation of your skylight or flat roof window. This PVC curb forms the essential, secure bridge between your roofing membrane and the window, and ensures natural drainage so that rainwater never remains on your flat roof. Where wooden structures can shrink, rot or crack over time, this high-quality synthetic material provides a stable, maintenance-free base that permanently eliminates heat loss and thermal bridges. Whether you are a skilled DIYer or a professional installer, the well-designed system is created for fast, logical installation and can be integrated seamlessly with any type of roof membrane. </p> <p> The curb adapts effortlessly to your requirements and is suitable for both fixed glazing and opening systems for comfortable ventilation or smoke extraction. Match the design to your specific project: choose a sloped version to capture the maximum amount of daylight and distribute it evenly throughout the room, or opt for the straight version as the ultimate renovation solution. A durable, safe and smart choice for any construction or renovation project. </p> | pvc-opstand-750x750 | 8183541367061 | 44600489279765
Curbs | PVC Curb | Skylux | PVC Curb 75x75 cm | Openable version / Splayed curb 16/20 - 16 cm high for skylight / flat roof window 750 x 750 - Please note! Roof opening = 950 x 950 / Single electric chain actuator | 64337 | 5412970643371 | 1310.45 | Yes | 2-5 | 19.92 | Fixed or openable? | Openable version | Curb type | Splayed curb 16/20 - 16 cm high for skylight / flat roof window 750 x 750 - Please note! Roof opening = 950 x 950 | Opening system | Single electric chain actuator | 750 x 750 mm | 750 | 750 |  |  | 1.45 | Square |  | PVC Curb | A |  | With the PVC Curb 75x75 cm, you choose a flawless and completely watertight installation of your skylight or flat roof window. This PVC curb forms the essential, secure bridge between your roofing membrane and the window, and ensures natural drainage so that rainwater never remains on your flat roof. Where wooden structures can shrink, rot or crack over time, this high-quality synthetic material provides a stable, maintenance-free base that permanently eliminates heat loss and thermal bridges. Whether you are a skilled DIYer or a professional installer, the well-designed system is created for fast, logical installation and can be integrated seamlessly with any type of roof membrane. The curb adapts effortlessly to your requirements and is suitable for both fixed glazing and opening systems for comfortable ventilation or smoke extraction. Match the design to your specific project: choose a sloped version to capture the maximum amount of daylight and distribute it evenly throughout the room, or opt for the straight version as the ultimate renovation solution. A durable, safe and smart choice for any construction or renovation project. | https://skylux.eu/en/products/pvc-opstand-750x750?variant=44600489312533 | https://skylux.eu/cdn/shop/products/Opengaand_16_20_6fb15027-ed34-4262-9391-8ac38a2da7ba.png?v=1740489591&width=1600 | https://skylux.eu/cdn/shop/files/PVC-Opstand-75x75-cm-PVC-Opstand.png?v=1741090174&width=1600 | https://skylux.eu/cdn/shop/files/PVC-Opstand-750-x-750-PVC-Opstand.jpg?v=1740489591&width=1600 | https://skylux.eu/cdn/shop/products/Vast_16_20_516f3c45-286a-4736-b71e-93ecf07f7bbe.png?v=1740489591&width=1600 | https://skylux.eu/cdn/shop/products/Vast_16_00_196b7cfc-ab67-4986-95d1-680374d702f4.png?v=1740489591&width=1600 | //skylux.eu/cdn/shop/files/TD_EN.zip?v=12277087538240636034 | <p> With the <strong>PVC Curb 75x75 cm</strong>, you choose a flawless and completely watertight installation of your skylight or flat roof window. This PVC curb forms the essential, secure bridge between your roofing membrane and the window, and ensures natural drainage so that rainwater never remains on your flat roof. Where wooden structures can shrink, rot or crack over time, this high-quality synthetic material provides a stable, maintenance-free base that permanently eliminates heat loss and thermal bridges. Whether you are a skilled DIYer or a professional installer, the well-designed system is created for fast, logical installation and can be integrated seamlessly with any type of roof membrane. </p> <p> The curb adapts effortlessly to your requirements and is suitable for both fixed glazing and opening systems for comfortable ventilation or smoke extraction. Match the design to your specific project: choose a sloped version to capture the maximum amount of daylight and distribute it evenly throughout the room, or opt for the straight version as the ultimate renovation solution. A durable, safe and smart choice for any construction or renovation project. </p> | pvc-opstand-750x750 | 8183541367061 | 44600489312533
Curbs | PVC Curb | Skylux | PVC Curb 75x75 cm | Openable version / Splayed curb 16/20 - 16 cm high for skylight / flat roof window 750 x 750 - Please note! Roof opening = 950 x 950 / Manual chain spindle | 53191 | 5412970531913 | 917.2 | Yes | 2-5 | 18.74 | Fixed or openable? | Openable version | Curb type | Splayed curb 16/20 - 16 cm high for skylight / flat roof window 750 x 750 - Please note! Roof opening = 950 x 950 | Opening system | Manual chain spindle | 750 x 750 mm | 750 | 750 |  |  | 1.45 | Square |  | PVC Curb | A |  | With the PVC Curb 75x75 cm, you choose a flawless and completely watertight installation of your skylight or flat roof window. This PVC curb forms the essential, secure bridge between your roofing membrane and the window, and ensures natural drainage so that rainwater never remains on your flat roof. Where wooden structures can shrink, rot or crack over time, this high-quality synthetic material provides a stable, maintenance-free base that permanently eliminates heat loss and thermal bridges. Whether you are a skilled DIYer or a professional installer, the well-designed system is created for fast, logical installation and can be integrated seamlessly with any type of roof membrane. The curb adapts effortlessly to your requirements and is suitable for both fixed glazing and opening systems for comfortable ventilation or smoke extraction. Match the design to your specific project: choose a sloped version to capture the maximum amount of daylight and distribute it evenly throughout the room, or opt for the straight version as the ultimate renovation solution. A durable, safe and smart choice for any construction or renovation project. | https://skylux.eu/en/products/pvc-opstand-750x750?variant=44600489345301 | https://skylux.eu/cdn/shop/products/Opengaand_16_20_6fb15027-ed34-4262-9391-8ac38a2da7ba.png?v=1740489591&width=1600 | https://skylux.eu/cdn/shop/files/PVC-Opstand-75x75-cm-PVC-Opstand.png?v=1741090174&width=1600 | https://skylux.eu/cdn/shop/files/PVC-Opstand-750-x-750-PVC-Opstand.jpg?v=1740489591&width=1600 | https://skylux.eu/cdn/shop/products/Vast_16_20_516f3c45-286a-4736-b71e-93ecf07f7bbe.png?v=1740489591&width=1600 | https://skylux.eu/cdn/shop/products/Vast_16_00_196b7cfc-ab67-4986-95d1-680374d702f4.png?v=1740489591&width=1600 | //skylux.eu/cdn/shop/files/TD_EN.zip?v=12277087538240636034 | <p> With the <strong>PVC Curb 75x75 cm</strong>, you choose a flawless and completely watertight installation of your skylight or flat roof window. This PVC curb forms the essential, secure bridge between your roofing membrane and the window, and ensures natural drainage so that rainwater never remains on your flat roof. Where wooden structures can shrink, rot or crack over time, this high-quality synthetic material provides a stable, maintenance-free base that permanently eliminates heat loss and thermal bridges. Whether you are a skilled DIYer or a professional installer, the well-designed system is created for fast, logical installation and can be integrated seamlessly with any type of roof membrane. </p> <p> The curb adapts effortlessly to your requirements and is suitable for both fixed glazing and opening systems for comfortable ventilation or smoke extraction. Match the design to your specific project: choose a sloped version to capture the maximum amount of daylight and distribute it evenly throughout the room, or opt for the straight version as the ultimate renovation solution. A durable, safe and smart choice for any construction or renovation project. </p> | pvc-opstand-750x750 | 8183541367061 | 44600489345301
Curbs | PVC Curb | Skylux | PVC Curb 75x75 cm | Openable version / Splayed curb 16/20 - 16 cm high for skylight / flat roof window 750 x 750 - Please note! Roof opening = 950 x 950 / Single manual spindle with eye | 53405 | 5412970534051 | 819.2 | Yes | 2-5 | 18.67 | Fixed or openable? | Openable version | Curb type | Splayed curb 16/20 - 16 cm high for skylight / flat roof window 750 x 750 - Please note! Roof opening = 950 x 950 | Opening system | Single manual spindle with eye | 750 x 750 mm | 750 | 750 |  |  | 1.45 | Square |  | PVC Curb | A |  | With the PVC Curb 75x75 cm, you choose a flawless and completely watertight installation of your skylight or flat roof window. This PVC curb forms the essential, secure bridge between your roofing membrane and the window, and ensures natural drainage so that rainwater never remains on your flat roof. Where wooden structures can shrink, rot or crack over time, this high-quality synthetic material provides a stable, maintenance-free base that permanently eliminates heat loss and thermal bridges. Whether you are a skilled DIYer or a professional installer, the well-designed system is created for fast, logical installation and can be integrated seamlessly with any type of roof membrane. The curb adapts effortlessly to your requirements and is suitable for both fixed glazing and opening systems for comfortable ventilation or smoke extraction. Match the design to your specific project: choose a sloped version to capture the maximum amount of daylight and distribute it evenly throughout the room, or opt for the straight version as the ultimate renovation solution. A durable, safe and smart choice for any construction or renovation project. | https://skylux.eu/en/products/pvc-opstand-750x750?variant=44600489378069 | https://skylux.eu/cdn/shop/products/Opengaand_16_20_6fb15027-ed34-4262-9391-8ac38a2da7ba.png?v=1740489591&width=1600 | https://skylux.eu/cdn/shop/files/PVC-Opstand-75x75-cm-PVC-Opstand.png?v=1741090174&width=1600 | https://skylux.eu/cdn/shop/files/PVC-Opstand-750-x-750-PVC-Opstand.jpg?v=1740489591&width=1600 | https://skylux.eu/cdn/shop/products/Vast_16_20_516f3c45-286a-4736-b71e-93ecf07f7bbe.png?v=1740489591&width=1600 | https://skylux.eu/cdn/shop/products/Vast_16_00_196b7cfc-ab67-4986-95d1-680374d702f4.png?v=1740489591&width=1600 | //skylux.eu/cdn/shop/files/TD_EN.zip?v=12277087538240636034 | <p> With the <strong>PVC Curb 75x75 cm</strong>, you choose a flawless and completely watertight installation of your skylight or flat roof window. This PVC curb forms the essential, secure bridge between your roofing membrane and the window, and ensures natural drainage so that rainwater never remains on your flat roof. Where wooden structures can shrink, rot or crack over time, this high-quality synthetic material provides a stable, maintenance-free base that permanently eliminates heat loss and thermal bridges. Whether you are a skilled DIYer or a professional installer, the well-designed system is created for fast, logical installation and can be integrated seamlessly with any type of roof membrane. </p> <p> The curb adapts effortlessly to your requirements and is suitable for both fixed glazing and opening systems for comfortable ventilation or smoke extraction. Match the design to your specific project: choose a sloped version to capture the maximum amount of daylight and distribute it evenly throughout the room, or opt for the straight version as the ultimate renovation solution. A durable, safe and smart choice for any construction or renovation project. </p> | pvc-opstand-750x750 | 8183541367061 | 44600489378069
Curbs | PVC Curb | Skylux | PVC Curb 75x75 cm | Openable version / Splayed curb 16/20 - 16 cm high for skylight / flat roof window 750 x 750 - Please note! Roof opening = 950 x 950 / Single manual spindle with tube | 53354 | 5412970533542 | 819.2 | Yes | 2-5 | 18.74 | Fixed or openable? | Openable version | Curb type | Splayed curb 16/20 - 16 cm high for skylight / flat roof window 750 x 750 - Please note! Roof opening = 950 x 950 | Opening system | Single manual spindle with tube | 750 x 750 mm | 750 | 750 |  |  | 1.45 | Square |  | PVC Curb | A |  | With the PVC Curb 75x75 cm, you choose a flawless and completely watertight installation of your skylight or flat roof window. This PVC curb forms the essential, secure bridge between your roofing membrane and the window, and ensures natural drainage so that rainwater never remains on your flat roof. Where wooden structures can shrink, rot or crack over time, this high-quality synthetic material provides a stable, maintenance-free base that permanently eliminates heat loss and thermal bridges. Whether you are a skilled DIYer or a professional installer, the well-designed system is created for fast, logical installation and can be integrated seamlessly with any type of roof membrane. The curb adapts effortlessly to your requirements and is suitable for both fixed glazing and opening systems for comfortable ventilation or smoke extraction. Match the design to your specific project: choose a sloped version to capture the maximum amount of daylight and distribute it evenly throughout the room, or opt for the straight version as the ultimate renovation solution. A durable, safe and smart choice for any construction or renovation project. | https://skylux.eu/en/products/pvc-opstand-750x750?variant=44600489410837 | https://skylux.eu/cdn/shop/products/Opengaand_16_20_6fb15027-ed34-4262-9391-8ac38a2da7ba.png?v=1740489591&width=1600 | https://skylux.eu/cdn/shop/files/PVC-Opstand-75x75-cm-PVC-Opstand.png?v=1741090174&width=1600 | https://skylux.eu/cdn/shop/files/PVC-Opstand-750-x-750-PVC-Opstand.jpg?v=1740489591&width=1600 | https://skylux.eu/cdn/shop/products/Vast_16_20_516f3c45-286a-4736-b71e-93ecf07f7bbe.png?v=1740489591&width=1600 | https://skylux.eu/cdn/shop/products/Vast_16_00_196b7cfc-ab67-4986-95d1-680374d702f4.png?v=1740489591&width=1600 | //skylux.eu/cdn/shop/files/TD_EN.zip?v=12277087538240636034 | <p> With the <strong>PVC Curb 75x75 cm</strong>, you choose a flawless and completely watertight installation of your skylight or flat roof window. This PVC curb forms the essential, secure bridge between your roofing membrane and the window, and ensures natural drainage so that rainwater never remains on your flat roof. Where wooden structures can shrink, rot or crack over time, this high-quality synthetic material provides a stable, maintenance-free base that permanently eliminates heat loss and thermal bridges. Whether you are a skilled DIYer or a professional installer, the well-designed system is created for fast, logical installation and can be integrated seamlessly with any type of roof membrane. </p> <p> The curb adapts effortlessly to your requirements and is suitable for both fixed glazing and opening systems for comfortable ventilation or smoke extraction. Match the design to your specific project: choose a sloped version to capture the maximum amount of daylight and distribute it evenly throughout the room, or opt for the straight version as the ultimate renovation solution. A durable, safe and smart choice for any construction or renovation project. </p> | pvc-opstand-750x750 | 8183541367061 | 44600489410837
Curbs | PVC Curb | Skylux | PVC Curb 75x75 cm | Openable version / Straight Upstand 16/00 - 16 cm high for skylight 750 x 750 / Daylight opening = Roof opening / Single electric spindle 230 V | 64017 | 5412970640172 | 1258.4 | Yes | 2-5 | 15.36 | Fixed or openable? | Openable version | Curb type | Straight Upstand 16/00 - 16 cm high for skylight 750 x 750 / Daylight opening = Roof opening | Opening system | Single electric spindle 230 V | 750 x 750 mm | 750 | 750 |  |  | 1.45 | Square |  | PVC Curb | A |  | With the PVC Curb 75x75 cm, you choose a flawless and completely watertight installation of your skylight or flat roof window. This PVC curb forms the essential, secure bridge between your roofing membrane and the window, and ensures natural drainage so that rainwater never remains on your flat roof. Where wooden structures can shrink, rot or crack over time, this high-quality synthetic material provides a stable, maintenance-free base that permanently eliminates heat loss and thermal bridges. Whether you are a skilled DIYer or a professional installer, the well-designed system is created for fast, logical installation and can be integrated seamlessly with any type of roof membrane. The curb adapts effortlessly to your requirements and is suitable for both fixed glazing and opening systems for comfortable ventilation or smoke extraction. Match the design to your specific project: choose a sloped version to capture the maximum amount of daylight and distribute it evenly throughout the room, or opt for the straight version as the ultimate renovation solution. A durable, safe and smart choice for any construction or renovation project. | https://skylux.eu/en/products/pvc-opstand-750x750?variant=44600489443605 | https://skylux.eu/cdn/shop/products/Opengaand_Recht_faa627a9-2efe-4e67-bff7-18756c3ac8e9.png?v=1740489591&width=1600 | https://skylux.eu/cdn/shop/files/PVC-Opstand-75x75-cm-PVC-Opstand.png?v=1741090174&width=1600 | https://skylux.eu/cdn/shop/files/PVC-Opstand-750-x-750-PVC-Opstand.jpg?v=1740489591&width=1600 | https://skylux.eu/cdn/shop/products/Vast_16_20_516f3c45-286a-4736-b71e-93ecf07f7bbe.png?v=1740489591&width=1600 | https://skylux.eu/cdn/shop/products/Vast_16_00_196b7cfc-ab67-4986-95d1-680374d702f4.png?v=1740489591&width=1600 | //skylux.eu/cdn/shop/files/TD_EN.zip?v=12277087538240636034 | <p> With the <strong>PVC Curb 75x75 cm</strong>, you choose a flawless and completely watertight installation of your skylight or flat roof window. This PVC curb forms the essential, secure bridge between your roofing membrane and the window, and ensures natural drainage so that rainwater never remains on your flat roof. Where wooden structures can shrink, rot or crack over time, this high-quality synthetic material provides a stable, maintenance-free base that permanently eliminates heat loss and thermal bridges. Whether you are a skilled DIYer or a professional installer, the well-designed system is created for fast, logical installation and can be integrated seamlessly with any type of roof membrane. </p> <p> The curb adapts effortlessly to your requirements and is suitable for both fixed glazing and opening systems for comfortable ventilation or smoke extraction. Match the design to your specific project: choose a sloped version to capture the maximum amount of daylight and distribute it evenly throughout the room, or opt for the straight version as the ultimate renovation solution. A durable, safe and smart choice for any construction or renovation project. </p> | pvc-opstand-750x750 | 8183541367061 | 44600489443605
Curbs | PVC Curb | Skylux | PVC Curb 75x75 cm | Openable version / Straight Upstand 16/00 - 16 cm high for skylight 750 x 750 / Daylight opening = Roof opening / Single electric chain actuator | 63915 | 5412970639152 | 1258.4 | Yes | 2-5 | 15.02 | Fixed or openable? | Openable version | Curb type | Straight Upstand 16/00 - 16 cm high for skylight 750 x 750 / Daylight opening = Roof opening | Opening system | Single electric chain actuator | 750 x 750 mm | 750 | 750 |  |  | 1.45 | Square |  | PVC Curb | A |  | With the PVC Curb 75x75 cm, you choose a flawless and completely watertight installation of your skylight or flat roof window. This PVC curb forms the essential, secure bridge between your roofing membrane and the window, and ensures natural drainage so that rainwater never remains on your flat roof. Where wooden structures can shrink, rot or crack over time, this high-quality synthetic material provides a stable, maintenance-free base that permanently eliminates heat loss and thermal bridges. Whether you are a skilled DIYer or a professional installer, the well-designed system is created for fast, logical installation and can be integrated seamlessly with any type of roof membrane. The curb adapts effortlessly to your requirements and is suitable for both fixed glazing and opening systems for comfortable ventilation or smoke extraction. Match the design to your specific project: choose a sloped version to capture the maximum amount of daylight and distribute it evenly throughout the room, or opt for the straight version as the ultimate renovation solution. A durable, safe and smart choice for any construction or renovation project. | https://skylux.eu/en/products/pvc-opstand-750x750?variant=44600489476373 | https://skylux.eu/cdn/shop/products/Opengaand_Recht_faa627a9-2efe-4e67-bff7-18756c3ac8e9.png?v=1740489591&width=1600 | https://skylux.eu/cdn/shop/files/PVC-Opstand-75x75-cm-PVC-Opstand.png?v=1741090174&width=1600 | https://skylux.eu/cdn/shop/files/PVC-Opstand-750-x-750-PVC-Opstand.jpg?v=1740489591&width=1600 | https://skylux.eu/cdn/shop/products/Vast_16_20_516f3c45-286a-4736-b71e-93ecf07f7bbe.png?v=1740489591&width=1600 | https://skylux.eu/cdn/shop/products/Vast_16_00_196b7cfc-ab67-4986-95d1-680374d702f4.png?v=1740489591&width=1600 | //skylux.eu/cdn/shop/files/TD_EN.zip?v=12277087538240636034 | <p> With the <strong>PVC Curb 75x75 cm</strong>, you choose a flawless and completely watertight installation of your skylight or flat roof window. This PVC curb forms the essential, secure bridge between your roofing membrane and the window, and ensures natural drainage so that rainwater never remains on your flat roof. Where wooden structures can shrink, rot or crack over time, this high-quality synthetic material provides a stable, maintenance-free base that permanently eliminates heat loss and thermal bridges. Whether you are a skilled DIYer or a professional installer, the well-designed system is created for fast, logical installation and can be integrated seamlessly with any type of roof membrane. </p> <p> The curb adapts effortlessly to your requirements and is suitable for both fixed glazing and opening systems for comfortable ventilation or smoke extraction. Match the design to your specific project: choose a sloped version to capture the maximum amount of daylight and distribute it evenly throughout the room, or opt for the straight version as the ultimate renovation solution. A durable, safe and smart choice for any construction or renovation project. </p> | pvc-opstand-750x750 | 8183541367061 | 44600489476373
Curbs | PVC Curb | Skylux | PVC Curb 75x75 cm | Openable version / Straight Upstand 16/00 - 16 cm high for skylight 750 x 750 / Daylight opening = Roof opening / Manual chain spindle | 53033 | 5412970530336 | 865.15 | Yes | 2-5 | 13.84 | Fixed or openable? | Openable version | Curb type | Straight Upstand 16/00 - 16 cm high for skylight 750 x 750 / Daylight opening = Roof opening | Opening system | Manual chain spindle | 750 x 750 mm | 750 | 750 |  |  | 1.45 | Square |  | PVC Curb | A |  | With the PVC Curb 75x75 cm, you choose a flawless and completely watertight installation of your skylight or flat roof window. This PVC curb forms the essential, secure bridge between your roofing membrane and the window, and ensures natural drainage so that rainwater never remains on your flat roof. Where wooden structures can shrink, rot or crack over time, this high-quality synthetic material provides a stable, maintenance-free base that permanently eliminates heat loss and thermal bridges. Whether you are a skilled DIYer or a professional installer, the well-designed system is created for fast, logical installation and can be integrated seamlessly with any type of roof membrane. The curb adapts effortlessly to your requirements and is suitable for both fixed glazing and opening systems for comfortable ventilation or smoke extraction. Match the design to your specific project: choose a sloped version to capture the maximum amount of daylight and distribute it evenly throughout the room, or opt for the straight version as the ultimate renovation solution. A durable, safe and smart choice for any construction or renovation project. | https://skylux.eu/en/products/pvc-opstand-750x750?variant=44600489509141 | https://skylux.eu/cdn/shop/products/Opengaand_Recht_faa627a9-2efe-4e67-bff7-18756c3ac8e9.png?v=1740489591&width=1600 | https://skylux.eu/cdn/shop/files/PVC-Opstand-75x75-cm-PVC-Opstand.png?v=1741090174&width=1600 | https://skylux.eu/cdn/shop/files/PVC-Opstand-750-x-750-PVC-Opstand.jpg?v=1740489591&width=1600 | https://skylux.eu/cdn/shop/products/Vast_16_20_516f3c45-286a-4736-b71e-93ecf07f7bbe.png?v=1740489591&width=1600 | https://skylux.eu/cdn/shop/products/Vast_16_00_196b7cfc-ab67-4986-95d1-680374d702f4.png?v=1740489591&width=1600 | //skylux.eu/cdn/shop/files/TD_EN.zip?v=12277087538240636034 | <p> With the <strong>PVC Curb 75x75 cm</strong>, you choose a flawless and completely watertight installation of your skylight or flat roof window. This PVC curb forms the essential, secure bridge between your roofing membrane and the window, and ensures natural drainage so that rainwater never remains on your flat roof. Where wooden structures can shrink, rot or crack over time, this high-quality synthetic material provides a stable, maintenance-free base that permanently eliminates heat loss and thermal bridges. Whether you are a skilled DIYer or a professional installer, the well-designed system is created for fast, logical installation and can be integrated seamlessly with any type of roof membrane. </p> <p> The curb adapts effortlessly to your requirements and is suitable for both fixed glazing and opening systems for comfortable ventilation or smoke extraction. Match the design to your specific project: choose a sloped version to capture the maximum amount of daylight and distribute it evenly throughout the room, or opt for the straight version as the ultimate renovation solution. A durable, safe and smart choice for any construction or renovation project. </p> | pvc-opstand-750x750 | 8183541367061 | 44600489509141
Curbs | PVC Curb | Skylux | PVC Curb 75x75 cm | Openable version / Straight Upstand 16/00 - 16 cm high for skylight 750 x 750 / Daylight opening = Roof opening / Single manual spindle with eye | 53140 | 5412970531401 | 767.15 | Yes | 2-5 | 13.77 | Fixed or openable? | Openable version | Curb type | Straight Upstand 16/00 - 16 cm high for skylight 750 x 750 / Daylight opening = Roof opening | Opening system | Single manual spindle with eye | 750 x 750 mm | 750 | 750 |  |  | 1.45 | Square |  | PVC Curb | A |  | With the PVC Curb 75x75 cm, you choose a flawless and completely watertight installation of your skylight or flat roof window. This PVC curb forms the essential, secure bridge between your roofing membrane and the window, and ensures natural drainage so that rainwater never remains on your flat roof. Where wooden structures can shrink, rot or crack over time, this high-quality synthetic material provides a stable, maintenance-free base that permanently eliminates heat loss and thermal bridges. Whether you are a skilled DIYer or a professional installer, the well-designed system is created for fast, logical installation and can be integrated seamlessly with any type of roof membrane. The curb adapts effortlessly to your requirements and is suitable for both fixed glazing and opening systems for comfortable ventilation or smoke extraction. Match the design to your specific project: choose a sloped version to capture the maximum amount of daylight and distribute it evenly throughout the room, or opt for the straight version as the ultimate renovation solution. A durable, safe and smart choice for any construction or renovation project. | https://skylux.eu/en/products/pvc-opstand-750x750?variant=44600489541909 | https://skylux.eu/cdn/shop/products/Opengaand_Recht_faa627a9-2efe-4e67-bff7-18756c3ac8e9.png?v=1740489591&width=1600 | https://skylux.eu/cdn/shop/files/PVC-Opstand-75x75-cm-PVC-Opstand.png?v=1741090174&width=1600 | https://skylux.eu/cdn/shop/files/PVC-Opstand-750-x-750-PVC-Opstand.jpg?v=1740489591&width=1600 | https://skylux.eu/cdn/shop/products/Vast_16_20_516f3c45-286a-4736-b71e-93ecf07f7bbe.png?v=1740489591&width=1600 | https://skylux.eu/cdn/shop/products/Vast_16_00_196b7cfc-ab67-4986-95d1-680374d702f4.png?v=1740489591&width=1600 | //skylux.eu/cdn/shop/files/TD_EN.zip?v=12277087538240636034 | <p> With the <strong>PVC Curb 75x75 cm</strong>, you choose a flawless and completely watertight installation of your skylight or flat roof window. This PVC curb forms the essential, secure bridge between your roofing membrane and the window, and ensures natural drainage so that rainwater never remains on your flat roof. Where wooden structures can shrink, rot or crack over time, this high-quality synthetic material provides a stable, maintenance-free base that permanently eliminates heat loss and thermal bridges. Whether you are a skilled DIYer or a professional installer, the well-designed system is created for fast, logical installation and can be integrated seamlessly with any type of roof membrane. </p> <p> The curb adapts effortlessly to your requirements and is suitable for both fixed glazing and opening systems for comfortable ventilation or smoke extraction. Match the design to your specific project: choose a sloped version to capture the maximum amount of daylight and distribute it evenly throughout the room, or opt for the straight version as the ultimate renovation solution. A durable, safe and smart choice for any construction or renovation project. </p> | pvc-opstand-750x750 | 8183541367061 | 44600489541909
Curbs | PVC Curb | Skylux | PVC Curb 75x75 cm | Openable version / Splayed curb 30/20 - 30 cm high for skylight / flat roof window 750 x 750 - Please note! Roof opening = 950 x 950 / Single electric spindle 230 V | 65178 | 5412970651789 | 1550.05 | Yes | 2-5 | 27.34 | Fixed or openable? | Openable version | Curb type | Splayed curb 30/20 - 30 cm high for skylight / flat roof window 750 x 750 - Please note! Roof opening = 950 x 950 | Opening system | Single electric spindle 230 V | 750 x 750 mm | 750 | 750 |  |  | 1.45 | Square |  | PVC Curb | A |  | With the PVC Curb 75x75 cm, you choose a flawless and completely watertight installation of your skylight or flat roof window. This PVC curb forms the essential, secure bridge between your roofing membrane and the window, and ensures natural drainage so that rainwater never remains on your flat roof. Where wooden structures can shrink, rot or crack over time, this high-quality synthetic material provides a stable, maintenance-free base that permanently eliminates heat loss and thermal bridges. Whether you are a skilled DIYer or a professional installer, the well-designed system is created for fast, logical installation and can be integrated seamlessly with any type of roof membrane. The curb adapts effortlessly to your requirements and is suitable for both fixed glazing and opening systems for comfortable ventilation or smoke extraction. Match the design to your specific project: choose a sloped version to capture the maximum amount of daylight and distribute it evenly throughout the room, or opt for the straight version as the ultimate renovation solution. A durable, safe and smart choice for any construction or renovation project. | https://skylux.eu/en/products/pvc-opstand-750x750?variant=44600489574677 | https://skylux.eu/cdn/shop/products/Opengaand_30_20_032b5de0-4ad4-43bd-be58-dd22915d21a6.png?v=1740489591&width=1600 | https://skylux.eu/cdn/shop/files/PVC-Opstand-75x75-cm-PVC-Opstand.png?v=1741090174&width=1600 | https://skylux.eu/cdn/shop/files/PVC-Opstand-750-x-750-PVC-Opstand.jpg?v=1740489591&width=1600 | https://skylux.eu/cdn/shop/products/Vast_16_20_516f3c45-286a-4736-b71e-93ecf07f7bbe.png?v=1740489591&width=1600 | https://skylux.eu/cdn/shop/products/Vast_16_00_196b7cfc-ab67-4986-95d1-680374d702f4.png?v=1740489591&width=1600 | //skylux.eu/cdn/shop/files/TD_EN.zip?v=12277087538240636034 | <p> With the <strong>PVC Curb 75x75 cm</strong>, you choose a flawless and completely watertight installation of your skylight or flat roof window. This PVC curb forms the essential, secure bridge between your roofing membrane and the window, and ensures natural drainage so that rainwater never remains on your flat roof. Where wooden structures can shrink, rot or crack over time, this high-quality synthetic material provides a stable, maintenance-free base that permanently eliminates heat loss and thermal bridges. Whether you are a skilled DIYer or a professional installer, the well-designed system is created for fast, logical installation and can be integrated seamlessly with any type of roof membrane. </p> <p> The curb adapts effortlessly to your requirements and is suitable for both fixed glazing and opening systems for comfortable ventilation or smoke extraction. Match the design to your specific project: choose a sloped version to capture the maximum amount of daylight and distribute it evenly throughout the room, or opt for the straight version as the ultimate renovation solution. A durable, safe and smart choice for any construction or renovation project. </p> | pvc-opstand-750x750 | 8183541367061 | 44600489574677
Curbs | PVC Curb | Skylux | PVC Curb 75x75 cm | Openable version / Splayed curb 30/20 - 30 cm high for skylight / flat roof window 750 x 750 - Please note! Roof opening = 950 x 950 / Single electric chain actuator | 65077 | 5412970650775 | 1550.05 | Yes | 2-5 | 27 | Fixed or openable? | Openable version | Curb type | Splayed curb 30/20 - 30 cm high for skylight / flat roof window 750 x 750 - Please note! Roof opening = 950 x 950 | Opening system | Single electric chain actuator | 750 x 750 mm | 750 | 750 |  |  | 1.45 | Square |  | PVC Curb | A |  | With the PVC Curb 75x75 cm, you choose a flawless and completely watertight installation of your skylight or flat roof window. This PVC curb forms the essential, secure bridge between your roofing membrane and the window, and ensures natural drainage so that rainwater never remains on your flat roof. Where wooden structures can shrink, rot or crack over time, this high-quality synthetic material provides a stable, maintenance-free base that permanently eliminates heat loss and thermal bridges. Whether you are a skilled DIYer or a professional installer, the well-designed system is created for fast, logical installation and can be integrated seamlessly with any type of roof membrane. The curb adapts effortlessly to your requirements and is suitable for both fixed glazing and opening systems for comfortable ventilation or smoke extraction. Match the design to your specific project: choose a sloped version to capture the maximum amount of daylight and distribute it evenly throughout the room, or opt for the straight version as the ultimate renovation solution. A durable, safe and smart choice for any construction or renovation project. | https://skylux.eu/en/products/pvc-opstand-750x750?variant=44600489607445 | https://skylux.eu/cdn/shop/products/Opengaand_30_20_032b5de0-4ad4-43bd-be58-dd22915d21a6.png?v=1740489591&width=1600 | https://skylux.eu/cdn/shop/files/PVC-Opstand-75x75-cm-PVC-Opstand.png?v=1741090174&width=1600 | https://skylux.eu/cdn/shop/files/PVC-Opstand-750-x-750-PVC-Opstand.jpg?v=1740489591&width=1600 | https://skylux.eu/cdn/shop/products/Vast_16_20_516f3c45-286a-4736-b71e-93ecf07f7bbe.png?v=1740489591&width=1600 | https://skylux.eu/cdn/shop/products/Vast_16_00_196b7cfc-ab67-4986-95d1-680374d702f4.png?v=1740489591&width=1600 | //skylux.eu/cdn/shop/files/TD_EN.zip?v=12277087538240636034 | <p> With the <strong>PVC Curb 75x75 cm</strong>, you choose a flawless and completely watertight installation of your skylight or flat roof window. This PVC curb forms the essential, secure bridge between your roofing membrane and the window, and ensures natural drainage so that rainwater never remains on your flat roof. Where wooden structures can shrink, rot or crack over time, this high-quality synthetic material provides a stable, maintenance-free base that permanently eliminates heat loss and thermal bridges. Whether you are a skilled DIYer or a professional installer, the well-designed system is created for fast, logical installation and can be integrated seamlessly with any type of roof membrane. </p> <p> The curb adapts effortlessly to your requirements and is suitable for both fixed glazing and opening systems for comfortable ventilation or smoke extraction. Match the design to your specific project: choose a sloped version to capture the maximum amount of daylight and distribute it evenly throughout the room, or opt for the straight version as the ultimate renovation solution. A durable, safe and smart choice for any construction or renovation project. </p> | pvc-opstand-750x750 | 8183541367061 | 44600489607445
Curbs | PVC Curb | Skylux | PVC Curb 75x75 cm | Openable version / Splayed curb 30/20 - 30 cm high for skylight / flat roof window 750 x 750 - Please note! Roof opening = 950 x 950 / Manual chain spindle | 53717 | 5412970537175 | 1156.8 | Yes | 2-5 | 25.82 | Fixed or openable? | Openable version | Curb type | Splayed curb 30/20 - 30 cm high for skylight / flat roof window 750 x 750 - Please note! Roof opening = 950 x 950 | Opening system | Manual chain spindle | 750 x 750 mm | 750 | 750 |  |  | 1.45 | Square |  | PVC Curb | A |  | With the PVC Curb 75x75 cm, you choose a flawless and completely watertight installation of your skylight or flat roof window. This PVC curb forms the essential, secure bridge between your roofing membrane and the window, and ensures natural drainage so that rainwater never remains on your flat roof. Where wooden structures can shrink, rot or crack over time, this high-quality synthetic material provides a stable, maintenance-free base that permanently eliminates heat loss and thermal bridges. Whether you are a skilled DIYer or a professional installer, the well-designed system is created for fast, logical installation and can be integrated seamlessly with any type of roof membrane. The curb adapts effortlessly to your requirements and is suitable for both fixed glazing and opening systems for comfortable ventilation or smoke extraction. Match the design to your specific project: choose a sloped version to capture the maximum amount of daylight and distribute it evenly throughout the room, or opt for the straight version as the ultimate renovation solution. A durable, safe and smart choice for any construction or renovation project. | https://skylux.eu/en/products/pvc-opstand-750x750?variant=44600489640213 | https://skylux.eu/cdn/shop/products/Opengaand_30_20_032b5de0-4ad4-43bd-be58-dd22915d21a6.png?v=1740489591&width=1600 | https://skylux.eu/cdn/shop/files/PVC-Opstand-75x75-cm-PVC-Opstand.png?v=1741090174&width=1600 | https://skylux.eu/cdn/shop/files/PVC-Opstand-750-x-750-PVC-Opstand.jpg?v=1740489591&width=1600 | https://skylux.eu/cdn/shop/products/Vast_16_20_516f3c45-286a-4736-b71e-93ecf07f7bbe.png?v=1740489591&width=1600 | https://skylux.eu/cdn/shop/products/Vast_16_00_196b7cfc-ab67-4986-95d1-680374d702f4.png?v=1740489591&width=1600 | //skylux.eu/cdn/shop/files/TD_EN.zip?v=12277087538240636034 | <p> With the <strong>PVC Curb 75x75 cm</strong>, you choose a flawless and completely watertight installation of your skylight or flat roof window. This PVC curb forms the essential, secure bridge between your roofing membrane and the window, and ensures natural drainage so that rainwater never remains on your flat roof. Where wooden structures can shrink, rot or crack over time, this high-quality synthetic material provides a stable, maintenance-free base that permanently eliminates heat loss and thermal bridges. Whether you are a skilled DIYer or a professional installer, the well-designed system is created for fast, logical installation and can be integrated seamlessly with any type of roof membrane. </p> <p> The curb adapts effortlessly to your requirements and is suitable for both fixed glazing and opening systems for comfortable ventilation or smoke extraction. Match the design to your specific project: choose a sloped version to capture the maximum amount of daylight and distribute it evenly throughout the room, or opt for the straight version as the ultimate renovation solution. A durable, safe and smart choice for any construction or renovation project. </p> | pvc-opstand-750x750 | 8183541367061 | 44600489640213
Curbs | PVC Curb | Skylux | PVC Curb 75x75 cm | Openable version / Splayed curb 30/20 - 30 cm high for skylight / flat roof window 750 x 750 - Please note! Roof opening = 950 x 950 / Single manual spindle with eye | 53820 | 5412970538202 | 1058.75 | Yes | 2-5 | 25.75 | Fixed or openable? | Openable version | Curb type | Splayed curb 30/20 - 30 cm high for skylight / flat roof window 750 x 750 - Please note! Roof opening = 950 x 950 | Opening system | Single manual spindle with eye | 750 x 750 mm | 750 | 750 |  |  | 1.45 | Square |  | PVC Curb | A |  | With the PVC Curb 75x75 cm, you choose a flawless and completely watertight installation of your skylight or flat roof window. This PVC curb forms the essential, secure bridge between your roofing membrane and the window, and ensures natural drainage so that rainwater never remains on your flat roof. Where wooden structures can shrink, rot or crack over time, this high-quality synthetic material provides a stable, maintenance-free base that permanently eliminates heat loss and thermal bridges. Whether you are a skilled DIYer or a professional installer, the well-designed system is created for fast, logical installation and can be integrated seamlessly with any type of roof membrane. The curb adapts effortlessly to your requirements and is suitable for both fixed glazing and opening systems for comfortable ventilation or smoke extraction. Match the design to your specific project: choose a sloped version to capture the maximum amount of daylight and distribute it evenly throughout the room, or opt for the straight version as the ultimate renovation solution. A durable, safe and smart choice for any construction or renovation project. | https://skylux.eu/en/products/pvc-opstand-750x750?variant=44600489672981 | https://skylux.eu/cdn/shop/products/Opengaand_30_20_032b5de0-4ad4-43bd-be58-dd22915d21a6.png?v=1740489591&width=1600 | https://skylux.eu/cdn/shop/files/PVC-Opstand-75x75-cm-PVC-Opstand.png?v=1741090174&width=1600 | https://skylux.eu/cdn/shop/files/PVC-Opstand-750-x-750-PVC-Opstand.jpg?v=1740489591&width=1600 | https://skylux.eu/cdn/shop/products/Vast_16_20_516f3c45-286a-4736-b71e-93ecf07f7bbe.png?v=1740489591&width=1600 | https://skylux.eu/cdn/shop/products/Vast_16_00_196b7cfc-ab67-4986-95d1-680374d702f4.png?v=1740489591&width=1600 | //skylux.eu/cdn/shop/files/TD_EN.zip?v=12277087538240636034 | <p> With the <strong>PVC Curb 75x75 cm</strong>, you choose a flawless and completely watertight installation of your skylight or flat roof window. This PVC curb forms the essential, secure bridge between your roofing membrane and the window, and ensures natural drainage so that rainwater never remains on your flat roof. Where wooden structures can shrink, rot or crack over time, this high-quality synthetic material provides a stable, maintenance-free base that permanently eliminates heat loss and thermal bridges. Whether you are a skilled DIYer or a professional installer, the well-designed system is created for fast, logical installation and can be integrated seamlessly with any type of roof membrane. </p> <p> The curb adapts effortlessly to your requirements and is suitable for both fixed glazing and opening systems for comfortable ventilation or smoke extraction. Match the design to your specific project: choose a sloped version to capture the maximum amount of daylight and distribute it evenly throughout the room, or opt for the straight version as the ultimate renovation solution. A durable, safe and smart choice for any construction or renovation project. </p> | pvc-opstand-750x750 | 8183541367061 | 44600489672981
Curbs | PVC Curb | Skylux | PVC Curb 75x75 cm | Openable version / Splayed curb 35/30 - 35 cm high for skylight / flat roof window 750 x 750 - Please note! Roof opening = 1050 x 1050 / Single electric spindle 230 V | 65577 | 5412970655770 | 1763 | Yes | 2-5 | 22.89 | Fixed or openable? | Openable version | Curb type | Splayed curb 35/30 - 35 cm high for skylight / flat roof window 750 x 750 - Please note! Roof opening = 1050 x 1050 | Opening system | Single electric spindle 230 V | 750 x 750 mm | 750 | 750 |  |  | 1.45 | Square |  | PVC Curb | A |  | With the PVC Curb 75x75 cm, you choose a flawless and completely watertight installation of your skylight or flat roof window. This PVC curb forms the essential, secure bridge between your roofing membrane and the window, and ensures natural drainage so that rainwater never remains on your flat roof. Where wooden structures can shrink, rot or crack over time, this high-quality synthetic material provides a stable, maintenance-free base that permanently eliminates heat loss and thermal bridges. Whether you are a skilled DIYer or a professional installer, the well-designed system is created for fast, logical installation and can be integrated seamlessly with any type of roof membrane. The curb adapts effortlessly to your requirements and is suitable for both fixed glazing and opening systems for comfortable ventilation or smoke extraction. Match the design to your specific project: choose a sloped version to capture the maximum amount of daylight and distribute it evenly throughout the room, or opt for the straight version as the ultimate renovation solution. A durable, safe and smart choice for any construction or renovation project. | https://skylux.eu/en/products/pvc-opstand-750x750?variant=44600489705749 | https://skylux.eu/cdn/shop/products/Opengaand_35_30_f2347b1d-7d2a-4518-b288-91e6c4672b99.png?v=1740489591&width=1600 | https://skylux.eu/cdn/shop/files/PVC-Opstand-75x75-cm-PVC-Opstand.png?v=1741090174&width=1600 | https://skylux.eu/cdn/shop/files/PVC-Opstand-750-x-750-PVC-Opstand.jpg?v=1740489591&width=1600 | https://skylux.eu/cdn/shop/products/Vast_16_20_516f3c45-286a-4736-b71e-93ecf07f7bbe.png?v=1740489591&width=1600 | https://skylux.eu/cdn/shop/products/Vast_16_00_196b7cfc-ab67-4986-95d1-680374d702f4.png?v=1740489591&width=1600 | //skylux.eu/cdn/shop/files/TD_EN.zip?v=12277087538240636034 | <p> With the <strong>PVC Curb 75x75 cm</strong>, you choose a flawless and completely watertight installation of your skylight or flat roof window. This PVC curb forms the essential, secure bridge between your roofing membrane and the window, and ensures natural drainage so that rainwater never remains on your flat roof. Where wooden structures can shrink, rot or crack over time, this high-quality synthetic material provides a stable, maintenance-free base that permanently eliminates heat loss and thermal bridges. Whether you are a skilled DIYer or a professional installer, the well-designed system is created for fast, logical installation and can be integrated seamlessly with any type of roof membrane. </p> <p> The curb adapts effortlessly to your requirements and is suitable for both fixed glazing and opening systems for comfortable ventilation or smoke extraction. Match the design to your specific project: choose a sloped version to capture the maximum amount of daylight and distribute it evenly throughout the room, or opt for the straight version as the ultimate renovation solution. A durable, safe and smart choice for any construction or renovation project. </p> | pvc-opstand-750x750 | 8183541367061 | 44600489705749
Curbs | PVC Curb | Skylux | PVC Curb 75x75 cm | Openable version / Splayed curb 35/30 - 35 cm high for skylight / flat roof window 750 x 750 - Please note! Roof opening = 1050 x 1050 / Single electric chain actuator | 65485 | 5412970654858 | 1763 | Yes | 2-5 | 22.55 | Fixed or openable? | Openable version | Curb type | Splayed curb 35/30 - 35 cm high for skylight / flat roof window 750 x 750 - Please note! Roof opening = 1050 x 1050 | Opening system | Single electric chain actuator | 750 x 750 mm | 750 | 750 |  |  | 1.45 | Square |  | PVC Curb | A |  | With the PVC Curb 75x75 cm, you choose a flawless and completely watertight installation of your skylight or flat roof window. This PVC curb forms the essential, secure bridge between your roofing membrane and the window, and ensures natural drainage so that rainwater never remains on your flat roof. Where wooden structures can shrink, rot or crack over time, this high-quality synthetic material provides a stable, maintenance-free base that permanently eliminates heat loss and thermal bridges. Whether you are a skilled DIYer or a professional installer, the well-designed system is created for fast, logical installation and can be integrated seamlessly with any type of roof membrane. The curb adapts effortlessly to your requirements and is suitable for both fixed glazing and opening systems for comfortable ventilation or smoke extraction. Match the design to your specific project: choose a sloped version to capture the maximum amount of daylight and distribute it evenly throughout the room, or opt for the straight version as the ultimate renovation solution. A durable, safe and smart choice for any construction or renovation project. | https://skylux.eu/en/products/pvc-opstand-750x750?variant=44600489738517 | https://skylux.eu/cdn/shop/products/Opengaand_35_30_f2347b1d-7d2a-4518-b288-91e6c4672b99.png?v=1740489591&width=1600 | https://skylux.eu/cdn/shop/files/PVC-Opstand-75x75-cm-PVC-Opstand.png?v=1741090174&width=1600 | https://skylux.eu/cdn/shop/files/PVC-Opstand-750-x-750-PVC-Opstand.jpg?v=1740489591&width=1600 | https://skylux.eu/cdn/shop/products/Vast_16_20_516f3c45-286a-4736-b71e-93ecf07f7bbe.png?v=1740489591&width=1600 | https://skylux.eu/cdn/shop/products/Vast_16_00_196b7cfc-ab67-4986-95d1-680374d702f4.png?v=1740489591&width=1600 | //skylux.eu/cdn/shop/files/TD_EN.zip?v=12277087538240636034 | <p> With the <strong>PVC Curb 75x75 cm</strong>, you choose a flawless and completely watertight installation of your skylight or flat roof window. This PVC curb forms the essential, secure bridge between your roofing membrane and the window, and ensures natural drainage so that rainwater never remains on your flat roof. Where wooden structures can shrink, rot or crack over time, this high-quality synthetic material provides a stable, maintenance-free base that permanently eliminates heat loss and thermal bridges. Whether you are a skilled DIYer or a professional installer, the well-designed system is created for fast, logical installation and can be integrated seamlessly with any type of roof membrane. </p> <p> The curb adapts effortlessly to your requirements and is suitable for both fixed glazing and opening systems for comfortable ventilation or smoke extraction. Match the design to your specific project: choose a sloped version to capture the maximum amount of daylight and distribute it evenly throughout the room, or opt for the straight version as the ultimate renovation solution. A durable, safe and smart choice for any construction or renovation project. </p> | pvc-opstand-750x750 | 8183541367061 | 44600489738517
Curbs | PVC Curb | Skylux | PVC Curb 75x75 cm | Openable version / Splayed curb 35/30 - 35 cm high for skylight / flat roof window 750 x 750 - Please note! Roof opening = 1050 x 1050 / Manual chain spindle | 53858 | 5412970538585 | 1369.75 | Yes | 2-5 | 21.37 | Fixed or openable? | Openable version | Curb type | Splayed curb 35/30 - 35 cm high for skylight / flat roof window 750 x 750 - Please note! Roof opening = 1050 x 1050 | Opening system | Manual chain spindle | 750 x 750 mm | 750 | 750 |  |  | 1.45 | Square |  | PVC Curb | A |  | With the PVC Curb 75x75 cm, you choose a flawless and completely watertight installation of your skylight or flat roof window. This PVC curb forms the essential, secure bridge between your roofing membrane and the window, and ensures natural drainage so that rainwater never remains on your flat roof. Where wooden structures can shrink, rot or crack over time, this high-quality synthetic material provides a stable, maintenance-free base that permanently eliminates heat loss and thermal bridges. Whether you are a skilled DIYer or a professional installer, the well-designed system is created for fast, logical installation and can be integrated seamlessly with any type of roof membrane. The curb adapts effortlessly to your requirements and is suitable for both fixed glazing and opening systems for comfortable ventilation or smoke extraction. Match the design to your specific project: choose a sloped version to capture the maximum amount of daylight and distribute it evenly throughout the room, or opt for the straight version as the ultimate renovation solution. A durable, safe and smart choice for any construction or renovation project. | https://skylux.eu/en/products/pvc-opstand-750x750?variant=44600489771285 | https://skylux.eu/cdn/shop/products/Opengaand_35_30_f2347b1d-7d2a-4518-b288-91e6c4672b99.png?v=1740489591&width=1600 | https://skylux.eu/cdn/shop/files/PVC-Opstand-75x75-cm-PVC-Opstand.png?v=1741090174&width=1600 | https://skylux.eu/cdn/shop/files/PVC-Opstand-750-x-750-PVC-Opstand.jpg?v=1740489591&width=1600 | https://skylux.eu/cdn/shop/products/Vast_16_20_516f3c45-286a-4736-b71e-93ecf07f7bbe.png?v=1740489591&width=1600 | https://skylux.eu/cdn/shop/products/Vast_16_00_196b7cfc-ab67-4986-95d1-680374d702f4.png?v=1740489591&width=1600 | //skylux.eu/cdn/shop/files/TD_EN.zip?v=12277087538240636034 | <p> With the <strong>PVC Curb 75x75 cm</strong>, you choose a flawless and completely watertight installation of your skylight or flat roof window. This PVC curb forms the essential, secure bridge between your roofing membrane and the window, and ensures natural drainage so that rainwater never remains on your flat roof. Where wooden structures can shrink, rot or crack over time, this high-quality synthetic material provides a stable, maintenance-free base that permanently eliminates heat loss and thermal bridges. Whether you are a skilled DIYer or a professional installer, the well-designed system is created for fast, logical installation and can be integrated seamlessly with any type of roof membrane. </p> <p> The curb adapts effortlessly to your requirements and is suitable for both fixed glazing and opening systems for comfortable ventilation or smoke extraction. Match the design to your specific project: choose a sloped version to capture the maximum amount of daylight and distribute it evenly throughout the room, or opt for the straight version as the ultimate renovation solution. A durable, safe and smart choice for any construction or renovation project. </p> | pvc-opstand-750x750 | 8183541367061 | 44600489771285
Curbs | PVC Curb | Skylux | PVC Curb 75x75 cm | Openable version / Splayed curb 35/30 - 35 cm high for skylight / flat roof window 750 x 750 - Please note! Roof opening = 1050 x 1050 / Single manual spindle with eye | 53950 | 5412970539506 | 1271.75 | Yes | 2-5 | 21.3 | Fixed or openable? | Openable version | Curb type | Splayed curb 35/30 - 35 cm high for skylight / flat roof window 750 x 750 - Please note! Roof opening = 1050 x 1050 | Opening system | Single manual spindle with eye | 750 x 750 mm | 750 | 750 |  |  | 1.45 | Square |  | PVC Curb | A |  | With the PVC Curb 75x75 cm, you choose a flawless and completely watertight installation of your skylight or flat roof window. This PVC curb forms the essential, secure bridge between your roofing membrane and the window, and ensures natural drainage so that rainwater never remains on your flat roof. Where wooden structures can shrink, rot or crack over time, this high-quality synthetic material provides a stable, maintenance-free base that permanently eliminates heat loss and thermal bridges. Whether you are a skilled DIYer or a professional installer, the well-designed system is created for fast, logical installation and can be integrated seamlessly with any type of roof membrane. The curb adapts effortlessly to your requirements and is suitable for both fixed glazing and opening systems for comfortable ventilation or smoke extraction. Match the design to your specific project: choose a sloped version to capture the maximum amount of daylight and distribute it evenly throughout the room, or opt for the straight version as the ultimate renovation solution. A durable, safe and smart choice for any construction or renovation project. | https://skylux.eu/en/products/pvc-opstand-750x750?variant=44600489804053 | https://skylux.eu/cdn/shop/products/Opengaand_35_30_f2347b1d-7d2a-4518-b288-91e6c4672b99.png?v=1740489591&width=1600 | https://skylux.eu/cdn/shop/files/PVC-Opstand-75x75-cm-PVC-Opstand.png?v=1741090174&width=1600 | https://skylux.eu/cdn/shop/files/PVC-Opstand-750-x-750-PVC-Opstand.jpg?v=1740489591&width=1600 | https://skylux.eu/cdn/shop/products/Vast_16_20_516f3c45-286a-4736-b71e-93ecf07f7bbe.png?v=1740489591&width=1600 | https://skylux.eu/cdn/shop/products/Vast_16_00_196b7cfc-ab67-4986-95d1-680374d702f4.png?v=1740489591&width=1600 | //skylux.eu/cdn/shop/files/TD_EN.zip?v=12277087538240636034 | <p> With the <strong>PVC Curb 75x75 cm</strong>, you choose a flawless and completely watertight installation of your skylight or flat roof window. This PVC curb forms the essential, secure bridge between your roofing membrane and the window, and ensures natural drainage so that rainwater never remains on your flat roof. Where wooden structures can shrink, rot or crack over time, this high-quality synthetic material provides a stable, maintenance-free base that permanently eliminates heat loss and thermal bridges. Whether you are a skilled DIYer or a professional installer, the well-designed system is created for fast, logical installation and can be integrated seamlessly with any type of roof membrane. </p> <p> The curb adapts effortlessly to your requirements and is suitable for both fixed glazing and opening systems for comfortable ventilation or smoke extraction. Match the design to your specific project: choose a sloped version to capture the maximum amount of daylight and distribute it evenly throughout the room, or opt for the straight version as the ultimate renovation solution. A durable, safe and smart choice for any construction or renovation project. </p> | pvc-opstand-750x750 | 8183541367061 | 44600489804053
Curbs | PVC Curb | Skylux | PVC Curb 75x105 cm | Fixed version / Straight curb 20/00 - 20 cm high for skylight / flat roof window 750 x 1050 / Daylight size = roof opening / Not openable | 104822 | 5401129048228 | 560.25 | Yes | 5-10 | 13.39 | Fixed or openable? | Fixed version | Curb type | Straight curb 20/00 - 20 cm high for skylight / flat roof window 750 x 1050 / Daylight size = roof opening | Opening system | Not openable | 750 x 1050 mm | 1050 | 750 |  |  | 1.65 | Rectangular |  | PVC Curb | C05P |  | With the PVC Curb 75x105 cm, you choose flawless and completely watertight installation of your skylight or flat roof window. This PVC curb forms the essential, secure connection between your roof covering and the window, while ensuring natural drainage so that rainwater never remains on your flat roof. Whereas wooden structures can shrink, rot or crack over time, this high-quality synthetic material provides a stable, maintenance-free base that permanently eliminates heat loss and cold bridges. Whether you are a skilled DIYer or a professional installer, this well-designed system is created for fast, logical installation and can be seamlessly integrated with any type of roof membrane. The curb adapts effortlessly to your requirements and is suitable for both fixed glazing and opening systems for comfortable ventilation or smoke extraction. Tailor the design to your specific project: choose a sloped version to capture the maximum amount of daylight and distribute it evenly throughout the room, or opt for the straight version as the ultimate renovation solution. A durable, safe and smart choice for any construction or renovation project. | https://skylux.eu/en/products/pvc-opstand-750x1050?variant=44600493998357 | https://skylux.eu/cdn/shop/files/PVC-Opstand-75x105-cm-PVC-Opstand.png?v=1741090191&width=1600 | https://skylux.eu/cdn/shop/files/PVC-Opstand-750-x-1050-PVC-Opstand.jpg?v=1740489612&width=1600 | https://skylux.eu/cdn/shop/products/Vast_16_20_b8e72039-d335-4fbf-b2a7-c3c0f4b44902.png?v=1740489612&width=1600 | https://skylux.eu/cdn/shop/products/Vast_16_00_63379fdd-07ea-4e1d-bc09-242ec9f42179.png?v=1740489612&width=1600 | https://skylux.eu/cdn/shop/products/Vast_20_00_4852ec30-8db2-4fac-936b-8093a7c179b9.png?v=1740489612&width=1600 | //skylux.eu/cdn/shop/files/TD_EN.zip?v=12277087538240636034 | <p> With the <strong>PVC Curb 75x105 cm</strong>, you choose flawless and completely watertight installation of your skylight or flat roof window. This PVC curb forms the essential, secure connection between your roof covering and the window, while ensuring natural drainage so that rainwater never remains on your flat roof. Whereas wooden structures can shrink, rot or crack over time, this high-quality synthetic material provides a stable, maintenance-free base that permanently eliminates heat loss and cold bridges. Whether you are a skilled DIYer or a professional installer, this well-designed system is created for fast, logical installation and can be seamlessly integrated with any type of roof membrane. </p> <p> The curb adapts effortlessly to your requirements and is suitable for both fixed glazing and opening systems for comfortable ventilation or smoke extraction. Tailor the design to your specific project: choose a sloped version to capture the maximum amount of daylight and distribute it evenly throughout the room, or opt for the straight version as the ultimate renovation solution. A durable, safe and smart choice for any construction or renovation project. </p> | pvc-opstand-750x1050 | 8183541760277 | 44600493998357
Curbs | PVC Curb | Skylux | PVC Curb 75x105 cm | Fixed version / Splayed curb 16/20 - 16 cm high for skylight / flat roof window 750 x 1050 - Please note! Roof opening = 950 x 1250 / Not openable | 32716 | 5412970327165 | 451.35 | Yes | 5-10 | 15.71 | Fixed or openable? | Fixed version | Curb type | Splayed curb 16/20 - 16 cm high for skylight / flat roof window 750 x 1050 - Please note! Roof opening = 950 x 1250 | Opening system | Not openable | 750 x 1050 mm | 1050 | 750 |  |  | 1.65 | Rectangular |  | PVC Curb | C05P |  | With the PVC Curb 75x105 cm, you choose flawless and completely watertight installation of your skylight or flat roof window. This PVC curb forms the essential, secure connection between your roof covering and the window, while ensuring natural drainage so that rainwater never remains on your flat roof. Whereas wooden structures can shrink, rot or crack over time, this high-quality synthetic material provides a stable, maintenance-free base that permanently eliminates heat loss and cold bridges. Whether you are a skilled DIYer or a professional installer, this well-designed system is created for fast, logical installation and can be seamlessly integrated with any type of roof membrane. The curb adapts effortlessly to your requirements and is suitable for both fixed glazing and opening systems for comfortable ventilation or smoke extraction. Tailor the design to your specific project: choose a sloped version to capture the maximum amount of daylight and distribute it evenly throughout the room, or opt for the straight version as the ultimate renovation solution. A durable, safe and smart choice for any construction or renovation project. | https://skylux.eu/en/products/pvc-opstand-750x1050?variant=44600494031125 | https://skylux.eu/cdn/shop/products/Vast_16_20_b8e72039-d335-4fbf-b2a7-c3c0f4b44902.png?v=1740489612&width=1600 | https://skylux.eu/cdn/shop/files/PVC-Opstand-75x105-cm-PVC-Opstand.png?v=1741090191&width=1600 | https://skylux.eu/cdn/shop/files/PVC-Opstand-750-x-1050-PVC-Opstand.jpg?v=1740489612&width=1600 | https://skylux.eu/cdn/shop/products/Vast_16_00_63379fdd-07ea-4e1d-bc09-242ec9f42179.png?v=1740489612&width=1600 | https://skylux.eu/cdn/shop/products/Vast_20_00_4852ec30-8db2-4fac-936b-8093a7c179b9.png?v=1740489612&width=1600 | //skylux.eu/cdn/shop/files/TD_EN.zip?v=12277087538240636034 | <p> With the <strong>PVC Curb 75x105 cm</strong>, you choose flawless and completely watertight installation of your skylight or flat roof window. This PVC curb forms the essential, secure connection between your roof covering and the window, while ensuring natural drainage so that rainwater never remains on your flat roof. Whereas wooden structures can shrink, rot or crack over time, this high-quality synthetic material provides a stable, maintenance-free base that permanently eliminates heat loss and cold bridges. Whether you are a skilled DIYer or a professional installer, this well-designed system is created for fast, logical installation and can be seamlessly integrated with any type of roof membrane. </p> <p> The curb adapts effortlessly to your requirements and is suitable for both fixed glazing and opening systems for comfortable ventilation or smoke extraction. Tailor the design to your specific project: choose a sloped version to capture the maximum amount of daylight and distribute it evenly throughout the room, or opt for the straight version as the ultimate renovation solution. A durable, safe and smart choice for any construction or renovation project. </p> | pvc-opstand-750x1050 | 8183541760277 | 44600494031125
Curbs | PVC Curb | Skylux | PVC Curb 75x105 cm | Fixed version / Straight Curb 16/00 - 16 cm high for skylight 750 x 1050 / Daylight opening = Roof opening / Not openable | 22820 | 5412970228202 | 392.05 | Yes | 5-10 | 9.9 | Fixed or openable? | Fixed version | Curb type | Straight Curb 16/00 - 16 cm high for skylight 750 x 1050 / Daylight opening = Roof opening | Opening system | Not openable | 750 x 1050 mm | 1050 | 750 |  |  | 1.65 | Rectangular |  | PVC Curb | C05P |  | With the PVC Curb 75x105 cm, you choose flawless and completely watertight installation of your skylight or flat roof window. This PVC curb forms the essential, secure connection between your roof covering and the window, while ensuring natural drainage so that rainwater never remains on your flat roof. Whereas wooden structures can shrink, rot or crack over time, this high-quality synthetic material provides a stable, maintenance-free base that permanently eliminates heat loss and cold bridges. Whether you are a skilled DIYer or a professional installer, this well-designed system is created for fast, logical installation and can be seamlessly integrated with any type of roof membrane. The curb adapts effortlessly to your requirements and is suitable for both fixed glazing and opening systems for comfortable ventilation or smoke extraction. Tailor the design to your specific project: choose a sloped version to capture the maximum amount of daylight and distribute it evenly throughout the room, or opt for the straight version as the ultimate renovation solution. A durable, safe and smart choice for any construction or renovation project. | https://skylux.eu/en/products/pvc-opstand-750x1050?variant=44600494063893 | https://skylux.eu/cdn/shop/products/Vast_16_00_63379fdd-07ea-4e1d-bc09-242ec9f42179.png?v=1740489612&width=1600 | https://skylux.eu/cdn/shop/files/PVC-Opstand-75x105-cm-PVC-Opstand.png?v=1741090191&width=1600 | https://skylux.eu/cdn/shop/files/PVC-Opstand-750-x-1050-PVC-Opstand.jpg?v=1740489612&width=1600 | https://skylux.eu/cdn/shop/products/Vast_16_20_b8e72039-d335-4fbf-b2a7-c3c0f4b44902.png?v=1740489612&width=1600 | https://skylux.eu/cdn/shop/products/Vast_20_00_4852ec30-8db2-4fac-936b-8093a7c179b9.png?v=1740489612&width=1600 | //skylux.eu/cdn/shop/files/TD_EN.zip?v=12277087538240636034 | <p> With the <strong>PVC Curb 75x105 cm</strong>, you choose flawless and completely watertight installation of your skylight or flat roof window. This PVC curb forms the essential, secure connection between your roof covering and the window, while ensuring natural drainage so that rainwater never remains on your flat roof. Whereas wooden structures can shrink, rot or crack over time, this high-quality synthetic material provides a stable, maintenance-free base that permanently eliminates heat loss and cold bridges. Whether you are a skilled DIYer or a professional installer, this well-designed system is created for fast, logical installation and can be seamlessly integrated with any type of roof membrane. </p> <p> The curb adapts effortlessly to your requirements and is suitable for both fixed glazing and opening systems for comfortable ventilation or smoke extraction. Tailor the design to your specific project: choose a sloped version to capture the maximum amount of daylight and distribute it evenly throughout the room, or opt for the straight version as the ultimate renovation solution. A durable, safe and smart choice for any construction or renovation project. </p> | pvc-opstand-750x1050 | 8183541760277 | 44600494063893
Curbs | PVC Curb | Skylux | PVC Curb 75x105 cm | Fixed version / Straight curb 20/00 (20 cm high - Stackable & suitable for iWindow & iDome) / Not openable | 104951 | 5401129049515 | 560.25 | Yes | 5-10 | 11.64 | Fixed or openable? | Fixed version | Curb type | Straight curb 20/00 (20 cm high - Stackable & suitable for iWindow & iDome) | Opening system | Not openable | 750 x 1050 mm | 1050 | 750 |  |  | 1.65 | Rectangular |  | PVC Curb | C05P |  | With the PVC Curb 75x105 cm, you choose flawless and completely watertight installation of your skylight or flat roof window. This PVC curb forms the essential, secure connection between your roof covering and the window, while ensuring natural drainage so that rainwater never remains on your flat roof. Whereas wooden structures can shrink, rot or crack over time, this high-quality synthetic material provides a stable, maintenance-free base that permanently eliminates heat loss and cold bridges. Whether you are a skilled DIYer or a professional installer, this well-designed system is created for fast, logical installation and can be seamlessly integrated with any type of roof membrane. The curb adapts effortlessly to your requirements and is suitable for both fixed glazing and opening systems for comfortable ventilation or smoke extraction. Tailor the design to your specific project: choose a sloped version to capture the maximum amount of daylight and distribute it evenly throughout the room, or opt for the straight version as the ultimate renovation solution. A durable, safe and smart choice for any construction or renovation project. | https://skylux.eu/en/products/pvc-opstand-750x1050?variant=44600494096661 | https://skylux.eu/cdn/shop/products/Vast_20_00_4852ec30-8db2-4fac-936b-8093a7c179b9.png?v=1740489612&width=1600 | https://skylux.eu/cdn/shop/files/PVC-Opstand-75x105-cm-PVC-Opstand.png?v=1741090191&width=1600 | https://skylux.eu/cdn/shop/files/PVC-Opstand-750-x-1050-PVC-Opstand.jpg?v=1740489612&width=1600 | https://skylux.eu/cdn/shop/products/Vast_16_20_b8e72039-d335-4fbf-b2a7-c3c0f4b44902.png?v=1740489612&width=1600 | https://skylux.eu/cdn/shop/products/Vast_16_00_63379fdd-07ea-4e1d-bc09-242ec9f42179.png?v=1740489612&width=1600 | //skylux.eu/cdn/shop/files/TD_EN.zip?v=12277087538240636034 | <p> With the <strong>PVC Curb 75x105 cm</strong>, you choose flawless and completely watertight installation of your skylight or flat roof window. This PVC curb forms the essential, secure connection between your roof covering and the window, while ensuring natural drainage so that rainwater never remains on your flat roof. Whereas wooden structures can shrink, rot or crack over time, this high-quality synthetic material provides a stable, maintenance-free base that permanently eliminates heat loss and cold bridges. Whether you are a skilled DIYer or a professional installer, this well-designed system is created for fast, logical installation and can be seamlessly integrated with any type of roof membrane. </p> <p> The curb adapts effortlessly to your requirements and is suitable for both fixed glazing and opening systems for comfortable ventilation or smoke extraction. Tailor the design to your specific project: choose a sloped version to capture the maximum amount of daylight and distribute it evenly throughout the room, or opt for the straight version as the ultimate renovation solution. A durable, safe and smart choice for any construction or renovation project. </p> | pvc-opstand-750x1050 | 8183541760277 | 44600494096661
Curbs | PVC Curb | Skylux | PVC Curb 75x105 cm | Fixed version / Splayed curb 30/20 - 30 cm high for skylight / flat roof window 750 x 1050 - Please note! Roof opening = 950 x 1250 / Not openable | 21151 | 5412970211518 | 693.35 | Yes | 5-10 | 23.2 | Fixed or openable? | Fixed version | Curb type | Splayed curb 30/20 - 30 cm high for skylight / flat roof window 750 x 1050 - Please note! Roof opening = 950 x 1250 | Opening system | Not openable | 750 x 1050 mm | 1050 | 750 |  |  | 1.65 | Rectangular |  | PVC Curb | C05P |  | With the PVC Curb 75x105 cm, you choose flawless and completely watertight installation of your skylight or flat roof window. This PVC curb forms the essential, secure connection between your roof covering and the window, while ensuring natural drainage so that rainwater never remains on your flat roof. Whereas wooden structures can shrink, rot or crack over time, this high-quality synthetic material provides a stable, maintenance-free base that permanently eliminates heat loss and cold bridges. Whether you are a skilled DIYer or a professional installer, this well-designed system is created for fast, logical installation and can be seamlessly integrated with any type of roof membrane. The curb adapts effortlessly to your requirements and is suitable for both fixed glazing and opening systems for comfortable ventilation or smoke extraction. Tailor the design to your specific project: choose a sloped version to capture the maximum amount of daylight and distribute it evenly throughout the room, or opt for the straight version as the ultimate renovation solution. A durable, safe and smart choice for any construction or renovation project. | https://skylux.eu/en/products/pvc-opstand-750x1050?variant=44600494129429 | https://skylux.eu/cdn/shop/products/Vast_30_20_5ccead45-7983-4315-b98b-bde33126bde6.png?v=1740489612&width=1600 | https://skylux.eu/cdn/shop/files/PVC-Opstand-75x105-cm-PVC-Opstand.png?v=1741090191&width=1600 | https://skylux.eu/cdn/shop/files/PVC-Opstand-750-x-1050-PVC-Opstand.jpg?v=1740489612&width=1600 | https://skylux.eu/cdn/shop/products/Vast_16_20_b8e72039-d335-4fbf-b2a7-c3c0f4b44902.png?v=1740489612&width=1600 | https://skylux.eu/cdn/shop/products/Vast_16_00_63379fdd-07ea-4e1d-bc09-242ec9f42179.png?v=1740489612&width=1600 | //skylux.eu/cdn/shop/files/TD_EN.zip?v=12277087538240636034 | <p> With the <strong>PVC Curb 75x105 cm</strong>, you choose flawless and completely watertight installation of your skylight or flat roof window. This PVC curb forms the essential, secure connection between your roof covering and the window, while ensuring natural drainage so that rainwater never remains on your flat roof. Whereas wooden structures can shrink, rot or crack over time, this high-quality synthetic material provides a stable, maintenance-free base that permanently eliminates heat loss and cold bridges. Whether you are a skilled DIYer or a professional installer, this well-designed system is created for fast, logical installation and can be seamlessly integrated with any type of roof membrane. </p> <p> The curb adapts effortlessly to your requirements and is suitable for both fixed glazing and opening systems for comfortable ventilation or smoke extraction. Tailor the design to your specific project: choose a sloped version to capture the maximum amount of daylight and distribute it evenly throughout the room, or opt for the straight version as the ultimate renovation solution. A durable, safe and smart choice for any construction or renovation project. </p> | pvc-opstand-750x1050 | 8183541760277 | 44600494129429
Curbs | PVC Curb | Skylux | PVC Curb 75x105 cm | Fixed version / Splayed curb 35/30 - 35 cm high for skylight / flat roof window 750 x 1050 - Please note! Roof opening = 1050 x 1350 / Not openable | 32793 | 5412970327936 | 926.9 | Yes | 5-10 | 18.9 | Fixed or openable? | Fixed version | Curb type | Splayed curb 35/30 - 35 cm high for skylight / flat roof window 750 x 1050 - Please note! Roof opening = 1050 x 1350 | Opening system | Not openable | 750 x 1050 mm | 1050 | 750 |  |  | 1.65 | Rectangular |  | PVC Curb | C05P |  | With the PVC Curb 75x105 cm, you choose flawless and completely watertight installation of your skylight or flat roof window. This PVC curb forms the essential, secure connection between your roof covering and the window, while ensuring natural drainage so that rainwater never remains on your flat roof. Whereas wooden structures can shrink, rot or crack over time, this high-quality synthetic material provides a stable, maintenance-free base that permanently eliminates heat loss and cold bridges. Whether you are a skilled DIYer or a professional installer, this well-designed system is created for fast, logical installation and can be seamlessly integrated with any type of roof membrane. The curb adapts effortlessly to your requirements and is suitable for both fixed glazing and opening systems for comfortable ventilation or smoke extraction. Tailor the design to your specific project: choose a sloped version to capture the maximum amount of daylight and distribute it evenly throughout the room, or opt for the straight version as the ultimate renovation solution. A durable, safe and smart choice for any construction or renovation project. | https://skylux.eu/en/products/pvc-opstand-750x1050?variant=44600494162197 | https://skylux.eu/cdn/shop/products/Vast_35_30_1dccab64-ef1f-474b-9f61-470a159890ef.png?v=1740489612&width=1600 | https://skylux.eu/cdn/shop/files/PVC-Opstand-75x105-cm-PVC-Opstand.png?v=1741090191&width=1600 | https://skylux.eu/cdn/shop/files/PVC-Opstand-750-x-1050-PVC-Opstand.jpg?v=1740489612&width=1600 | https://skylux.eu/cdn/shop/products/Vast_16_20_b8e72039-d335-4fbf-b2a7-c3c0f4b44902.png?v=1740489612&width=1600 | https://skylux.eu/cdn/shop/products/Vast_16_00_63379fdd-07ea-4e1d-bc09-242ec9f42179.png?v=1740489612&width=1600 | //skylux.eu/cdn/shop/files/TD_EN.zip?v=12277087538240636034 | <p> With the <strong>PVC Curb 75x105 cm</strong>, you choose flawless and completely watertight installation of your skylight or flat roof window. This PVC curb forms the essential, secure connection between your roof covering and the window, while ensuring natural drainage so that rainwater never remains on your flat roof. Whereas wooden structures can shrink, rot or crack over time, this high-quality synthetic material provides a stable, maintenance-free base that permanently eliminates heat loss and cold bridges. Whether you are a skilled DIYer or a professional installer, this well-designed system is created for fast, logical installation and can be seamlessly integrated with any type of roof membrane. </p> <p> The curb adapts effortlessly to your requirements and is suitable for both fixed glazing and opening systems for comfortable ventilation or smoke extraction. Tailor the design to your specific project: choose a sloped version to capture the maximum amount of daylight and distribute it evenly throughout the room, or opt for the straight version as the ultimate renovation solution. A durable, safe and smart choice for any construction or renovation project. </p> | pvc-opstand-750x1050 | 8183541760277 | 44600494162197
Curbs | PVC Curb | Skylux | PVC Curb 75x105 cm | Openable version / Straight curb 20/00 - 20 cm high for skylight / flat roof window 750 x 1050 / Daylight size = roof opening / Single electric spindle 230 V | 64855 | 5412970648550 | 1508.9 | Yes | 5-10 | 21.18 | Fixed or openable? | Openable version | Curb type | Straight curb 20/00 - 20 cm high for skylight / flat roof window 750 x 1050 / Daylight size = roof opening | Opening system | Single electric spindle 230 V | 750 x 1050 mm | 1050 | 750 |  |  | 1.65 | Rectangular |  | PVC Curb | C05P |  | With the PVC Curb 75x105 cm, you choose flawless and completely watertight installation of your skylight or flat roof window. This PVC curb forms the essential, secure connection between your roof covering and the window, while ensuring natural drainage so that rainwater never remains on your flat roof. Whereas wooden structures can shrink, rot or crack over time, this high-quality synthetic material provides a stable, maintenance-free base that permanently eliminates heat loss and cold bridges. Whether you are a skilled DIYer or a professional installer, this well-designed system is created for fast, logical installation and can be seamlessly integrated with any type of roof membrane. The curb adapts effortlessly to your requirements and is suitable for both fixed glazing and opening systems for comfortable ventilation or smoke extraction. Tailor the design to your specific project: choose a sloped version to capture the maximum amount of daylight and distribute it evenly throughout the room, or opt for the straight version as the ultimate renovation solution. A durable, safe and smart choice for any construction or renovation project. | https://skylux.eu/en/products/pvc-opstand-750x1050?variant=44600494194965 | https://skylux.eu/cdn/shop/products/Opengaand_Recht_2a0c7c7d-c55d-4481-8342-d7835340e2b4.png?v=1740489612&width=1600 | https://skylux.eu/cdn/shop/files/PVC-Opstand-75x105-cm-PVC-Opstand.png?v=1741090191&width=1600 | https://skylux.eu/cdn/shop/files/PVC-Opstand-750-x-1050-PVC-Opstand.jpg?v=1740489612&width=1600 | https://skylux.eu/cdn/shop/products/Vast_16_20_b8e72039-d335-4fbf-b2a7-c3c0f4b44902.png?v=1740489612&width=1600 | https://skylux.eu/cdn/shop/products/Vast_16_00_63379fdd-07ea-4e1d-bc09-242ec9f42179.png?v=1740489612&width=1600 | //skylux.eu/cdn/shop/files/TD_EN.zip?v=12277087538240636034 | <p> With the <strong>PVC Curb 75x105 cm</strong>, you choose flawless and completely watertight installation of your skylight or flat roof window. This PVC curb forms the essential, secure connection between your roof covering and the window, while ensuring natural drainage so that rainwater never remains on your flat roof. Whereas wooden structures can shrink, rot or crack over time, this high-quality synthetic material provides a stable, maintenance-free base that permanently eliminates heat loss and cold bridges. Whether you are a skilled DIYer or a professional installer, this well-designed system is created for fast, logical installation and can be seamlessly integrated with any type of roof membrane. </p> <p> The curb adapts effortlessly to your requirements and is suitable for both fixed glazing and opening systems for comfortable ventilation or smoke extraction. Tailor the design to your specific project: choose a sloped version to capture the maximum amount of daylight and distribute it evenly throughout the room, or opt for the straight version as the ultimate renovation solution. A durable, safe and smart choice for any construction or renovation project. </p> | pvc-opstand-750x1050 | 8183541760277 | 44600494194965
Curbs | PVC Curb | Skylux | PVC Curb 75x105 cm | Openable version / Straight curb 20/00 - 20 cm high for skylight / flat roof window 750 x 1050 / Daylight size = roof opening / Single electric chain actuator | 64773 | 5412970647737 | 1508.9 | Yes | 5-10 | 20.84 | Fixed or openable? | Openable version | Curb type | Straight curb 20/00 - 20 cm high for skylight / flat roof window 750 x 1050 / Daylight size = roof opening | Opening system | Single electric chain actuator | 750 x 1050 mm | 1050 | 750 |  |  | 1.65 | Rectangular |  | PVC Curb | C05P |  | With the PVC Curb 75x105 cm, you choose flawless and completely watertight installation of your skylight or flat roof window. This PVC curb forms the essential, secure connection between your roof covering and the window, while ensuring natural drainage so that rainwater never remains on your flat roof. Whereas wooden structures can shrink, rot or crack over time, this high-quality synthetic material provides a stable, maintenance-free base that permanently eliminates heat loss and cold bridges. Whether you are a skilled DIYer or a professional installer, this well-designed system is created for fast, logical installation and can be seamlessly integrated with any type of roof membrane. The curb adapts effortlessly to your requirements and is suitable for both fixed glazing and opening systems for comfortable ventilation or smoke extraction. Tailor the design to your specific project: choose a sloped version to capture the maximum amount of daylight and distribute it evenly throughout the room, or opt for the straight version as the ultimate renovation solution. A durable, safe and smart choice for any construction or renovation project. | https://skylux.eu/en/products/pvc-opstand-750x1050?variant=44600494227733 | https://skylux.eu/cdn/shop/products/Opengaand_Recht_2a0c7c7d-c55d-4481-8342-d7835340e2b4.png?v=1740489612&width=1600 | https://skylux.eu/cdn/shop/files/PVC-Opstand-75x105-cm-PVC-Opstand.png?v=1741090191&width=1600 | https://skylux.eu/cdn/shop/files/PVC-Opstand-750-x-1050-PVC-Opstand.jpg?v=1740489612&width=1600 | https://skylux.eu/cdn/shop/products/Vast_16_20_b8e72039-d335-4fbf-b2a7-c3c0f4b44902.png?v=1740489612&width=1600 | https://skylux.eu/cdn/shop/products/Vast_16_00_63379fdd-07ea-4e1d-bc09-242ec9f42179.png?v=1740489612&width=1600 | //skylux.eu/cdn/shop/files/TD_EN.zip?v=12277087538240636034 | <p> With the <strong>PVC Curb 75x105 cm</strong>, you choose flawless and completely watertight installation of your skylight or flat roof window. This PVC curb forms the essential, secure connection between your roof covering and the window, while ensuring natural drainage so that rainwater never remains on your flat roof. Whereas wooden structures can shrink, rot or crack over time, this high-quality synthetic material provides a stable, maintenance-free base that permanently eliminates heat loss and cold bridges. Whether you are a skilled DIYer or a professional installer, this well-designed system is created for fast, logical installation and can be seamlessly integrated with any type of roof membrane. </p> <p> The curb adapts effortlessly to your requirements and is suitable for both fixed glazing and opening systems for comfortable ventilation or smoke extraction. Tailor the design to your specific project: choose a sloped version to capture the maximum amount of daylight and distribute it evenly throughout the room, or opt for the straight version as the ultimate renovation solution. A durable, safe and smart choice for any construction or renovation project. </p> | pvc-opstand-750x1050 | 8183541760277 | 44600494227733
Curbs | PVC Curb | Skylux | PVC Curb 75x105 cm | Openable version / Straight curb 20/00 - 20 cm high for skylight / flat roof window 750 x 1050 / Daylight size = roof opening / Manual chain spindle | 45452 | 5412970454526 | 1115.65 | Yes | 5-10 | 19.66 | Fixed or openable? | Openable version | Curb type | Straight curb 20/00 - 20 cm high for skylight / flat roof window 750 x 1050 / Daylight size = roof opening | Opening system | Manual chain spindle | 750 x 1050 mm | 1050 | 750 |  |  | 1.65 | Rectangular |  | PVC Curb | C05P |  | With the PVC Curb 75x105 cm, you choose flawless and completely watertight installation of your skylight or flat roof window. This PVC curb forms the essential, secure connection between your roof covering and the window, while ensuring natural drainage so that rainwater never remains on your flat roof. Whereas wooden structures can shrink, rot or crack over time, this high-quality synthetic material provides a stable, maintenance-free base that permanently eliminates heat loss and cold bridges. Whether you are a skilled DIYer or a professional installer, this well-designed system is created for fast, logical installation and can be seamlessly integrated with any type of roof membrane. The curb adapts effortlessly to your requirements and is suitable for both fixed glazing and opening systems for comfortable ventilation or smoke extraction. Tailor the design to your specific project: choose a sloped version to capture the maximum amount of daylight and distribute it evenly throughout the room, or opt for the straight version as the ultimate renovation solution. A durable, safe and smart choice for any construction or renovation project. | https://skylux.eu/en/products/pvc-opstand-750x1050?variant=44600494260501 | https://skylux.eu/cdn/shop/products/Opengaand_Recht_2a0c7c7d-c55d-4481-8342-d7835340e2b4.png?v=1740489612&width=1600 | https://skylux.eu/cdn/shop/files/PVC-Opstand-75x105-cm-PVC-Opstand.png?v=1741090191&width=1600 | https://skylux.eu/cdn/shop/files/PVC-Opstand-750-x-1050-PVC-Opstand.jpg?v=1740489612&width=1600 | https://skylux.eu/cdn/shop/products/Vast_16_20_b8e72039-d335-4fbf-b2a7-c3c0f4b44902.png?v=1740489612&width=1600 | https://skylux.eu/cdn/shop/products/Vast_16_00_63379fdd-07ea-4e1d-bc09-242ec9f42179.png?v=1740489612&width=1600 | //skylux.eu/cdn/shop/files/TD_EN.zip?v=12277087538240636034 | <p> With the <strong>PVC Curb 75x105 cm</strong>, you choose flawless and completely watertight installation of your skylight or flat roof window. This PVC curb forms the essential, secure connection between your roof covering and the window, while ensuring natural drainage so that rainwater never remains on your flat roof. Whereas wooden structures can shrink, rot or crack over time, this high-quality synthetic material provides a stable, maintenance-free base that permanently eliminates heat loss and cold bridges. Whether you are a skilled DIYer or a professional installer, this well-designed system is created for fast, logical installation and can be seamlessly integrated with any type of roof membrane. </p> <p> The curb adapts effortlessly to your requirements and is suitable for both fixed glazing and opening systems for comfortable ventilation or smoke extraction. Tailor the design to your specific project: choose a sloped version to capture the maximum amount of daylight and distribute it evenly throughout the room, or opt for the straight version as the ultimate renovation solution. A durable, safe and smart choice for any construction or renovation project. </p> | pvc-opstand-750x1050 | 8183541760277 | 44600494260501
Curbs | PVC Curb | Skylux | PVC Curb 75x105 cm | Openable version / Straight curb 20/00 - 20 cm high for skylight / flat roof window 750 x 1050 / Daylight size = roof opening / Single manual spindle with eye | 45482 | 5412970454823 | 1017.65 | Yes | 5-10 | 19.59 | Fixed or openable? | Openable version | Curb type | Straight curb 20/00 - 20 cm high for skylight / flat roof window 750 x 1050 / Daylight size = roof opening | Opening system | Single manual spindle with eye | 750 x 1050 mm | 1050 | 750 |  |  | 1.65 | Rectangular |  | PVC Curb | C05P |  | With the PVC Curb 75x105 cm, you choose flawless and completely watertight installation of your skylight or flat roof window. This PVC curb forms the essential, secure connection between your roof covering and the window, while ensuring natural drainage so that rainwater never remains on your flat roof. Whereas wooden structures can shrink, rot or crack over time, this high-quality synthetic material provides a stable, maintenance-free base that permanently eliminates heat loss and cold bridges. Whether you are a skilled DIYer or a professional installer, this well-designed system is created for fast, logical installation and can be seamlessly integrated with any type of roof membrane. The curb adapts effortlessly to your requirements and is suitable for both fixed glazing and opening systems for comfortable ventilation or smoke extraction. Tailor the design to your specific project: choose a sloped version to capture the maximum amount of daylight and distribute it evenly throughout the room, or opt for the straight version as the ultimate renovation solution. A durable, safe and smart choice for any construction or renovation project. | https://skylux.eu/en/products/pvc-opstand-750x1050?variant=44600494293269 | https://skylux.eu/cdn/shop/products/Opengaand_Recht_2a0c7c7d-c55d-4481-8342-d7835340e2b4.png?v=1740489612&width=1600 | https://skylux.eu/cdn/shop/files/PVC-Opstand-75x105-cm-PVC-Opstand.png?v=1741090191&width=1600 | https://skylux.eu/cdn/shop/files/PVC-Opstand-750-x-1050-PVC-Opstand.jpg?v=1740489612&width=1600 | https://skylux.eu/cdn/shop/products/Vast_16_20_b8e72039-d335-4fbf-b2a7-c3c0f4b44902.png?v=1740489612&width=1600 | https://skylux.eu/cdn/shop/products/Vast_16_00_63379fdd-07ea-4e1d-bc09-242ec9f42179.png?v=1740489612&width=1600 | //skylux.eu/cdn/shop/files/TD_EN.zip?v=12277087538240636034 | <p> With the <strong>PVC Curb 75x105 cm</strong>, you choose flawless and completely watertight installation of your skylight or flat roof window. This PVC curb forms the essential, secure connection between your roof covering and the window, while ensuring natural drainage so that rainwater never remains on your flat roof. Whereas wooden structures can shrink, rot or crack over time, this high-quality synthetic material provides a stable, maintenance-free base that permanently eliminates heat loss and cold bridges. Whether you are a skilled DIYer or a professional installer, this well-designed system is created for fast, logical installation and can be seamlessly integrated with any type of roof membrane. </p> <p> The curb adapts effortlessly to your requirements and is suitable for both fixed glazing and opening systems for comfortable ventilation or smoke extraction. Tailor the design to your specific project: choose a sloped version to capture the maximum amount of daylight and distribute it evenly throughout the room, or opt for the straight version as the ultimate renovation solution. A durable, safe and smart choice for any construction or renovation project. </p> | pvc-opstand-750x1050 | 8183541760277 | 44600494293269
Curbs | PVC Curb | Skylux | PVC Curb 75x105 cm | Openable version / Splayed curb 16/20 - 16 cm high for skylight / flat roof window 750 x 1050 - Please note! Roof opening = 950 x 1250 / Single electric spindle 230 V | 64485 | 5412970644859 | 1400 | Yes | 5-10 | 23.5 | Fixed or openable? | Openable version | Curb type | Splayed curb 16/20 - 16 cm high for skylight / flat roof window 750 x 1050 - Please note! Roof opening = 950 x 1250 | Opening system | Single electric spindle 230 V | 750 x 1050 mm | 1050 | 750 |  |  | 1.65 | Rectangular |  | PVC Curb | C05P |  | With the PVC Curb 75x105 cm, you choose flawless and completely watertight installation of your skylight or flat roof window. This PVC curb forms the essential, secure connection between your roof covering and the window, while ensuring natural drainage so that rainwater never remains on your flat roof. Whereas wooden structures can shrink, rot or crack over time, this high-quality synthetic material provides a stable, maintenance-free base that permanently eliminates heat loss and cold bridges. Whether you are a skilled DIYer or a professional installer, this well-designed system is created for fast, logical installation and can be seamlessly integrated with any type of roof membrane. The curb adapts effortlessly to your requirements and is suitable for both fixed glazing and opening systems for comfortable ventilation or smoke extraction. Tailor the design to your specific project: choose a sloped version to capture the maximum amount of daylight and distribute it evenly throughout the room, or opt for the straight version as the ultimate renovation solution. A durable, safe and smart choice for any construction or renovation project. | https://skylux.eu/en/products/pvc-opstand-750x1050?variant=44600494326037 | https://skylux.eu/cdn/shop/products/Opengaand_16_20_dbea650b-bec6-49e5-accc-4e67e11841cb.png?v=1740489612&width=1600 | https://skylux.eu/cdn/shop/files/PVC-Opstand-75x105-cm-PVC-Opstand.png?v=1741090191&width=1600 | https://skylux.eu/cdn/shop/files/PVC-Opstand-750-x-1050-PVC-Opstand.jpg?v=1740489612&width=1600 | https://skylux.eu/cdn/shop/products/Vast_16_20_b8e72039-d335-4fbf-b2a7-c3c0f4b44902.png?v=1740489612&width=1600 | https://skylux.eu/cdn/shop/products/Vast_16_00_63379fdd-07ea-4e1d-bc09-242ec9f42179.png?v=1740489612&width=1600 | //skylux.eu/cdn/shop/files/TD_EN.zip?v=12277087538240636034 | <p> With the <strong>PVC Curb 75x105 cm</strong>, you choose flawless and completely watertight installation of your skylight or flat roof window. This PVC curb forms the essential, secure connection between your roof covering and the window, while ensuring natural drainage so that rainwater never remains on your flat roof. Whereas wooden structures can shrink, rot or crack over time, this high-quality synthetic material provides a stable, maintenance-free base that permanently eliminates heat loss and cold bridges. Whether you are a skilled DIYer or a professional installer, this well-designed system is created for fast, logical installation and can be seamlessly integrated with any type of roof membrane. </p> <p> The curb adapts effortlessly to your requirements and is suitable for both fixed glazing and opening systems for comfortable ventilation or smoke extraction. Tailor the design to your specific project: choose a sloped version to capture the maximum amount of daylight and distribute it evenly throughout the room, or opt for the straight version as the ultimate renovation solution. A durable, safe and smart choice for any construction or renovation project. </p> | pvc-opstand-750x1050 | 8183541760277 | 44600494326037
Curbs | PVC Curb | Skylux | PVC Curb 75x105 cm | Openable version / Splayed curb 16/20 - 16 cm high for skylight / flat roof window 750 x 1050 - Please note! Roof opening = 950 x 1250 / Single electric chain actuator | 64382 | 5412970643821 | 1400 | Yes | 5-10 | 23.16 | Fixed or openable? | Openable version | Curb type | Splayed curb 16/20 - 16 cm high for skylight / flat roof window 750 x 1050 - Please note! Roof opening = 950 x 1250 | Opening system | Single electric chain actuator | 750 x 1050 mm | 1050 | 750 |  |  | 1.65 | Rectangular |  | PVC Curb | C05P |  | With the PVC Curb 75x105 cm, you choose flawless and completely watertight installation of your skylight or flat roof window. This PVC curb forms the essential, secure connection between your roof covering and the window, while ensuring natural drainage so that rainwater never remains on your flat roof. Whereas wooden structures can shrink, rot or crack over time, this high-quality synthetic material provides a stable, maintenance-free base that permanently eliminates heat loss and cold bridges. Whether you are a skilled DIYer or a professional installer, this well-designed system is created for fast, logical installation and can be seamlessly integrated with any type of roof membrane. The curb adapts effortlessly to your requirements and is suitable for both fixed glazing and opening systems for comfortable ventilation or smoke extraction. Tailor the design to your specific project: choose a sloped version to capture the maximum amount of daylight and distribute it evenly throughout the room, or opt for the straight version as the ultimate renovation solution. A durable, safe and smart choice for any construction or renovation project. | https://skylux.eu/en/products/pvc-opstand-750x1050?variant=44600494358805 | https://skylux.eu/cdn/shop/products/Opengaand_16_20_dbea650b-bec6-49e5-accc-4e67e11841cb.png?v=1740489612&width=1600 | https://skylux.eu/cdn/shop/files/PVC-Opstand-75x105-cm-PVC-Opstand.png?v=1741090191&width=1600 | https://skylux.eu/cdn/shop/files/PVC-Opstand-750-x-1050-PVC-Opstand.jpg?v=1740489612&width=1600 | https://skylux.eu/cdn/shop/products/Vast_16_20_b8e72039-d335-4fbf-b2a7-c3c0f4b44902.png?v=1740489612&width=1600 | https://skylux.eu/cdn/shop/products/Vast_16_00_63379fdd-07ea-4e1d-bc09-242ec9f42179.png?v=1740489612&width=1600 | //skylux.eu/cdn/shop/files/TD_EN.zip?v=12277087538240636034 | <p> With the <strong>PVC Curb 75x105 cm</strong>, you choose flawless and completely watertight installation of your skylight or flat roof window. This PVC curb forms the essential, secure connection between your roof covering and the window, while ensuring natural drainage so that rainwater never remains on your flat roof. Whereas wooden structures can shrink, rot or crack over time, this high-quality synthetic material provides a stable, maintenance-free base that permanently eliminates heat loss and cold bridges. Whether you are a skilled DIYer or a professional installer, this well-designed system is created for fast, logical installation and can be seamlessly integrated with any type of roof membrane. </p> <p> The curb adapts effortlessly to your requirements and is suitable for both fixed glazing and opening systems for comfortable ventilation or smoke extraction. Tailor the design to your specific project: choose a sloped version to capture the maximum amount of daylight and distribute it evenly throughout the room, or opt for the straight version as the ultimate renovation solution. A durable, safe and smart choice for any construction or renovation project. </p> | pvc-opstand-750x1050 | 8183541760277 | 44600494358805
Curbs | PVC Curb | Skylux | PVC Curb 75x105 cm | Openable version / Splayed curb 16/20 - 16 cm high for skylight / flat roof window 750 x 1050 - Please note! Roof opening = 950 x 1250 / Manual chain spindle | 53192 | 5412970531920 | 1006.75 | Yes | 5-10 | 21.98 | Fixed or openable? | Openable version | Curb type | Splayed curb 16/20 - 16 cm high for skylight / flat roof window 750 x 1050 - Please note! Roof opening = 950 x 1250 | Opening system | Manual chain spindle | 750 x 1050 mm | 1050 | 750 |  |  | 1.65 | Rectangular |  | PVC Curb | C05P |  | With the PVC Curb 75x105 cm, you choose flawless and completely watertight installation of your skylight or flat roof window. This PVC curb forms the essential, secure connection between your roof covering and the window, while ensuring natural drainage so that rainwater never remains on your flat roof. Whereas wooden structures can shrink, rot or crack over time, this high-quality synthetic material provides a stable, maintenance-free base that permanently eliminates heat loss and cold bridges. Whether you are a skilled DIYer or a professional installer, this well-designed system is created for fast, logical installation and can be seamlessly integrated with any type of roof membrane. The curb adapts effortlessly to your requirements and is suitable for both fixed glazing and opening systems for comfortable ventilation or smoke extraction. Tailor the design to your specific project: choose a sloped version to capture the maximum amount of daylight and distribute it evenly throughout the room, or opt for the straight version as the ultimate renovation solution. A durable, safe and smart choice for any construction or renovation project. | https://skylux.eu/en/products/pvc-opstand-750x1050?variant=44600494391573 | https://skylux.eu/cdn/shop/products/Opengaand_16_20_dbea650b-bec6-49e5-accc-4e67e11841cb.png?v=1740489612&width=1600 | https://skylux.eu/cdn/shop/files/PVC-Opstand-75x105-cm-PVC-Opstand.png?v=1741090191&width=1600 | https://skylux.eu/cdn/shop/files/PVC-Opstand-750-x-1050-PVC-Opstand.jpg?v=1740489612&width=1600 | https://skylux.eu/cdn/shop/products/Vast_16_20_b8e72039-d335-4fbf-b2a7-c3c0f4b44902.png?v=1740489612&width=1600 | https://skylux.eu/cdn/shop/products/Vast_16_00_63379fdd-07ea-4e1d-bc09-242ec9f42179.png?v=1740489612&width=1600 | //skylux.eu/cdn/shop/files/TD_EN.zip?v=12277087538240636034 | <p> With the <strong>PVC Curb 75x105 cm</strong>, you choose flawless and completely watertight installation of your skylight or flat roof window. This PVC curb forms the essential, secure connection between your roof covering and the window, while ensuring natural drainage so that rainwater never remains on your flat roof. Whereas wooden structures can shrink, rot or crack over time, this high-quality synthetic material provides a stable, maintenance-free base that permanently eliminates heat loss and cold bridges. Whether you are a skilled DIYer or a professional installer, this well-designed system is created for fast, logical installation and can be seamlessly integrated with any type of roof membrane. </p> <p> The curb adapts effortlessly to your requirements and is suitable for both fixed glazing and opening systems for comfortable ventilation or smoke extraction. Tailor the design to your specific project: choose a sloped version to capture the maximum amount of daylight and distribute it evenly throughout the room, or opt for the straight version as the ultimate renovation solution. A durable, safe and smart choice for any construction or renovation project. </p> | pvc-opstand-750x1050 | 8183541760277 | 44600494391573
Curbs | PVC Curb | Skylux | PVC Curb 75x105 cm | Openable version / Splayed curb 16/20 - 16 cm high for skylight / flat roof window 750 x 1050 - Please note! Roof opening = 950 x 1250 / Single manual spindle with eye | 53406 | 5412970534068 | 908.75 | Yes | 5-10 | 21.91 | Fixed or openable? | Openable version | Curb type | Splayed curb 16/20 - 16 cm high for skylight / flat roof window 750 x 1050 - Please note! Roof opening = 950 x 1250 | Opening system | Single manual spindle with eye | 750 x 1050 mm | 1050 | 750 |  |  | 1.65 | Rectangular |  | PVC Curb | C05P |  | With the PVC Curb 75x105 cm, you choose flawless and completely watertight installation of your skylight or flat roof window. This PVC curb forms the essential, secure connection between your roof covering and the window, while ensuring natural drainage so that rainwater never remains on your flat roof. Whereas wooden structures can shrink, rot or crack over time, this high-quality synthetic material provides a stable, maintenance-free base that permanently eliminates heat loss and cold bridges. Whether you are a skilled DIYer or a professional installer, this well-designed system is created for fast, logical installation and can be seamlessly integrated with any type of roof membrane. The curb adapts effortlessly to your requirements and is suitable for both fixed glazing and opening systems for comfortable ventilation or smoke extraction. Tailor the design to your specific project: choose a sloped version to capture the maximum amount of daylight and distribute it evenly throughout the room, or opt for the straight version as the ultimate renovation solution. A durable, safe and smart choice for any construction or renovation project. | https://skylux.eu/en/products/pvc-opstand-750x1050?variant=44600494424341 | https://skylux.eu/cdn/shop/products/Opengaand_16_20_dbea650b-bec6-49e5-accc-4e67e11841cb.png?v=1740489612&width=1600 | https://skylux.eu/cdn/shop/files/PVC-Opstand-75x105-cm-PVC-Opstand.png?v=1741090191&width=1600 | https://skylux.eu/cdn/shop/files/PVC-Opstand-750-x-1050-PVC-Opstand.jpg?v=1740489612&width=1600 | https://skylux.eu/cdn/shop/products/Vast_16_20_b8e72039-d335-4fbf-b2a7-c3c0f4b44902.png?v=1740489612&width=1600 | https://skylux.eu/cdn/shop/products/Vast_16_00_63379fdd-07ea-4e1d-bc09-242ec9f42179.png?v=1740489612&width=1600 | //skylux.eu/cdn/shop/files/TD_EN.zip?v=12277087538240636034 | <p> With the <strong>PVC Curb 75x105 cm</strong>, you choose flawless and completely watertight installation of your skylight or flat roof window. This PVC curb forms the essential, secure connection between your roof covering and the window, while ensuring natural drainage so that rainwater never remains on your flat roof. Whereas wooden structures can shrink, rot or crack over time, this high-quality synthetic material provides a stable, maintenance-free base that permanently eliminates heat loss and cold bridges. Whether you are a skilled DIYer or a professional installer, this well-designed system is created for fast, logical installation and can be seamlessly integrated with any type of roof membrane. </p> <p> The curb adapts effortlessly to your requirements and is suitable for both fixed glazing and opening systems for comfortable ventilation or smoke extraction. Tailor the design to your specific project: choose a sloped version to capture the maximum amount of daylight and distribute it evenly throughout the room, or opt for the straight version as the ultimate renovation solution. A durable, safe and smart choice for any construction or renovation project. </p> | pvc-opstand-750x1050 | 8183541760277 | 44600494424341
Curbs | PVC Curb | Skylux | PVC Curb 75x105 cm | Openable version / Splayed curb 16/20 - 16 cm high for skylight / flat roof window 750 x 1050 - Please note! Roof opening = 950 x 1250 / Single manual spindle with tube | 53355 | 5412970533559 | 908.75 | Yes | 5-10 | 21.98 | Fixed or openable? | Openable version | Curb type | Splayed curb 16/20 - 16 cm high for skylight / flat roof window 750 x 1050 - Please note! Roof opening = 950 x 1250 | Opening system | Single manual spindle with tube | 750 x 1050 mm | 1050 | 750 |  |  | 1.65 | Rectangular |  | PVC Curb | C05P |  | With the PVC Curb 75x105 cm, you choose flawless and completely watertight installation of your skylight or flat roof window. This PVC curb forms the essential, secure connection between your roof covering and the window, while ensuring natural drainage so that rainwater never remains on your flat roof. Whereas wooden structures can shrink, rot or crack over time, this high-quality synthetic material provides a stable, maintenance-free base that permanently eliminates heat loss and cold bridges. Whether you are a skilled DIYer or a professional installer, this well-designed system is created for fast, logical installation and can be seamlessly integrated with any type of roof membrane. The curb adapts effortlessly to your requirements and is suitable for both fixed glazing and opening systems for comfortable ventilation or smoke extraction. Tailor the design to your specific project: choose a sloped version to capture the maximum amount of daylight and distribute it evenly throughout the room, or opt for the straight version as the ultimate renovation solution. A durable, safe and smart choice for any construction or renovation project. | https://skylux.eu/en/products/pvc-opstand-750x1050?variant=44600494457109 | https://skylux.eu/cdn/shop/products/Opengaand_16_20_dbea650b-bec6-49e5-accc-4e67e11841cb.png?v=1740489612&width=1600 | https://skylux.eu/cdn/shop/files/PVC-Opstand-75x105-cm-PVC-Opstand.png?v=1741090191&width=1600 | https://skylux.eu/cdn/shop/files/PVC-Opstand-750-x-1050-PVC-Opstand.jpg?v=1740489612&width=1600 | https://skylux.eu/cdn/shop/products/Vast_16_20_b8e72039-d335-4fbf-b2a7-c3c0f4b44902.png?v=1740489612&width=1600 | https://skylux.eu/cdn/shop/products/Vast_16_00_63379fdd-07ea-4e1d-bc09-242ec9f42179.png?v=1740489612&width=1600 | //skylux.eu/cdn/shop/files/TD_EN.zip?v=12277087538240636034 | <p> With the <strong>PVC Curb 75x105 cm</strong>, you choose flawless and completely watertight installation of your skylight or flat roof window. This PVC curb forms the essential, secure connection between your roof covering and the window, while ensuring natural drainage so that rainwater never remains on your flat roof. Whereas wooden structures can shrink, rot or crack over time, this high-quality synthetic material provides a stable, maintenance-free base that permanently eliminates heat loss and cold bridges. Whether you are a skilled DIYer or a professional installer, this well-designed system is created for fast, logical installation and can be seamlessly integrated with any type of roof membrane. </p> <p> The curb adapts effortlessly to your requirements and is suitable for both fixed glazing and opening systems for comfortable ventilation or smoke extraction. Tailor the design to your specific project: choose a sloped version to capture the maximum amount of daylight and distribute it evenly throughout the room, or opt for the straight version as the ultimate renovation solution. A durable, safe and smart choice for any construction or renovation project. </p> | pvc-opstand-750x1050 | 8183541760277 | 44600494457109
Curbs | PVC Curb | Skylux | PVC Curb 75x105 cm | Openable version / Straight Curb 16/00 - 16 cm high for skylight 750 x 1050 / Daylight opening = Roof opening / Single electric spindle 230 V | 64065 | 5412970640653 | 1340.7 | Yes | 5-10 | 17.69 | Fixed or openable? | Openable version | Curb type | Straight Curb 16/00 - 16 cm high for skylight 750 x 1050 / Daylight opening = Roof opening | Opening system | Single electric spindle 230 V | 750 x 1050 mm | 1050 | 750 |  |  | 1.65 | Rectangular |  | PVC Curb | C05P |  | With the PVC Curb 75x105 cm, you choose flawless and completely watertight installation of your skylight or flat roof window. This PVC curb forms the essential, secure connection between your roof covering and the window, while ensuring natural drainage so that rainwater never remains on your flat roof. Whereas wooden structures can shrink, rot or crack over time, this high-quality synthetic material provides a stable, maintenance-free base that permanently eliminates heat loss and cold bridges. Whether you are a skilled DIYer or a professional installer, this well-designed system is created for fast, logical installation and can be seamlessly integrated with any type of roof membrane. The curb adapts effortlessly to your requirements and is suitable for both fixed glazing and opening systems for comfortable ventilation or smoke extraction. Tailor the design to your specific project: choose a sloped version to capture the maximum amount of daylight and distribute it evenly throughout the room, or opt for the straight version as the ultimate renovation solution. A durable, safe and smart choice for any construction or renovation project. | https://skylux.eu/en/products/pvc-opstand-750x1050?variant=44600494489877 | https://skylux.eu/cdn/shop/products/Opengaand_Recht_2a0c7c7d-c55d-4481-8342-d7835340e2b4.png?v=1740489612&width=1600 | https://skylux.eu/cdn/shop/files/PVC-Opstand-75x105-cm-PVC-Opstand.png?v=1741090191&width=1600 | https://skylux.eu/cdn/shop/files/PVC-Opstand-750-x-1050-PVC-Opstand.jpg?v=1740489612&width=1600 | https://skylux.eu/cdn/shop/products/Vast_16_20_b8e72039-d335-4fbf-b2a7-c3c0f4b44902.png?v=1740489612&width=1600 | https://skylux.eu/cdn/shop/products/Vast_16_00_63379fdd-07ea-4e1d-bc09-242ec9f42179.png?v=1740489612&width=1600 | //skylux.eu/cdn/shop/files/TD_EN.zip?v=12277087538240636034 | <p> With the <strong>PVC Curb 75x105 cm</strong>, you choose flawless and completely watertight installation of your skylight or flat roof window. This PVC curb forms the essential, secure connection between your roof covering and the window, while ensuring natural drainage so that rainwater never remains on your flat roof. Whereas wooden structures can shrink, rot or crack over time, this high-quality synthetic material provides a stable, maintenance-free base that permanently eliminates heat loss and cold bridges. Whether you are a skilled DIYer or a professional installer, this well-designed system is created for fast, logical installation and can be seamlessly integrated with any type of roof membrane. </p> <p> The curb adapts effortlessly to your requirements and is suitable for both fixed glazing and opening systems for comfortable ventilation or smoke extraction. Tailor the design to your specific project: choose a sloped version to capture the maximum amount of daylight and distribute it evenly throughout the room, or opt for the straight version as the ultimate renovation solution. A durable, safe and smart choice for any construction or renovation project. </p> | pvc-opstand-750x1050 | 8183541760277 | 44600494489877
Curbs | PVC Curb | Skylux | PVC Curb 75x105 cm | Openable version / Straight Curb 16/00 - 16 cm high for skylight 750 x 1050 / Daylight opening = Roof opening / Single electric chain actuator | 63961 | 5412970639619 | 1340.7 | Yes | 5-10 | 17.35 | Fixed or openable? | Openable version | Curb type | Straight Curb 16/00 - 16 cm high for skylight 750 x 1050 / Daylight opening = Roof opening | Opening system | Single electric chain actuator | 750 x 1050 mm | 1050 | 750 |  |  | 1.65 | Rectangular |  | PVC Curb | C05P |  | With the PVC Curb 75x105 cm, you choose flawless and completely watertight installation of your skylight or flat roof window. This PVC curb forms the essential, secure connection between your roof covering and the window, while ensuring natural drainage so that rainwater never remains on your flat roof. Whereas wooden structures can shrink, rot or crack over time, this high-quality synthetic material provides a stable, maintenance-free base that permanently eliminates heat loss and cold bridges. Whether you are a skilled DIYer or a professional installer, this well-designed system is created for fast, logical installation and can be seamlessly integrated with any type of roof membrane. The curb adapts effortlessly to your requirements and is suitable for both fixed glazing and opening systems for comfortable ventilation or smoke extraction. Tailor the design to your specific project: choose a sloped version to capture the maximum amount of daylight and distribute it evenly throughout the room, or opt for the straight version as the ultimate renovation solution. A durable, safe and smart choice for any construction or renovation project. | https://skylux.eu/en/products/pvc-opstand-750x1050?variant=44600494522645 | https://skylux.eu/cdn/shop/products/Opengaand_Recht_2a0c7c7d-c55d-4481-8342-d7835340e2b4.png?v=1740489612&width=1600 | https://skylux.eu/cdn/shop/files/PVC-Opstand-75x105-cm-PVC-Opstand.png?v=1741090191&width=1600 | https://skylux.eu/cdn/shop/files/PVC-Opstand-750-x-1050-PVC-Opstand.jpg?v=1740489612&width=1600 | https://skylux.eu/cdn/shop/products/Vast_16_20_b8e72039-d335-4fbf-b2a7-c3c0f4b44902.png?v=1740489612&width=1600 | https://skylux.eu/cdn/shop/products/Vast_16_00_63379fdd-07ea-4e1d-bc09-242ec9f42179.png?v=1740489612&width=1600 | //skylux.eu/cdn/shop/files/TD_EN.zip?v=12277087538240636034 | <p> With the <strong>PVC Curb 75x105 cm</strong>, you choose flawless and completely watertight installation of your skylight or flat roof window. This PVC curb forms the essential, secure connection between your roof covering and the window, while ensuring natural drainage so that rainwater never remains on your flat roof. Whereas wooden structures can shrink, rot or crack over time, this high-quality synthetic material provides a stable, maintenance-free base that permanently eliminates heat loss and cold bridges. Whether you are a skilled DIYer or a professional installer, this well-designed system is created for fast, logical installation and can be seamlessly integrated with any type of roof membrane. </p> <p> The curb adapts effortlessly to your requirements and is suitable for both fixed glazing and opening systems for comfortable ventilation or smoke extraction. Tailor the design to your specific project: choose a sloped version to capture the maximum amount of daylight and distribute it evenly throughout the room, or opt for the straight version as the ultimate renovation solution. A durable, safe and smart choice for any construction or renovation project. </p> | pvc-opstand-750x1050 | 8183541760277 | 44600494522645
Curbs | PVC Curb | Skylux | PVC Curb 75x105 cm | Openable version / Straight Curb 16/00 - 16 cm high for skylight 750 x 1050 / Daylight opening = Roof opening / Manual chain spindle | 53034 | 5412970530343 | 947.45 | Yes | 5-10 | 16.17 | Fixed or openable? | Openable version | Curb type | Straight Curb 16/00 - 16 cm high for skylight 750 x 1050 / Daylight opening = Roof opening | Opening system | Manual chain spindle | 750 x 1050 mm | 1050 | 750 |  |  | 1.65 | Rectangular |  | PVC Curb | C05P |  | With the PVC Curb 75x105 cm, you choose flawless and completely watertight installation of your skylight or flat roof window. This PVC curb forms the essential, secure connection between your roof covering and the window, while ensuring natural drainage so that rainwater never remains on your flat roof. Whereas wooden structures can shrink, rot or crack over time, this high-quality synthetic material provides a stable, maintenance-free base that permanently eliminates heat loss and cold bridges. Whether you are a skilled DIYer or a professional installer, this well-designed system is created for fast, logical installation and can be seamlessly integrated with any type of roof membrane. The curb adapts effortlessly to your requirements and is suitable for both fixed glazing and opening systems for comfortable ventilation or smoke extraction. Tailor the design to your specific project: choose a sloped version to capture the maximum amount of daylight and distribute it evenly throughout the room, or opt for the straight version as the ultimate renovation solution. A durable, safe and smart choice for any construction or renovation project. | https://skylux.eu/en/products/pvc-opstand-750x1050?variant=44600494555413 | https://skylux.eu/cdn/shop/products/Opengaand_Recht_2a0c7c7d-c55d-4481-8342-d7835340e2b4.png?v=1740489612&width=1600 | https://skylux.eu/cdn/shop/files/PVC-Opstand-75x105-cm-PVC-Opstand.png?v=1741090191&width=1600 | https://skylux.eu/cdn/shop/files/PVC-Opstand-750-x-1050-PVC-Opstand.jpg?v=1740489612&width=1600 | https://skylux.eu/cdn/shop/products/Vast_16_20_b8e72039-d335-4fbf-b2a7-c3c0f4b44902.png?v=1740489612&width=1600 | https://skylux.eu/cdn/shop/products/Vast_16_00_63379fdd-07ea-4e1d-bc09-242ec9f42179.png?v=1740489612&width=1600 | //skylux.eu/cdn/shop/files/TD_EN.zip?v=12277087538240636034 | <p> With the <strong>PVC Curb 75x105 cm</strong>, you choose flawless and completely watertight installation of your skylight or flat roof window. This PVC curb forms the essential, secure connection between your roof covering and the window, while ensuring natural drainage so that rainwater never remains on your flat roof. Whereas wooden structures can shrink, rot or crack over time, this high-quality synthetic material provides a stable, maintenance-free base that permanently eliminates heat loss and cold bridges. Whether you are a skilled DIYer or a professional installer, this well-designed system is created for fast, logical installation and can be seamlessly integrated with any type of roof membrane. </p> <p> The curb adapts effortlessly to your requirements and is suitable for both fixed glazing and opening systems for comfortable ventilation or smoke extraction. Tailor the design to your specific project: choose a sloped version to capture the maximum amount of daylight and distribute it evenly throughout the room, or opt for the straight version as the ultimate renovation solution. A durable, safe and smart choice for any construction or renovation project. </p> | pvc-opstand-750x1050 | 8183541760277 | 44600494555413
Curbs | PVC Curb | Skylux | PVC Curb 75x105 cm | Openable version / Straight Curb 16/00 - 16 cm high for skylight 750 x 1050 / Daylight opening = Roof opening / Single manual spindle with eye | 53141 | 5412970531418 | 849.45 | Yes | 5-10 | 16.1 | Fixed or openable? | Openable version | Curb type | Straight Curb 16/00 - 16 cm high for skylight 750 x 1050 / Daylight opening = Roof opening | Opening system | Single manual spindle with eye | 750 x 1050 mm | 1050 | 750 |  |  | 1.65 | Rectangular |  | PVC Curb | C05P |  | With the PVC Curb 75x105 cm, you choose flawless and completely watertight installation of your skylight or flat roof window. This PVC curb forms the essential, secure connection between your roof covering and the window, while ensuring natural drainage so that rainwater never remains on your flat roof. Whereas wooden structures can shrink, rot or crack over time, this high-quality synthetic material provides a stable, maintenance-free base that permanently eliminates heat loss and cold bridges. Whether you are a skilled DIYer or a professional installer, this well-designed system is created for fast, logical installation and can be seamlessly integrated with any type of roof membrane. The curb adapts effortlessly to your requirements and is suitable for both fixed glazing and opening systems for comfortable ventilation or smoke extraction. Tailor the design to your specific project: choose a sloped version to capture the maximum amount of daylight and distribute it evenly throughout the room, or opt for the straight version as the ultimate renovation solution. A durable, safe and smart choice for any construction or renovation project. | https://skylux.eu/en/products/pvc-opstand-750x1050?variant=44600494588181 | https://skylux.eu/cdn/shop/products/Opengaand_Recht_2a0c7c7d-c55d-4481-8342-d7835340e2b4.png?v=1740489612&width=1600 | https://skylux.eu/cdn/shop/files/PVC-Opstand-75x105-cm-PVC-Opstand.png?v=1741090191&width=1600 | https://skylux.eu/cdn/shop/files/PVC-Opstand-750-x-1050-PVC-Opstand.jpg?v=1740489612&width=1600 | https://skylux.eu/cdn/shop/products/Vast_16_20_b8e72039-d335-4fbf-b2a7-c3c0f4b44902.png?v=1740489612&width=1600 | https://skylux.eu/cdn/shop/products/Vast_16_00_63379fdd-07ea-4e1d-bc09-242ec9f42179.png?v=1740489612&width=1600 | //skylux.eu/cdn/shop/files/TD_EN.zip?v=12277087538240636034 | <p> With the <strong>PVC Curb 75x105 cm</strong>, you choose flawless and completely watertight installation of your skylight or flat roof window. This PVC curb forms the essential, secure connection between your roof covering and the window, while ensuring natural drainage so that rainwater never remains on your flat roof. Whereas wooden structures can shrink, rot or crack over time, this high-quality synthetic material provides a stable, maintenance-free base that permanently eliminates heat loss and cold bridges. Whether you are a skilled DIYer or a professional installer, this well-designed system is created for fast, logical installation and can be seamlessly integrated with any type of roof membrane. </p> <p> The curb adapts effortlessly to your requirements and is suitable for both fixed glazing and opening systems for comfortable ventilation or smoke extraction. Tailor the design to your specific project: choose a sloped version to capture the maximum amount of daylight and distribute it evenly throughout the room, or opt for the straight version as the ultimate renovation solution. A durable, safe and smart choice for any construction or renovation project. </p> | pvc-opstand-750x1050 | 8183541760277 | 44600494588181
Curbs | PVC Curb | Skylux | PVC Curb 75x105 cm | Openable version / Splayed curb 30/20 - 30 cm high for skylight / flat roof window 750 x 1050 - Please note! Roof opening = 950 x 1250 / Single electric spindle 230 V | 65223 | 5412970652236 | 1642 | Yes | 5-10 | 30.99 | Fixed or openable? | Openable version | Curb type | Splayed curb 30/20 - 30 cm high for skylight / flat roof window 750 x 1050 - Please note! Roof opening = 950 x 1250 | Opening system | Single electric spindle 230 V | 750 x 1050 mm | 1050 | 750 |  |  | 1.65 | Rectangular |  | PVC Curb | C05P |  | With the PVC Curb 75x105 cm, you choose flawless and completely watertight installation of your skylight or flat roof window. This PVC curb forms the essential, secure connection between your roof covering and the window, while ensuring natural drainage so that rainwater never remains on your flat roof. Whereas wooden structures can shrink, rot or crack over time, this high-quality synthetic material provides a stable, maintenance-free base that permanently eliminates heat loss and cold bridges. Whether you are a skilled DIYer or a professional installer, this well-designed system is created for fast, logical installation and can be seamlessly integrated with any type of roof membrane. The curb adapts effortlessly to your requirements and is suitable for both fixed glazing and opening systems for comfortable ventilation or smoke extraction. Tailor the design to your specific project: choose a sloped version to capture the maximum amount of daylight and distribute it evenly throughout the room, or opt for the straight version as the ultimate renovation solution. A durable, safe and smart choice for any construction or renovation project. | https://skylux.eu/en/products/pvc-opstand-750x1050?variant=44600494620949 | https://skylux.eu/cdn/shop/products/Opengaand_30_20_ddf5c2a2-dccd-42f9-9945-126bfacd12ac.png?v=1740489612&width=1600 | https://skylux.eu/cdn/shop/files/PVC-Opstand-75x105-cm-PVC-Opstand.png?v=1741090191&width=1600 | https://skylux.eu/cdn/shop/files/PVC-Opstand-750-x-1050-PVC-Opstand.jpg?v=1740489612&width=1600 | https://skylux.eu/cdn/shop/products/Vast_16_20_b8e72039-d335-4fbf-b2a7-c3c0f4b44902.png?v=1740489612&width=1600 | https://skylux.eu/cdn/shop/products/Vast_16_00_63379fdd-07ea-4e1d-bc09-242ec9f42179.png?v=1740489612&width=1600 | //skylux.eu/cdn/shop/files/TD_EN.zip?v=12277087538240636034 | <p> With the <strong>PVC Curb 75x105 cm</strong>, you choose flawless and completely watertight installation of your skylight or flat roof window. This PVC curb forms the essential, secure connection between your roof covering and the window, while ensuring natural drainage so that rainwater never remains on your flat roof. Whereas wooden structures can shrink, rot or crack over time, this high-quality synthetic material provides a stable, maintenance-free base that permanently eliminates heat loss and cold bridges. Whether you are a skilled DIYer or a professional installer, this well-designed system is created for fast, logical installation and can be seamlessly integrated with any type of roof membrane. </p> <p> The curb adapts effortlessly to your requirements and is suitable for both fixed glazing and opening systems for comfortable ventilation or smoke extraction. Tailor the design to your specific project: choose a sloped version to capture the maximum amount of daylight and distribute it evenly throughout the room, or opt for the straight version as the ultimate renovation solution. A durable, safe and smart choice for any construction or renovation project. </p> | pvc-opstand-750x1050 | 8183541760277 | 44600494620949
Curbs | PVC Curb | Skylux | PVC Curb 75x105 cm | Openable version / Splayed curb 30/20 - 30 cm high for skylight / flat roof window 750 x 1050 - Please note! Roof opening = 950 x 1250 / Single electric chain actuator | 65120 | 5412970651208 | 1642 | Yes | 5-10 | 30.65 | Fixed or openable? | Openable version | Curb type | Splayed curb 30/20 - 30 cm high for skylight / flat roof window 750 x 1050 - Please note! Roof opening = 950 x 1250 | Opening system | Single electric chain actuator | 750 x 1050 mm | 1050 | 750 |  |  | 1.65 | Rectangular |  | PVC Curb | C05P |  | With the PVC Curb 75x105 cm, you choose flawless and completely watertight installation of your skylight or flat roof window. This PVC curb forms the essential, secure connection between your roof covering and the window, while ensuring natural drainage so that rainwater never remains on your flat roof. Whereas wooden structures can shrink, rot or crack over time, this high-quality synthetic material provides a stable, maintenance-free base that permanently eliminates heat loss and cold bridges. Whether you are a skilled DIYer or a professional installer, this well-designed system is created for fast, logical installation and can be seamlessly integrated with any type of roof membrane. The curb adapts effortlessly to your requirements and is suitable for both fixed glazing and opening systems for comfortable ventilation or smoke extraction. Tailor the design to your specific project: choose a sloped version to capture the maximum amount of daylight and distribute it evenly throughout the room, or opt for the straight version as the ultimate renovation solution. A durable, safe and smart choice for any construction or renovation project. | https://skylux.eu/en/products/pvc-opstand-750x1050?variant=44600494653717 | https://skylux.eu/cdn/shop/products/Opengaand_30_20_ddf5c2a2-dccd-42f9-9945-126bfacd12ac.png?v=1740489612&width=1600 | https://skylux.eu/cdn/shop/files/PVC-Opstand-75x105-cm-PVC-Opstand.png?v=1741090191&width=1600 | https://skylux.eu/cdn/shop/files/PVC-Opstand-750-x-1050-PVC-Opstand.jpg?v=1740489612&width=1600 | https://skylux.eu/cdn/shop/products/Vast_16_20_b8e72039-d335-4fbf-b2a7-c3c0f4b44902.png?v=1740489612&width=1600 | https://skylux.eu/cdn/shop/products/Vast_16_00_63379fdd-07ea-4e1d-bc09-242ec9f42179.png?v=1740489612&width=1600 | //skylux.eu/cdn/shop/files/TD_EN.zip?v=12277087538240636034 | <p> With the <strong>PVC Curb 75x105 cm</strong>, you choose flawless and completely watertight installation of your skylight or flat roof window. This PVC curb forms the essential, secure connection between your roof covering and the window, while ensuring natural drainage so that rainwater never remains on your flat roof. Whereas wooden structures can shrink, rot or crack over time, this high-quality synthetic material provides a stable, maintenance-free base that permanently eliminates heat loss and cold bridges. Whether you are a skilled DIYer or a professional installer, this well-designed system is created for fast, logical installation and can be seamlessly integrated with any type of roof membrane. </p> <p> The curb adapts effortlessly to your requirements and is suitable for both fixed glazing and opening systems for comfortable ventilation or smoke extraction. Tailor the design to your specific project: choose a sloped version to capture the maximum amount of daylight and distribute it evenly throughout the room, or opt for the straight version as the ultimate renovation solution. A durable, safe and smart choice for any construction or renovation project. </p> | pvc-opstand-750x1050 | 8183541760277 | 44600494653717
Curbs | PVC Curb | Skylux | PVC Curb 75x105 cm | Openable version / Splayed curb 30/20 - 30 cm high for skylight / flat roof window 750 x 1050 - Please note! Roof opening = 950 x 1250 / Manual chain spindle | 53718 | 5412970537182 | 1248.75 | Yes | 5-10 | 29.47 | Fixed or openable? | Openable version | Curb type | Splayed curb 30/20 - 30 cm high for skylight / flat roof window 750 x 1050 - Please note! Roof opening = 950 x 1250 | Opening system | Manual chain spindle | 750 x 1050 mm | 1050 | 750 |  |  | 1.65 | Rectangular |  | PVC Curb | C05P |  | With the PVC Curb 75x105 cm, you choose flawless and completely watertight installation of your skylight or flat roof window. This PVC curb forms the essential, secure connection between your roof covering and the window, while ensuring natural drainage so that rainwater never remains on your flat roof. Whereas wooden structures can shrink, rot or crack over time, this high-quality synthetic material provides a stable, maintenance-free base that permanently eliminates heat loss and cold bridges. Whether you are a skilled DIYer or a professional installer, this well-designed system is created for fast, logical installation and can be seamlessly integrated with any type of roof membrane. The curb adapts effortlessly to your requirements and is suitable for both fixed glazing and opening systems for comfortable ventilation or smoke extraction. Tailor the design to your specific project: choose a sloped version to capture the maximum amount of daylight and distribute it evenly throughout the room, or opt for the straight version as the ultimate renovation solution. A durable, safe and smart choice for any construction or renovation project. | https://skylux.eu/en/products/pvc-opstand-750x1050?variant=44600494686485 | https://skylux.eu/cdn/shop/products/Opengaand_30_20_ddf5c2a2-dccd-42f9-9945-126bfacd12ac.png?v=1740489612&width=1600 | https://skylux.eu/cdn/shop/files/PVC-Opstand-75x105-cm-PVC-Opstand.png?v=1741090191&width=1600 | https://skylux.eu/cdn/shop/files/PVC-Opstand-750-x-1050-PVC-Opstand.jpg?v=1740489612&width=1600 | https://skylux.eu/cdn/shop/products/Vast_16_20_b8e72039-d335-4fbf-b2a7-c3c0f4b44902.png?v=1740489612&width=1600 | https://skylux.eu/cdn/shop/products/Vast_16_00_63379fdd-07ea-4e1d-bc09-242ec9f42179.png?v=1740489612&width=1600 | //skylux.eu/cdn/shop/files/TD_EN.zip?v=12277087538240636034 | <p> With the <strong>PVC Curb 75x105 cm</strong>, you choose flawless and completely watertight installation of your skylight or flat roof window. This PVC curb forms the essential, secure connection between your roof covering and the window, while ensuring natural drainage so that rainwater never remains on your flat roof. Whereas wooden structures can shrink, rot or crack over time, this high-quality synthetic material provides a stable, maintenance-free base that permanently eliminates heat loss and cold bridges. Whether you are a skilled DIYer or a professional installer, this well-designed system is created for fast, logical installation and can be seamlessly integrated with any type of roof membrane. </p> <p> The curb adapts effortlessly to your requirements and is suitable for both fixed glazing and opening systems for comfortable ventilation or smoke extraction. Tailor the design to your specific project: choose a sloped version to capture the maximum amount of daylight and distribute it evenly throughout the room, or opt for the straight version as the ultimate renovation solution. A durable, safe and smart choice for any construction or renovation project. </p> | pvc-opstand-750x1050 | 8183541760277 | 44600494686485
Curbs | PVC Curb | Skylux | PVC Curb 75x105 cm | Openable version / Splayed curb 30/20 - 30 cm high for skylight / flat roof window 750 x 1050 - Please note! Roof opening = 950 x 1250 / Single manual spindle with eye | 53821 | 5412970538219 | 1150.75 | Yes | 5-10 | 29.4 | Fixed or openable? | Openable version | Curb type | Splayed curb 30/20 - 30 cm high for skylight / flat roof window 750 x 1050 - Please note! Roof opening = 950 x 1250 | Opening system | Single manual spindle with eye | 750 x 1050 mm | 1050 | 750 |  |  | 1.65 | Rectangular |  | PVC Curb | C05P |  | With the PVC Curb 75x105 cm, you choose flawless and completely watertight installation of your skylight or flat roof window. This PVC curb forms the essential, secure connection between your roof covering and the window, while ensuring natural drainage so that rainwater never remains on your flat roof. Whereas wooden structures can shrink, rot or crack over time, this high-quality synthetic material provides a stable, maintenance-free base that permanently eliminates heat loss and cold bridges. Whether you are a skilled DIYer or a professional installer, this well-designed system is created for fast, logical installation and can be seamlessly integrated with any type of roof membrane. The curb adapts effortlessly to your requirements and is suitable for both fixed glazing and opening systems for comfortable ventilation or smoke extraction. Tailor the design to your specific project: choose a sloped version to capture the maximum amount of daylight and distribute it evenly throughout the room, or opt for the straight version as the ultimate renovation solution. A durable, safe and smart choice for any construction or renovation project. | https://skylux.eu/en/products/pvc-opstand-750x1050?variant=44600494719253 | https://skylux.eu/cdn/shop/products/Opengaand_30_20_ddf5c2a2-dccd-42f9-9945-126bfacd12ac.png?v=1740489612&width=1600 | https://skylux.eu/cdn/shop/files/PVC-Opstand-75x105-cm-PVC-Opstand.png?v=1741090191&width=1600 | https://skylux.eu/cdn/shop/files/PVC-Opstand-750-x-1050-PVC-Opstand.jpg?v=1740489612&width=1600 | https://skylux.eu/cdn/shop/products/Vast_16_20_b8e72039-d335-4fbf-b2a7-c3c0f4b44902.png?v=1740489612&width=1600 | https://skylux.eu/cdn/shop/products/Vast_16_00_63379fdd-07ea-4e1d-bc09-242ec9f42179.png?v=1740489612&width=1600 | //skylux.eu/cdn/shop/files/TD_EN.zip?v=12277087538240636034 | <p> With the <strong>PVC Curb 75x105 cm</strong>, you choose flawless and completely watertight installation of your skylight or flat roof window. This PVC curb forms the essential, secure connection between your roof covering and the window, while ensuring natural drainage so that rainwater never remains on your flat roof. Whereas wooden structures can shrink, rot or crack over time, this high-quality synthetic material provides a stable, maintenance-free base that permanently eliminates heat loss and cold bridges. Whether you are a skilled DIYer or a professional installer, this well-designed system is created for fast, logical installation and can be seamlessly integrated with any type of roof membrane. </p> <p> The curb adapts effortlessly to your requirements and is suitable for both fixed glazing and opening systems for comfortable ventilation or smoke extraction. Tailor the design to your specific project: choose a sloped version to capture the maximum amount of daylight and distribute it evenly throughout the room, or opt for the straight version as the ultimate renovation solution. A durable, safe and smart choice for any construction or renovation project. </p> | pvc-opstand-750x1050 | 8183541760277 | 44600494719253
Curbs | PVC Curb | Skylux | PVC Curb 75x105 cm | Openable version / Splayed curb 35/30 - 35 cm high for skylight / flat roof window 750 x 1050 - Please note! Roof opening = 1050 x 1350 / Single electric spindle 230 V | 65613 | 5412970656135 | 1875.5 | Yes | 5-10 | 26.69 | Fixed or openable? | Openable version | Curb type | Splayed curb 35/30 - 35 cm high for skylight / flat roof window 750 x 1050 - Please note! Roof opening = 1050 x 1350 | Opening system | Single electric spindle 230 V | 750 x 1050 mm | 1050 | 750 |  |  | 1.65 | Rectangular |  | PVC Curb | C05P |  | With the PVC Curb 75x105 cm, you choose flawless and completely watertight installation of your skylight or flat roof window. This PVC curb forms the essential, secure connection between your roof covering and the window, while ensuring natural drainage so that rainwater never remains on your flat roof. Whereas wooden structures can shrink, rot or crack over time, this high-quality synthetic material provides a stable, maintenance-free base that permanently eliminates heat loss and cold bridges. Whether you are a skilled DIYer or a professional installer, this well-designed system is created for fast, logical installation and can be seamlessly integrated with any type of roof membrane. The curb adapts effortlessly to your requirements and is suitable for both fixed glazing and opening systems for comfortable ventilation or smoke extraction. Tailor the design to your specific project: choose a sloped version to capture the maximum amount of daylight and distribute it evenly throughout the room, or opt for the straight version as the ultimate renovation solution. A durable, safe and smart choice for any construction or renovation project. | https://skylux.eu/en/products/pvc-opstand-750x1050?variant=44600494752021 | https://skylux.eu/cdn/shop/products/Opengaand_35_30_70459ba6-90fc-4916-8efc-375314227b8b.png?v=1740489612&width=1600 | https://skylux.eu/cdn/shop/files/PVC-Opstand-75x105-cm-PVC-Opstand.png?v=1741090191&width=1600 | https://skylux.eu/cdn/shop/files/PVC-Opstand-750-x-1050-PVC-Opstand.jpg?v=1740489612&width=1600 | https://skylux.eu/cdn/shop/products/Vast_16_20_b8e72039-d335-4fbf-b2a7-c3c0f4b44902.png?v=1740489612&width=1600 | https://skylux.eu/cdn/shop/products/Vast_16_00_63379fdd-07ea-4e1d-bc09-242ec9f42179.png?v=1740489612&width=1600 | //skylux.eu/cdn/shop/files/TD_EN.zip?v=12277087538240636034 | <p> With the <strong>PVC Curb 75x105 cm</strong>, you choose flawless and completely watertight installation of your skylight or flat roof window. This PVC curb forms the essential, secure connection between your roof covering and the window, while ensuring natural drainage so that rainwater never remains on your flat roof. Whereas wooden structures can shrink, rot or crack over time, this high-quality synthetic material provides a stable, maintenance-free base that permanently eliminates heat loss and cold bridges. Whether you are a skilled DIYer or a professional installer, this well-designed system is created for fast, logical installation and can be seamlessly integrated with any type of roof membrane. </p> <p> The curb adapts effortlessly to your requirements and is suitable for both fixed glazing and opening systems for comfortable ventilation or smoke extraction. Tailor the design to your specific project: choose a sloped version to capture the maximum amount of daylight and distribute it evenly throughout the room, or opt for the straight version as the ultimate renovation solution. A durable, safe and smart choice for any construction or renovation project. </p> | pvc-opstand-750x1050 | 8183541760277 | 44600494752021
Curbs | PVC Curb | Skylux | PVC Curb 75x105 cm | Openable version / Splayed curb 35/30 - 35 cm high for skylight / flat roof window 750 x 1050 - Please note! Roof opening = 1050 x 1350 / Single electric chain actuator | 65521 | 5412970655213 | 1875.5 | Yes | 5-10 | 26.35 | Fixed or openable? | Openable version | Curb type | Splayed curb 35/30 - 35 cm high for skylight / flat roof window 750 x 1050 - Please note! Roof opening = 1050 x 1350 | Opening system | Single electric chain actuator | 750 x 1050 mm | 1050 | 750 |  |  | 1.65 | Rectangular |  | PVC Curb | C05P |  | With the PVC Curb 75x105 cm, you choose flawless and completely watertight installation of your skylight or flat roof window. This PVC curb forms the essential, secure connection between your roof covering and the window, while ensuring natural drainage so that rainwater never remains on your flat roof. Whereas wooden structures can shrink, rot or crack over time, this high-quality synthetic material provides a stable, maintenance-free base that permanently eliminates heat loss and cold bridges. Whether you are a skilled DIYer or a professional installer, this well-designed system is created for fast, logical installation and can be seamlessly integrated with any type of roof membrane. The curb adapts effortlessly to your requirements and is suitable for both fixed glazing and opening systems for comfortable ventilation or smoke extraction. Tailor the design to your specific project: choose a sloped version to capture the maximum amount of daylight and distribute it evenly throughout the room, or opt for the straight version as the ultimate renovation solution. A durable, safe and smart choice for any construction or renovation project. | https://skylux.eu/en/products/pvc-opstand-750x1050?variant=44600494784789 | https://skylux.eu/cdn/shop/products/Opengaand_35_30_70459ba6-90fc-4916-8efc-375314227b8b.png?v=1740489612&width=1600 | https://skylux.eu/cdn/shop/files/PVC-Opstand-75x105-cm-PVC-Opstand.png?v=1741090191&width=1600 | https://skylux.eu/cdn/shop/files/PVC-Opstand-750-x-1050-PVC-Opstand.jpg?v=1740489612&width=1600 | https://skylux.eu/cdn/shop/products/Vast_16_20_b8e72039-d335-4fbf-b2a7-c3c0f4b44902.png?v=1740489612&width=1600 | https://skylux.eu/cdn/shop/products/Vast_16_00_63379fdd-07ea-4e1d-bc09-242ec9f42179.png?v=1740489612&width=1600 | //skylux.eu/cdn/shop/files/TD_EN.zip?v=12277087538240636034 | <p> With the <strong>PVC Curb 75x105 cm</strong>, you choose flawless and completely watertight installation of your skylight or flat roof window. This PVC curb forms the essential, secure connection between your roof covering and the window, while ensuring natural drainage so that rainwater never remains on your flat roof. Whereas wooden structures can shrink, rot or crack over time, this high-quality synthetic material provides a stable, maintenance-free base that permanently eliminates heat loss and cold bridges. Whether you are a skilled DIYer or a professional installer, this well-designed system is created for fast, logical installation and can be seamlessly integrated with any type of roof membrane. </p> <p> The curb adapts effortlessly to your requirements and is suitable for both fixed glazing and opening systems for comfortable ventilation or smoke extraction. Tailor the design to your specific project: choose a sloped version to capture the maximum amount of daylight and distribute it evenly throughout the room, or opt for the straight version as the ultimate renovation solution. A durable, safe and smart choice for any construction or renovation project. </p> | pvc-opstand-750x1050 | 8183541760277 | 44600494784789
Curbs | PVC Curb | Skylux | PVC Curb 75x105 cm | Openable version / Splayed curb 35/30 - 35 cm high for skylight / flat roof window 750 x 1050 - Please note! Roof opening = 1050 x 1350 / Manual chain spindle | 53859 | 5412970538592 | 1482.25 | Yes | 5-10 | 25.17 | Fixed or openable? | Openable version | Curb type | Splayed curb 35/30 - 35 cm high for skylight / flat roof window 750 x 1050 - Please note! Roof opening = 1050 x 1350 | Opening system | Manual chain spindle | 750 x 1050 mm | 1050 | 750 |  |  | 1.65 | Rectangular |  | PVC Curb | C05P |  | With the PVC Curb 75x105 cm, you choose flawless and completely watertight installation of your skylight or flat roof window. This PVC curb forms the essential, secure connection between your roof covering and the window, while ensuring natural drainage so that rainwater never remains on your flat roof. Whereas wooden structures can shrink, rot or crack over time, this high-quality synthetic material provides a stable, maintenance-free base that permanently eliminates heat loss and cold bridges. Whether you are a skilled DIYer or a professional installer, this well-designed system is created for fast, logical installation and can be seamlessly integrated with any type of roof membrane. The curb adapts effortlessly to your requirements and is suitable for both fixed glazing and opening systems for comfortable ventilation or smoke extraction. Tailor the design to your specific project: choose a sloped version to capture the maximum amount of daylight and distribute it evenly throughout the room, or opt for the straight version as the ultimate renovation solution. A durable, safe and smart choice for any construction or renovation project. | https://skylux.eu/en/products/pvc-opstand-750x1050?variant=44600494817557 | https://skylux.eu/cdn/shop/products/Opengaand_35_30_70459ba6-90fc-4916-8efc-375314227b8b.png?v=1740489612&width=1600 | https://skylux.eu/cdn/shop/files/PVC-Opstand-75x105-cm-PVC-Opstand.png?v=1741090191&width=1600 | https://skylux.eu/cdn/shop/files/PVC-Opstand-750-x-1050-PVC-Opstand.jpg?v=1740489612&width=1600 | https://skylux.eu/cdn/shop/products/Vast_16_20_b8e72039-d335-4fbf-b2a7-c3c0f4b44902.png?v=1740489612&width=1600 | https://skylux.eu/cdn/shop/products/Vast_16_00_63379fdd-07ea-4e1d-bc09-242ec9f42179.png?v=1740489612&width=1600 | //skylux.eu/cdn/shop/files/TD_EN.zip?v=12277087538240636034 | <p> With the <strong>PVC Curb 75x105 cm</strong>, you choose flawless and completely watertight installation of your skylight or flat roof window. This PVC curb forms the essential, secure connection between your roof covering and the window, while ensuring natural drainage so that rainwater never remains on your flat roof. Whereas wooden structures can shrink, rot or crack over time, this high-quality synthetic material provides a stable, maintenance-free base that permanently eliminates heat loss and cold bridges. Whether you are a skilled DIYer or a professional installer, this well-designed system is created for fast, logical installation and can be seamlessly integrated with any type of roof membrane. </p> <p> The curb adapts effortlessly to your requirements and is suitable for both fixed glazing and opening systems for comfortable ventilation or smoke extraction. Tailor the design to your specific project: choose a sloped version to capture the maximum amount of daylight and distribute it evenly throughout the room, or opt for the straight version as the ultimate renovation solution. A durable, safe and smart choice for any construction or renovation project. </p> | pvc-opstand-750x1050 | 8183541760277 | 44600494817557
Curbs | PVC Curb | Skylux | PVC Curb 75x105 cm | Openable version / Splayed curb 35/30 - 35 cm high for skylight / flat roof window 750 x 1050 - Please note! Roof opening = 1050 x 1350 / Single manual spindle with eye | 53951 | 5412970539513 | 1384.25 | Yes | 5-10 | 25.1 | Fixed or openable? | Openable version | Curb type | Splayed curb 35/30 - 35 cm high for skylight / flat roof window 750 x 1050 - Please note! Roof opening = 1050 x 1350 | Opening system | Single manual spindle with eye | 750 x 1050 mm | 1050 | 750 |  |  | 1.65 | Rectangular |  | PVC Curb | C05P |  | With the PVC Curb 75x105 cm, you choose flawless and completely watertight installation of your skylight or flat roof window. This PVC curb forms the essential, secure connection between your roof covering and the window, while ensuring natural drainage so that rainwater never remains on your flat roof. Whereas wooden structures can shrink, rot or crack over time, this high-quality synthetic material provides a stable, maintenance-free base that permanently eliminates heat loss and cold bridges. Whether you are a skilled DIYer or a professional installer, this well-designed system is created for fast, logical installation and can be seamlessly integrated with any type of roof membrane. The curb adapts effortlessly to your requirements and is suitable for both fixed glazing and opening systems for comfortable ventilation or smoke extraction. Tailor the design to your specific project: choose a sloped version to capture the maximum amount of daylight and distribute it evenly throughout the room, or opt for the straight version as the ultimate renovation solution. A durable, safe and smart choice for any construction or renovation project. | https://skylux.eu/en/products/pvc-opstand-750x1050?variant=44600494850325 | https://skylux.eu/cdn/shop/products/Opengaand_35_30_70459ba6-90fc-4916-8efc-375314227b8b.png?v=1740489612&width=1600 | https://skylux.eu/cdn/shop/files/PVC-Opstand-75x105-cm-PVC-Opstand.png?v=1741090191&width=1600 | https://skylux.eu/cdn/shop/files/PVC-Opstand-750-x-1050-PVC-Opstand.jpg?v=1740489612&width=1600 | https://skylux.eu/cdn/shop/products/Vast_16_20_b8e72039-d335-4fbf-b2a7-c3c0f4b44902.png?v=1740489612&width=1600 | https://skylux.eu/cdn/shop/products/Vast_16_00_63379fdd-07ea-4e1d-bc09-242ec9f42179.png?v=1740489612&width=1600 | //skylux.eu/cdn/shop/files/TD_EN.zip?v=12277087538240636034 | <p> With the <strong>PVC Curb 75x105 cm</strong>, you choose flawless and completely watertight installation of your skylight or flat roof window. This PVC curb forms the essential, secure connection between your roof covering and the window, while ensuring natural drainage so that rainwater never remains on your flat roof. Whereas wooden structures can shrink, rot or crack over time, this high-quality synthetic material provides a stable, maintenance-free base that permanently eliminates heat loss and cold bridges. Whether you are a skilled DIYer or a professional installer, this well-designed system is created for fast, logical installation and can be seamlessly integrated with any type of roof membrane. </p> <p> The curb adapts effortlessly to your requirements and is suitable for both fixed glazing and opening systems for comfortable ventilation or smoke extraction. Tailor the design to your specific project: choose a sloped version to capture the maximum amount of daylight and distribute it evenly throughout the room, or opt for the straight version as the ultimate renovation solution. A durable, safe and smart choice for any construction or renovation project. </p> | pvc-opstand-750x1050 | 8183541760277 | 44600494850325
Curbs | PVC Curb | Skylux | PVC Curb 75x125 cm | Fixed version / Straight curb 20/00 - 20 cm high for skylight / flat roof window 750 x 1250 / Daylight size = roof opening / Not openable | 104823 | 5401129048235 | 608.65 | Yes | 5-10 | 14.58 | Fixed or openable? | Fixed version | Curb type | Straight curb 20/00 - 20 cm high for skylight / flat roof window 750 x 1250 / Daylight size = roof opening | Opening system | Not openable | 750 x 1250 mm | 1250 | 750 |  |  | 1.79 | Rectangular |  | PVC Curb | C05P |  | With the PVC Curb 75x125 cm, you choose flawless and completely watertight installation of your skylight or flat roof window. This PVC curb forms the essential, secure bridge between your roof covering and the window, ensuring natural drainage so that rainwater never remains on your flat roof. Where wooden structures can shrink, rot, or crack over time, this high-quality synthetic material provides a stable, maintenance-free base that permanently eliminates heat loss and thermal bridges. Whether you are a skilled DIYer or a professional installer, the well-designed system is created for fast, logical installation and can be seamlessly integrated with any type of roof membrane. The curb adapts effortlessly to your requirements and is suitable for both fixed glazing and opening systems for comfortable ventilation or smoke extraction. Tailor the design to your specific project: choose a sloped version to capture the maximum amount of daylight and distribute it evenly throughout the room, or opt for the straight version as the ultimate renovation solution. A durable, safe, and smart choice for any construction or renovation project. | https://skylux.eu/en/products/pvc-opstand-750x1250?variant=44600492982549 | https://skylux.eu/cdn/shop/files/PVC-Opstand-75x125-cm-PVC-Opstand.png?v=1741090188&width=1600 | https://skylux.eu/cdn/shop/files/PVC-Opstand-750-x-1250-PVC-Opstand.jpg?v=1740489608&width=1600 | https://skylux.eu/cdn/shop/products/Vast_16_20_8cbb7e9d-6d94-4ce6-b5f6-74b24ad90aae.png?v=1740489608&width=1600 | https://skylux.eu/cdn/shop/products/Vast_16_00_e7a92374-7e26-445c-b42f-6d0dfb36e6eb.png?v=1740489608&width=1600 | https://skylux.eu/cdn/shop/products/Vast_20_00_a98bec6f-2c18-48ba-9e72-9be6feb7333a.png?v=1740489608&width=1600 | //skylux.eu/cdn/shop/files/TD_EN.zip?v=12277087538240636034 | <p> With the <strong>PVC Curb 75x125 cm</strong>, you choose flawless and completely watertight installation of your skylight or flat roof window. This PVC curb forms the essential, secure bridge between your roof covering and the window, ensuring natural drainage so that rainwater never remains on your flat roof. Where wooden structures can shrink, rot, or crack over time, this high-quality synthetic material provides a stable, maintenance-free base that permanently eliminates heat loss and thermal bridges. Whether you are a skilled DIYer or a professional installer, the well-designed system is created for fast, logical installation and can be seamlessly integrated with any type of roof membrane. </p> <p> The curb adapts effortlessly to your requirements and is suitable for both fixed glazing and opening systems for comfortable ventilation or smoke extraction. Tailor the design to your specific project: choose a sloped version to capture the maximum amount of daylight and distribute it evenly throughout the room, or opt for the straight version as the ultimate renovation solution. A durable, safe, and smart choice for any construction or renovation project. </p> | pvc-opstand-750x1250 | 8183541661973 | 44600492982549
Curbs | PVC Curb | Skylux | PVC Curb 75x125 cm | Fixed version / Splayed curb 16/20 - 16 cm high for skylight / flat roof window 750 x 1250 - Please note! Roof opening = 950 x 1450 / Not openable | 32717 | 5412970327172 | 492.5 | Yes | 5-10 | 17.14 | Fixed or openable? | Fixed version | Curb type | Splayed curb 16/20 - 16 cm high for skylight / flat roof window 750 x 1250 - Please note! Roof opening = 950 x 1450 | Opening system | Not openable | 750 x 1250 mm | 1250 | 750 |  |  | 1.79 | Rectangular |  | PVC Curb | C05P |  | With the PVC Curb 75x125 cm, you choose flawless and completely watertight installation of your skylight or flat roof window. This PVC curb forms the essential, secure bridge between your roof covering and the window, ensuring natural drainage so that rainwater never remains on your flat roof. Where wooden structures can shrink, rot, or crack over time, this high-quality synthetic material provides a stable, maintenance-free base that permanently eliminates heat loss and thermal bridges. Whether you are a skilled DIYer or a professional installer, the well-designed system is created for fast, logical installation and can be seamlessly integrated with any type of roof membrane. The curb adapts effortlessly to your requirements and is suitable for both fixed glazing and opening systems for comfortable ventilation or smoke extraction. Tailor the design to your specific project: choose a sloped version to capture the maximum amount of daylight and distribute it evenly throughout the room, or opt for the straight version as the ultimate renovation solution. A durable, safe, and smart choice for any construction or renovation project. | https://skylux.eu/en/products/pvc-opstand-750x1250?variant=44600493015317 | https://skylux.eu/cdn/shop/products/Vast_16_20_8cbb7e9d-6d94-4ce6-b5f6-74b24ad90aae.png?v=1740489608&width=1600 | https://skylux.eu/cdn/shop/files/PVC-Opstand-75x125-cm-PVC-Opstand.png?v=1741090188&width=1600 | https://skylux.eu/cdn/shop/files/PVC-Opstand-750-x-1250-PVC-Opstand.jpg?v=1740489608&width=1600 | https://skylux.eu/cdn/shop/products/Vast_16_00_e7a92374-7e26-445c-b42f-6d0dfb36e6eb.png?v=1740489608&width=1600 | https://skylux.eu/cdn/shop/products/Vast_20_00_a98bec6f-2c18-48ba-9e72-9be6feb7333a.png?v=1740489608&width=1600 | //skylux.eu/cdn/shop/files/TD_EN.zip?v=12277087538240636034 | <p> With the <strong>PVC Curb 75x125 cm</strong>, you choose flawless and completely watertight installation of your skylight or flat roof window. This PVC curb forms the essential, secure bridge between your roof covering and the window, ensuring natural drainage so that rainwater never remains on your flat roof. Where wooden structures can shrink, rot, or crack over time, this high-quality synthetic material provides a stable, maintenance-free base that permanently eliminates heat loss and thermal bridges. Whether you are a skilled DIYer or a professional installer, the well-designed system is created for fast, logical installation and can be seamlessly integrated with any type of roof membrane. </p> <p> The curb adapts effortlessly to your requirements and is suitable for both fixed glazing and opening systems for comfortable ventilation or smoke extraction. Tailor the design to your specific project: choose a sloped version to capture the maximum amount of daylight and distribute it evenly throughout the room, or opt for the straight version as the ultimate renovation solution. A durable, safe, and smart choice for any construction or renovation project. </p> | pvc-opstand-750x1250 | 8183541661973 | 44600493015317
Curbs | PVC Curb | Skylux | PVC Curb 75x125 cm | Fixed version / Straight Curb 16/00 - 16 cm high for skylight 750 x 1250 / Clearance size = Roof opening / Not openable | 22821 | 5412970228219 | 429.55 | Yes | 5-10 | 10.72 | Fixed or openable? | Fixed version | Curb type | Straight Curb 16/00 - 16 cm high for skylight 750 x 1250 / Clearance size = Roof opening | Opening system | Not openable | 750 x 1250 mm | 1250 | 750 |  |  | 1.79 | Rectangular |  | PVC Curb | C05P |  | With the PVC Curb 75x125 cm, you choose flawless and completely watertight installation of your skylight or flat roof window. This PVC curb forms the essential, secure bridge between your roof covering and the window, ensuring natural drainage so that rainwater never remains on your flat roof. Where wooden structures can shrink, rot, or crack over time, this high-quality synthetic material provides a stable, maintenance-free base that permanently eliminates heat loss and thermal bridges. Whether you are a skilled DIYer or a professional installer, the well-designed system is created for fast, logical installation and can be seamlessly integrated with any type of roof membrane. The curb adapts effortlessly to your requirements and is suitable for both fixed glazing and opening systems for comfortable ventilation or smoke extraction. Tailor the design to your specific project: choose a sloped version to capture the maximum amount of daylight and distribute it evenly throughout the room, or opt for the straight version as the ultimate renovation solution. A durable, safe, and smart choice for any construction or renovation project. | https://skylux.eu/en/products/pvc-opstand-750x1250?variant=44600493048085 | https://skylux.eu/cdn/shop/products/Vast_16_00_e7a92374-7e26-445c-b42f-6d0dfb36e6eb.png?v=1740489608&width=1600 | https://skylux.eu/cdn/shop/files/PVC-Opstand-75x125-cm-PVC-Opstand.png?v=1741090188&width=1600 | https://skylux.eu/cdn/shop/files/PVC-Opstand-750-x-1250-PVC-Opstand.jpg?v=1740489608&width=1600 | https://skylux.eu/cdn/shop/products/Vast_16_20_8cbb7e9d-6d94-4ce6-b5f6-74b24ad90aae.png?v=1740489608&width=1600 | https://skylux.eu/cdn/shop/products/Vast_20_00_a98bec6f-2c18-48ba-9e72-9be6feb7333a.png?v=1740489608&width=1600 | //skylux.eu/cdn/shop/files/TD_EN.zip?v=12277087538240636034 | <p> With the <strong>PVC Curb 75x125 cm</strong>, you choose flawless and completely watertight installation of your skylight or flat roof window. This PVC curb forms the essential, secure bridge between your roof covering and the window, ensuring natural drainage so that rainwater never remains on your flat roof. Where wooden structures can shrink, rot, or crack over time, this high-quality synthetic material provides a stable, maintenance-free base that permanently eliminates heat loss and thermal bridges. Whether you are a skilled DIYer or a professional installer, the well-designed system is created for fast, logical installation and can be seamlessly integrated with any type of roof membrane. </p> <p> The curb adapts effortlessly to your requirements and is suitable for both fixed glazing and opening systems for comfortable ventilation or smoke extraction. Tailor the design to your specific project: choose a sloped version to capture the maximum amount of daylight and distribute it evenly throughout the room, or opt for the straight version as the ultimate renovation solution. A durable, safe, and smart choice for any construction or renovation project. </p> | pvc-opstand-750x1250 | 8183541661973 | 44600493048085
Curbs | PVC Curb | Skylux | PVC Curb 75x125 cm | Fixed version / Straight curb 20/00 (20 cm high - Stackable & suitable for iWindow & iDome) / Not openable | 104952 | 5401129049522 | 608.65 | Yes | 5-10 | 12.74 | Fixed or openable? | Fixed version | Curb type | Straight curb 20/00 (20 cm high - Stackable & suitable for iWindow & iDome) | Opening system | Not openable | 750 x 1250 mm | 1250 | 750 |  |  | 1.79 | Rectangular |  | PVC Curb | C05P |  | With the PVC Curb 75x125 cm, you choose flawless and completely watertight installation of your skylight or flat roof window. This PVC curb forms the essential, secure bridge between your roof covering and the window, ensuring natural drainage so that rainwater never remains on your flat roof. Where wooden structures can shrink, rot, or crack over time, this high-quality synthetic material provides a stable, maintenance-free base that permanently eliminates heat loss and thermal bridges. Whether you are a skilled DIYer or a professional installer, the well-designed system is created for fast, logical installation and can be seamlessly integrated with any type of roof membrane. The curb adapts effortlessly to your requirements and is suitable for both fixed glazing and opening systems for comfortable ventilation or smoke extraction. Tailor the design to your specific project: choose a sloped version to capture the maximum amount of daylight and distribute it evenly throughout the room, or opt for the straight version as the ultimate renovation solution. A durable, safe, and smart choice for any construction or renovation project. | https://skylux.eu/en/products/pvc-opstand-750x1250?variant=44600493080853 | https://skylux.eu/cdn/shop/products/Vast_20_00_a98bec6f-2c18-48ba-9e72-9be6feb7333a.png?v=1740489608&width=1600 | https://skylux.eu/cdn/shop/files/PVC-Opstand-75x125-cm-PVC-Opstand.png?v=1741090188&width=1600 | https://skylux.eu/cdn/shop/files/PVC-Opstand-750-x-1250-PVC-Opstand.jpg?v=1740489608&width=1600 | https://skylux.eu/cdn/shop/products/Vast_16_20_8cbb7e9d-6d94-4ce6-b5f6-74b24ad90aae.png?v=1740489608&width=1600 | https://skylux.eu/cdn/shop/products/Vast_16_00_e7a92374-7e26-445c-b42f-6d0dfb36e6eb.png?v=1740489608&width=1600 | //skylux.eu/cdn/shop/files/TD_EN.zip?v=12277087538240636034 | <p> With the <strong>PVC Curb 75x125 cm</strong>, you choose flawless and completely watertight installation of your skylight or flat roof window. This PVC curb forms the essential, secure bridge between your roof covering and the window, ensuring natural drainage so that rainwater never remains on your flat roof. Where wooden structures can shrink, rot, or crack over time, this high-quality synthetic material provides a stable, maintenance-free base that permanently eliminates heat loss and thermal bridges. Whether you are a skilled DIYer or a professional installer, the well-designed system is created for fast, logical installation and can be seamlessly integrated with any type of roof membrane. </p> <p> The curb adapts effortlessly to your requirements and is suitable for both fixed glazing and opening systems for comfortable ventilation or smoke extraction. Tailor the design to your specific project: choose a sloped version to capture the maximum amount of daylight and distribute it evenly throughout the room, or opt for the straight version as the ultimate renovation solution. A durable, safe, and smart choice for any construction or renovation project. </p> | pvc-opstand-750x1250 | 8183541661973 | 44600493080853
Curbs | PVC Curb | Skylux | PVC Curb 75x125 cm | Fixed version / Splayed curb 30/20 - 30 cm high for skylight / flat roof window 750 x 1250 - Please note! Roof opening = 950 x 1450 / Not openable | 18550 | 5412970185505 | 736.9 | Yes | 5-10 | 24.9 | Fixed or openable? | Fixed version | Curb type | Splayed curb 30/20 - 30 cm high for skylight / flat roof window 750 x 1250 - Please note! Roof opening = 950 x 1450 | Opening system | Not openable | 750 x 1250 mm | 1250 | 750 |  |  | 1.79 | Rectangular |  | PVC Curb | C05P |  | With the PVC Curb 75x125 cm, you choose flawless and completely watertight installation of your skylight or flat roof window. This PVC curb forms the essential, secure bridge between your roof covering and the window, ensuring natural drainage so that rainwater never remains on your flat roof. Where wooden structures can shrink, rot, or crack over time, this high-quality synthetic material provides a stable, maintenance-free base that permanently eliminates heat loss and thermal bridges. Whether you are a skilled DIYer or a professional installer, the well-designed system is created for fast, logical installation and can be seamlessly integrated with any type of roof membrane. The curb adapts effortlessly to your requirements and is suitable for both fixed glazing and opening systems for comfortable ventilation or smoke extraction. Tailor the design to your specific project: choose a sloped version to capture the maximum amount of daylight and distribute it evenly throughout the room, or opt for the straight version as the ultimate renovation solution. A durable, safe, and smart choice for any construction or renovation project. | https://skylux.eu/en/products/pvc-opstand-750x1250?variant=44600493113621 | https://skylux.eu/cdn/shop/products/Vast_30_20_e2d6d6e2-5ee6-4ebd-82dd-b7005f4c4224.png?v=1740489608&width=1600 | https://skylux.eu/cdn/shop/files/PVC-Opstand-75x125-cm-PVC-Opstand.png?v=1741090188&width=1600 | https://skylux.eu/cdn/shop/files/PVC-Opstand-750-x-1250-PVC-Opstand.jpg?v=1740489608&width=1600 | https://skylux.eu/cdn/shop/products/Vast_16_20_8cbb7e9d-6d94-4ce6-b5f6-74b24ad90aae.png?v=1740489608&width=1600 | https://skylux.eu/cdn/shop/products/Vast_16_00_e7a92374-7e26-445c-b42f-6d0dfb36e6eb.png?v=1740489608&width=1600 | //skylux.eu/cdn/shop/files/TD_EN.zip?v=12277087538240636034 | <p> With the <strong>PVC Curb 75x125 cm</strong>, you choose flawless and completely watertight installation of your skylight or flat roof window. This PVC curb forms the essential, secure bridge between your roof covering and the window, ensuring natural drainage so that rainwater never remains on your flat roof. Where wooden structures can shrink, rot, or crack over time, this high-quality synthetic material provides a stable, maintenance-free base that permanently eliminates heat loss and thermal bridges. Whether you are a skilled DIYer or a professional installer, the well-designed system is created for fast, logical installation and can be seamlessly integrated with any type of roof membrane. </p> <p> The curb adapts effortlessly to your requirements and is suitable for both fixed glazing and opening systems for comfortable ventilation or smoke extraction. Tailor the design to your specific project: choose a sloped version to capture the maximum amount of daylight and distribute it evenly throughout the room, or opt for the straight version as the ultimate renovation solution. A durable, safe, and smart choice for any construction or renovation project. </p> | pvc-opstand-750x1250 | 8183541661973 | 44600493113621
Curbs | PVC Curb | Skylux | PVC Curb 75x125 cm | Fixed version / Splayed curb 35/30 - 35 cm high for skylight / flat roof window 750 x 1250 - Please note! Roof opening = 1050 x 1550 / Not openable | 29317 | 5412970293170 | 984.95 | Yes | 5-10 | 20.65 | Fixed or openable? | Fixed version | Curb type | Splayed curb 35/30 - 35 cm high for skylight / flat roof window 750 x 1250 - Please note! Roof opening = 1050 x 1550 | Opening system | Not openable | 750 x 1250 mm | 1250 | 750 |  |  | 1.79 | Rectangular |  | PVC Curb | C05P |  | With the PVC Curb 75x125 cm, you choose flawless and completely watertight installation of your skylight or flat roof window. This PVC curb forms the essential, secure bridge between your roof covering and the window, ensuring natural drainage so that rainwater never remains on your flat roof. Where wooden structures can shrink, rot, or crack over time, this high-quality synthetic material provides a stable, maintenance-free base that permanently eliminates heat loss and thermal bridges. Whether you are a skilled DIYer or a professional installer, the well-designed system is created for fast, logical installation and can be seamlessly integrated with any type of roof membrane. The curb adapts effortlessly to your requirements and is suitable for both fixed glazing and opening systems for comfortable ventilation or smoke extraction. Tailor the design to your specific project: choose a sloped version to capture the maximum amount of daylight and distribute it evenly throughout the room, or opt for the straight version as the ultimate renovation solution. A durable, safe, and smart choice for any construction or renovation project. | https://skylux.eu/en/products/pvc-opstand-750x1250?variant=44600493146389 | https://skylux.eu/cdn/shop/products/Vast_35_30_4833ead9-b0cf-48ca-9a81-37f471a85b1f.png?v=1740489608&width=1600 | https://skylux.eu/cdn/shop/files/PVC-Opstand-75x125-cm-PVC-Opstand.png?v=1741090188&width=1600 | https://skylux.eu/cdn/shop/files/PVC-Opstand-750-x-1250-PVC-Opstand.jpg?v=1740489608&width=1600 | https://skylux.eu/cdn/shop/products/Vast_16_20_8cbb7e9d-6d94-4ce6-b5f6-74b24ad90aae.png?v=1740489608&width=1600 | https://skylux.eu/cdn/shop/products/Vast_16_00_e7a92374-7e26-445c-b42f-6d0dfb36e6eb.png?v=1740489608&width=1600 | //skylux.eu/cdn/shop/files/TD_EN.zip?v=12277087538240636034 | <p> With the <strong>PVC Curb 75x125 cm</strong>, you choose flawless and completely watertight installation of your skylight or flat roof window. This PVC curb forms the essential, secure bridge between your roof covering and the window, ensuring natural drainage so that rainwater never remains on your flat roof. Where wooden structures can shrink, rot, or crack over time, this high-quality synthetic material provides a stable, maintenance-free base that permanently eliminates heat loss and thermal bridges. Whether you are a skilled DIYer or a professional installer, the well-designed system is created for fast, logical installation and can be seamlessly integrated with any type of roof membrane. </p> <p> The curb adapts effortlessly to your requirements and is suitable for both fixed glazing and opening systems for comfortable ventilation or smoke extraction. Tailor the design to your specific project: choose a sloped version to capture the maximum amount of daylight and distribute it evenly throughout the room, or opt for the straight version as the ultimate renovation solution. A durable, safe, and smart choice for any construction or renovation project. </p> | pvc-opstand-750x1250 | 8183541661973 | 44600493146389
Curbs | PVC Curb | Skylux | PVC Curb 75x125 cm | Openable version / Straight curb 20/00 - 20 cm high for skylight / flat roof window 750 x 1250 / Daylight size = roof opening / Single electric spindle 230 V | 64856 | 5412970648567 | 1575.45 | Yes | 5-10 | 22.62 | Fixed or openable? | Openable version | Curb type | Straight curb 20/00 - 20 cm high for skylight / flat roof window 750 x 1250 / Daylight size = roof opening | Opening system | Single electric spindle 230 V | 750 x 1250 mm | 1250 | 750 |  |  | 1.79 | Rectangular |  | PVC Curb | C05P |  | With the PVC Curb 75x125 cm, you choose flawless and completely watertight installation of your skylight or flat roof window. This PVC curb forms the essential, secure bridge between your roof covering and the window, ensuring natural drainage so that rainwater never remains on your flat roof. Where wooden structures can shrink, rot, or crack over time, this high-quality synthetic material provides a stable, maintenance-free base that permanently eliminates heat loss and thermal bridges. Whether you are a skilled DIYer or a professional installer, the well-designed system is created for fast, logical installation and can be seamlessly integrated with any type of roof membrane. The curb adapts effortlessly to your requirements and is suitable for both fixed glazing and opening systems for comfortable ventilation or smoke extraction. Tailor the design to your specific project: choose a sloped version to capture the maximum amount of daylight and distribute it evenly throughout the room, or opt for the straight version as the ultimate renovation solution. A durable, safe, and smart choice for any construction or renovation project. | https://skylux.eu/en/products/pvc-opstand-750x1250?variant=44600493179157 | https://skylux.eu/cdn/shop/products/Opengaand_Recht_5194f719-d1dd-4c00-abfc-a70e5b60a04e.png?v=1740489608&width=1600 | https://skylux.eu/cdn/shop/files/PVC-Opstand-75x125-cm-PVC-Opstand.png?v=1741090188&width=1600 | https://skylux.eu/cdn/shop/files/PVC-Opstand-750-x-1250-PVC-Opstand.jpg?v=1740489608&width=1600 | https://skylux.eu/cdn/shop/products/Vast_16_20_8cbb7e9d-6d94-4ce6-b5f6-74b24ad90aae.png?v=1740489608&width=1600 | https://skylux.eu/cdn/shop/products/Vast_16_00_e7a92374-7e26-445c-b42f-6d0dfb36e6eb.png?v=1740489608&width=1600 | //skylux.eu/cdn/shop/files/TD_EN.zip?v=12277087538240636034 | <p> With the <strong>PVC Curb 75x125 cm</strong>, you choose flawless and completely watertight installation of your skylight or flat roof window. This PVC curb forms the essential, secure bridge between your roof covering and the window, ensuring natural drainage so that rainwater never remains on your flat roof. Where wooden structures can shrink, rot, or crack over time, this high-quality synthetic material provides a stable, maintenance-free base that permanently eliminates heat loss and thermal bridges. Whether you are a skilled DIYer or a professional installer, the well-designed system is created for fast, logical installation and can be seamlessly integrated with any type of roof membrane. </p> <p> The curb adapts effortlessly to your requirements and is suitable for both fixed glazing and opening systems for comfortable ventilation or smoke extraction. Tailor the design to your specific project: choose a sloped version to capture the maximum amount of daylight and distribute it evenly throughout the room, or opt for the straight version as the ultimate renovation solution. A durable, safe, and smart choice for any construction or renovation project. </p> | pvc-opstand-750x1250 | 8183541661973 | 44600493179157
Curbs | PVC Curb | Skylux | PVC Curb 75x125 cm | Openable version / Straight curb 20/00 - 20 cm high for skylight / flat roof window 750 x 1250 / Daylight size = roof opening / Single electric chain actuator | 64774 | 5412970647744 | 1575.45 | Yes | 5-10 | 22.28 | Fixed or openable? | Openable version | Curb type | Straight curb 20/00 - 20 cm high for skylight / flat roof window 750 x 1250 / Daylight size = roof opening | Opening system | Single electric chain actuator | 750 x 1250 mm | 1250 | 750 |  |  | 1.79 | Rectangular |  | PVC Curb | C05P |  | With the PVC Curb 75x125 cm, you choose flawless and completely watertight installation of your skylight or flat roof window. This PVC curb forms the essential, secure bridge between your roof covering and the window, ensuring natural drainage so that rainwater never remains on your flat roof. Where wooden structures can shrink, rot, or crack over time, this high-quality synthetic material provides a stable, maintenance-free base that permanently eliminates heat loss and thermal bridges. Whether you are a skilled DIYer or a professional installer, the well-designed system is created for fast, logical installation and can be seamlessly integrated with any type of roof membrane. The curb adapts effortlessly to your requirements and is suitable for both fixed glazing and opening systems for comfortable ventilation or smoke extraction. Tailor the design to your specific project: choose a sloped version to capture the maximum amount of daylight and distribute it evenly throughout the room, or opt for the straight version as the ultimate renovation solution. A durable, safe, and smart choice for any construction or renovation project. | https://skylux.eu/en/products/pvc-opstand-750x1250?variant=44600493211925 | https://skylux.eu/cdn/shop/products/Opengaand_Recht_5194f719-d1dd-4c00-abfc-a70e5b60a04e.png?v=1740489608&width=1600 | https://skylux.eu/cdn/shop/files/PVC-Opstand-75x125-cm-PVC-Opstand.png?v=1741090188&width=1600 | https://skylux.eu/cdn/shop/files/PVC-Opstand-750-x-1250-PVC-Opstand.jpg?v=1740489608&width=1600 | https://skylux.eu/cdn/shop/products/Vast_16_20_8cbb7e9d-6d94-4ce6-b5f6-74b24ad90aae.png?v=1740489608&width=1600 | https://skylux.eu/cdn/shop/products/Vast_16_00_e7a92374-7e26-445c-b42f-6d0dfb36e6eb.png?v=1740489608&width=1600 | //skylux.eu/cdn/shop/files/TD_EN.zip?v=12277087538240636034 | <p> With the <strong>PVC Curb 75x125 cm</strong>, you choose flawless and completely watertight installation of your skylight or flat roof window. This PVC curb forms the essential, secure bridge between your roof covering and the window, ensuring natural drainage so that rainwater never remains on your flat roof. Where wooden structures can shrink, rot, or crack over time, this high-quality synthetic material provides a stable, maintenance-free base that permanently eliminates heat loss and thermal bridges. Whether you are a skilled DIYer or a professional installer, the well-designed system is created for fast, logical installation and can be seamlessly integrated with any type of roof membrane. </p> <p> The curb adapts effortlessly to your requirements and is suitable for both fixed glazing and opening systems for comfortable ventilation or smoke extraction. Tailor the design to your specific project: choose a sloped version to capture the maximum amount of daylight and distribute it evenly throughout the room, or opt for the straight version as the ultimate renovation solution. A durable, safe, and smart choice for any construction or renovation project. </p> | pvc-opstand-750x1250 | 8183541661973 | 44600493211925
Curbs | PVC Curb | Skylux | PVC Curb 75x125 cm | Openable version / Straight curb 20/00 - 20 cm high for skylight / flat roof window 750 x 1250 / Daylight size = roof opening / Manual chain spindle | 45453 | 5412970454533 | 1182.2 | Yes | 5-10 | 21.1 | Fixed or openable? | Openable version | Curb type | Straight curb 20/00 - 20 cm high for skylight / flat roof window 750 x 1250 / Daylight size = roof opening | Opening system | Manual chain spindle | 750 x 1250 mm | 1250 | 750 |  |  | 1.79 | Rectangular |  | PVC Curb | C05P |  | With the PVC Curb 75x125 cm, you choose flawless and completely watertight installation of your skylight or flat roof window. This PVC curb forms the essential, secure bridge between your roof covering and the window, ensuring natural drainage so that rainwater never remains on your flat roof. Where wooden structures can shrink, rot, or crack over time, this high-quality synthetic material provides a stable, maintenance-free base that permanently eliminates heat loss and thermal bridges. Whether you are a skilled DIYer or a professional installer, the well-designed system is created for fast, logical installation and can be seamlessly integrated with any type of roof membrane. The curb adapts effortlessly to your requirements and is suitable for both fixed glazing and opening systems for comfortable ventilation or smoke extraction. Tailor the design to your specific project: choose a sloped version to capture the maximum amount of daylight and distribute it evenly throughout the room, or opt for the straight version as the ultimate renovation solution. A durable, safe, and smart choice for any construction or renovation project. | https://skylux.eu/en/products/pvc-opstand-750x1250?variant=44600493244693 | https://skylux.eu/cdn/shop/products/Opengaand_Recht_5194f719-d1dd-4c00-abfc-a70e5b60a04e.png?v=1740489608&width=1600 | https://skylux.eu/cdn/shop/files/PVC-Opstand-75x125-cm-PVC-Opstand.png?v=1741090188&width=1600 | https://skylux.eu/cdn/shop/files/PVC-Opstand-750-x-1250-PVC-Opstand.jpg?v=1740489608&width=1600 | https://skylux.eu/cdn/shop/products/Vast_16_20_8cbb7e9d-6d94-4ce6-b5f6-74b24ad90aae.png?v=1740489608&width=1600 | https://skylux.eu/cdn/shop/products/Vast_16_00_e7a92374-7e26-445c-b42f-6d0dfb36e6eb.png?v=1740489608&width=1600 | //skylux.eu/cdn/shop/files/TD_EN.zip?v=12277087538240636034 | <p> With the <strong>PVC Curb 75x125 cm</strong>, you choose flawless and completely watertight installation of your skylight or flat roof window. This PVC curb forms the essential, secure bridge between your roof covering and the window, ensuring natural drainage so that rainwater never remains on your flat roof. Where wooden structures can shrink, rot, or crack over time, this high-quality synthetic material provides a stable, maintenance-free base that permanently eliminates heat loss and thermal bridges. Whether you are a skilled DIYer or a professional installer, the well-designed system is created for fast, logical installation and can be seamlessly integrated with any type of roof membrane. </p> <p> The curb adapts effortlessly to your requirements and is suitable for both fixed glazing and opening systems for comfortable ventilation or smoke extraction. Tailor the design to your specific project: choose a sloped version to capture the maximum amount of daylight and distribute it evenly throughout the room, or opt for the straight version as the ultimate renovation solution. A durable, safe, and smart choice for any construction or renovation project. </p> | pvc-opstand-750x1250 | 8183541661973 | 44600493244693
Curbs | PVC Curb | Skylux | PVC Curb 75x125 cm | Openable version / Straight curb 20/00 - 20 cm high for skylight / flat roof window 750 x 1250 / Daylight size = roof opening / Single manual spindle with eye | 45483 | 5412970454830 | 1084.2 | Yes | 5-10 | 21.03 | Fixed or openable? | Openable version | Curb type | Straight curb 20/00 - 20 cm high for skylight / flat roof window 750 x 1250 / Daylight size = roof opening | Opening system | Single manual spindle with eye | 750 x 1250 mm | 1250 | 750 |  |  | 1.79 | Rectangular |  | PVC Curb | C05P |  | With the PVC Curb 75x125 cm, you choose flawless and completely watertight installation of your skylight or flat roof window. This PVC curb forms the essential, secure bridge between your roof covering and the window, ensuring natural drainage so that rainwater never remains on your flat roof. Where wooden structures can shrink, rot, or crack over time, this high-quality synthetic material provides a stable, maintenance-free base that permanently eliminates heat loss and thermal bridges. Whether you are a skilled DIYer or a professional installer, the well-designed system is created for fast, logical installation and can be seamlessly integrated with any type of roof membrane. The curb adapts effortlessly to your requirements and is suitable for both fixed glazing and opening systems for comfortable ventilation or smoke extraction. Tailor the design to your specific project: choose a sloped version to capture the maximum amount of daylight and distribute it evenly throughout the room, or opt for the straight version as the ultimate renovation solution. A durable, safe, and smart choice for any construction or renovation project. | https://skylux.eu/en/products/pvc-opstand-750x1250?variant=44600493277461 | https://skylux.eu/cdn/shop/products/Opengaand_Recht_5194f719-d1dd-4c00-abfc-a70e5b60a04e.png?v=1740489608&width=1600 | https://skylux.eu/cdn/shop/files/PVC-Opstand-75x125-cm-PVC-Opstand.png?v=1741090188&width=1600 | https://skylux.eu/cdn/shop/files/PVC-Opstand-750-x-1250-PVC-Opstand.jpg?v=1740489608&width=1600 | https://skylux.eu/cdn/shop/products/Vast_16_20_8cbb7e9d-6d94-4ce6-b5f6-74b24ad90aae.png?v=1740489608&width=1600 | https://skylux.eu/cdn/shop/products/Vast_16_00_e7a92374-7e26-445c-b42f-6d0dfb36e6eb.png?v=1740489608&width=1600 | //skylux.eu/cdn/shop/files/TD_EN.zip?v=12277087538240636034 | <p> With the <strong>PVC Curb 75x125 cm</strong>, you choose flawless and completely watertight installation of your skylight or flat roof window. This PVC curb forms the essential, secure bridge between your roof covering and the window, ensuring natural drainage so that rainwater never remains on your flat roof. Where wooden structures can shrink, rot, or crack over time, this high-quality synthetic material provides a stable, maintenance-free base that permanently eliminates heat loss and thermal bridges. Whether you are a skilled DIYer or a professional installer, the well-designed system is created for fast, logical installation and can be seamlessly integrated with any type of roof membrane. </p> <p> The curb adapts effortlessly to your requirements and is suitable for both fixed glazing and opening systems for comfortable ventilation or smoke extraction. Tailor the design to your specific project: choose a sloped version to capture the maximum amount of daylight and distribute it evenly throughout the room, or opt for the straight version as the ultimate renovation solution. A durable, safe, and smart choice for any construction or renovation project. </p> | pvc-opstand-750x1250 | 8183541661973 | 44600493277461
Curbs | PVC Curb | Skylux | PVC Curb 75x125 cm | Openable version / Splayed curb 16/20 - 16 cm high for skylight / flat roof window 750 x 1250 - Please note! Roof opening = 950 x 1450 / Single electric spindle 230 V | 64486 | 5412970644866 | 1459.3 | Yes | 5-10 | 25.18 | Fixed or openable? | Openable version | Curb type | Splayed curb 16/20 - 16 cm high for skylight / flat roof window 750 x 1250 - Please note! Roof opening = 950 x 1450 | Opening system | Single electric spindle 230 V | 750 x 1250 mm | 1250 | 750 |  |  | 1.79 | Rectangular |  | PVC Curb | C05P |  | With the PVC Curb 75x125 cm, you choose flawless and completely watertight installation of your skylight or flat roof window. This PVC curb forms the essential, secure bridge between your roof covering and the window, ensuring natural drainage so that rainwater never remains on your flat roof. Where wooden structures can shrink, rot, or crack over time, this high-quality synthetic material provides a stable, maintenance-free base that permanently eliminates heat loss and thermal bridges. Whether you are a skilled DIYer or a professional installer, the well-designed system is created for fast, logical installation and can be seamlessly integrated with any type of roof membrane. The curb adapts effortlessly to your requirements and is suitable for both fixed glazing and opening systems for comfortable ventilation or smoke extraction. Tailor the design to your specific project: choose a sloped version to capture the maximum amount of daylight and distribute it evenly throughout the room, or opt for the straight version as the ultimate renovation solution. A durable, safe, and smart choice for any construction or renovation project. | https://skylux.eu/en/products/pvc-opstand-750x1250?variant=44600493310229 | https://skylux.eu/cdn/shop/products/Opengaand_16_20_09363211-295f-4ee8-9ddd-7f76db26b65d.png?v=1740489608&width=1600 | https://skylux.eu/cdn/shop/files/PVC-Opstand-75x125-cm-PVC-Opstand.png?v=1741090188&width=1600 | https://skylux.eu/cdn/shop/files/PVC-Opstand-750-x-1250-PVC-Opstand.jpg?v=1740489608&width=1600 | https://skylux.eu/cdn/shop/products/Vast_16_20_8cbb7e9d-6d94-4ce6-b5f6-74b24ad90aae.png?v=1740489608&width=1600 | https://skylux.eu/cdn/shop/products/Vast_16_00_e7a92374-7e26-445c-b42f-6d0dfb36e6eb.png?v=1740489608&width=1600 | //skylux.eu/cdn/shop/files/TD_EN.zip?v=12277087538240636034 | <p> With the <strong>PVC Curb 75x125 cm</strong>, you choose flawless and completely watertight installation of your skylight or flat roof window. This PVC curb forms the essential, secure bridge between your roof covering and the window, ensuring natural drainage so that rainwater never remains on your flat roof. Where wooden structures can shrink, rot, or crack over time, this high-quality synthetic material provides a stable, maintenance-free base that permanently eliminates heat loss and thermal bridges. Whether you are a skilled DIYer or a professional installer, the well-designed system is created for fast, logical installation and can be seamlessly integrated with any type of roof membrane. </p> <p> The curb adapts effortlessly to your requirements and is suitable for both fixed glazing and opening systems for comfortable ventilation or smoke extraction. Tailor the design to your specific project: choose a sloped version to capture the maximum amount of daylight and distribute it evenly throughout the room, or opt for the straight version as the ultimate renovation solution. A durable, safe, and smart choice for any construction or renovation project. </p> | pvc-opstand-750x1250 | 8183541661973 | 44600493310229
Curbs | PVC Curb | Skylux | PVC Curb 75x125 cm | Openable version / Splayed curb 16/20 - 16 cm high for skylight / flat roof window 750 x 1250 - Please note! Roof opening = 950 x 1450 / Single electric chain actuator | 64383 | 5412970643838 | 1459.3 | Yes | 5-10 | 24.84 | Fixed or openable? | Openable version | Curb type | Splayed curb 16/20 - 16 cm high for skylight / flat roof window 750 x 1250 - Please note! Roof opening = 950 x 1450 | Opening system | Single electric chain actuator | 750 x 1250 mm | 1250 | 750 |  |  | 1.79 | Rectangular |  | PVC Curb | C05P |  | With the PVC Curb 75x125 cm, you choose flawless and completely watertight installation of your skylight or flat roof window. This PVC curb forms the essential, secure bridge between your roof covering and the window, ensuring natural drainage so that rainwater never remains on your flat roof. Where wooden structures can shrink, rot, or crack over time, this high-quality synthetic material provides a stable, maintenance-free base that permanently eliminates heat loss and thermal bridges. Whether you are a skilled DIYer or a professional installer, the well-designed system is created for fast, logical installation and can be seamlessly integrated with any type of roof membrane. The curb adapts effortlessly to your requirements and is suitable for both fixed glazing and opening systems for comfortable ventilation or smoke extraction. Tailor the design to your specific project: choose a sloped version to capture the maximum amount of daylight and distribute it evenly throughout the room, or opt for the straight version as the ultimate renovation solution. A durable, safe, and smart choice for any construction or renovation project. | https://skylux.eu/en/products/pvc-opstand-750x1250?variant=44600493342997 | https://skylux.eu/cdn/shop/products/Opengaand_16_20_09363211-295f-4ee8-9ddd-7f76db26b65d.png?v=1740489608&width=1600 | https://skylux.eu/cdn/shop/files/PVC-Opstand-75x125-cm-PVC-Opstand.png?v=1741090188&width=1600 | https://skylux.eu/cdn/shop/files/PVC-Opstand-750-x-1250-PVC-Opstand.jpg?v=1740489608&width=1600 | https://skylux.eu/cdn/shop/products/Vast_16_20_8cbb7e9d-6d94-4ce6-b5f6-74b24ad90aae.png?v=1740489608&width=1600 | https://skylux.eu/cdn/shop/products/Vast_16_00_e7a92374-7e26-445c-b42f-6d0dfb36e6eb.png?v=1740489608&width=1600 | //skylux.eu/cdn/shop/files/TD_EN.zip?v=12277087538240636034 | <p> With the <strong>PVC Curb 75x125 cm</strong>, you choose flawless and completely watertight installation of your skylight or flat roof window. This PVC curb forms the essential, secure bridge between your roof covering and the window, ensuring natural drainage so that rainwater never remains on your flat roof. Where wooden structures can shrink, rot, or crack over time, this high-quality synthetic material provides a stable, maintenance-free base that permanently eliminates heat loss and thermal bridges. Whether you are a skilled DIYer or a professional installer, the well-designed system is created for fast, logical installation and can be seamlessly integrated with any type of roof membrane. </p> <p> The curb adapts effortlessly to your requirements and is suitable for both fixed glazing and opening systems for comfortable ventilation or smoke extraction. Tailor the design to your specific project: choose a sloped version to capture the maximum amount of daylight and distribute it evenly throughout the room, or opt for the straight version as the ultimate renovation solution. A durable, safe, and smart choice for any construction or renovation project. </p> | pvc-opstand-750x1250 | 8183541661973 | 44600493342997
Curbs | PVC Curb | Skylux | PVC Curb 75x125 cm | Openable version / Splayed curb 16/20 - 16 cm high for skylight / flat roof window 750 x 1250 - Please note! Roof opening = 950 x 1450 / Manual chain spindle | 53193 | 5412970531937 | 1066.05 | Yes | 5-10 | 23.66 | Fixed or openable? | Openable version | Curb type | Splayed curb 16/20 - 16 cm high for skylight / flat roof window 750 x 1250 - Please note! Roof opening = 950 x 1450 | Opening system | Manual chain spindle | 750 x 1250 mm | 1250 | 750 |  |  | 1.79 | Rectangular |  | PVC Curb | C05P |  | With the PVC Curb 75x125 cm, you choose flawless and completely watertight installation of your skylight or flat roof window. This PVC curb forms the essential, secure bridge between your roof covering and the window, ensuring natural drainage so that rainwater never remains on your flat roof. Where wooden structures can shrink, rot, or crack over time, this high-quality synthetic material provides a stable, maintenance-free base that permanently eliminates heat loss and thermal bridges. Whether you are a skilled DIYer or a professional installer, the well-designed system is created for fast, logical installation and can be seamlessly integrated with any type of roof membrane. The curb adapts effortlessly to your requirements and is suitable for both fixed glazing and opening systems for comfortable ventilation or smoke extraction. Tailor the design to your specific project: choose a sloped version to capture the maximum amount of daylight and distribute it evenly throughout the room, or opt for the straight version as the ultimate renovation solution. A durable, safe, and smart choice for any construction or renovation project. | https://skylux.eu/en/products/pvc-opstand-750x1250?variant=44600493375765 | https://skylux.eu/cdn/shop/products/Opengaand_16_20_09363211-295f-4ee8-9ddd-7f76db26b65d.png?v=1740489608&width=1600 | https://skylux.eu/cdn/shop/files/PVC-Opstand-75x125-cm-PVC-Opstand.png?v=1741090188&width=1600 | https://skylux.eu/cdn/shop/files/PVC-Opstand-750-x-1250-PVC-Opstand.jpg?v=1740489608&width=1600 | https://skylux.eu/cdn/shop/products/Vast_16_20_8cbb7e9d-6d94-4ce6-b5f6-74b24ad90aae.png?v=1740489608&width=1600 | https://skylux.eu/cdn/shop/products/Vast_16_00_e7a92374-7e26-445c-b42f-6d0dfb36e6eb.png?v=1740489608&width=1600 | //skylux.eu/cdn/shop/files/TD_EN.zip?v=12277087538240636034 | <p> With the <strong>PVC Curb 75x125 cm</strong>, you choose flawless and completely watertight installation of your skylight or flat roof window. This PVC curb forms the essential, secure bridge between your roof covering and the window, ensuring natural drainage so that rainwater never remains on your flat roof. Where wooden structures can shrink, rot, or crack over time, this high-quality synthetic material provides a stable, maintenance-free base that permanently eliminates heat loss and thermal bridges. Whether you are a skilled DIYer or a professional installer, the well-designed system is created for fast, logical installation and can be seamlessly integrated with any type of roof membrane. </p> <p> The curb adapts effortlessly to your requirements and is suitable for both fixed glazing and opening systems for comfortable ventilation or smoke extraction. Tailor the design to your specific project: choose a sloped version to capture the maximum amount of daylight and distribute it evenly throughout the room, or opt for the straight version as the ultimate renovation solution. A durable, safe, and smart choice for any construction or renovation project. </p> | pvc-opstand-750x1250 | 8183541661973 | 44600493375765
Curbs | PVC Curb | Skylux | PVC Curb 75x125 cm | Openable version / Splayed curb 16/20 - 16 cm high for skylight / flat roof window 750 x 1250 - Please note! Roof opening = 950 x 1450 / Single manual spindle with eye | 53407 | 5412970534075 | 968 | Yes | 5-10 | 23.59 | Fixed or openable? | Openable version | Curb type | Splayed curb 16/20 - 16 cm high for skylight / flat roof window 750 x 1250 - Please note! Roof opening = 950 x 1450 | Opening system | Single manual spindle with eye | 750 x 1250 mm | 1250 | 750 |  |  | 1.79 | Rectangular |  | PVC Curb | C05P |  | With the PVC Curb 75x125 cm, you choose flawless and completely watertight installation of your skylight or flat roof window. This PVC curb forms the essential, secure bridge between your roof covering and the window, ensuring natural drainage so that rainwater never remains on your flat roof. Where wooden structures can shrink, rot, or crack over time, this high-quality synthetic material provides a stable, maintenance-free base that permanently eliminates heat loss and thermal bridges. Whether you are a skilled DIYer or a professional installer, the well-designed system is created for fast, logical installation and can be seamlessly integrated with any type of roof membrane. The curb adapts effortlessly to your requirements and is suitable for both fixed glazing and opening systems for comfortable ventilation or smoke extraction. Tailor the design to your specific project: choose a sloped version to capture the maximum amount of daylight and distribute it evenly throughout the room, or opt for the straight version as the ultimate renovation solution. A durable, safe, and smart choice for any construction or renovation project. | https://skylux.eu/en/products/pvc-opstand-750x1250?variant=44600493408533 | https://skylux.eu/cdn/shop/products/Opengaand_16_20_09363211-295f-4ee8-9ddd-7f76db26b65d.png?v=1740489608&width=1600 | https://skylux.eu/cdn/shop/files/PVC-Opstand-75x125-cm-PVC-Opstand.png?v=1741090188&width=1600 | https://skylux.eu/cdn/shop/files/PVC-Opstand-750-x-1250-PVC-Opstand.jpg?v=1740489608&width=1600 | https://skylux.eu/cdn/shop/products/Vast_16_20_8cbb7e9d-6d94-4ce6-b5f6-74b24ad90aae.png?v=1740489608&width=1600 | https://skylux.eu/cdn/shop/products/Vast_16_00_e7a92374-7e26-445c-b42f-6d0dfb36e6eb.png?v=1740489608&width=1600 | //skylux.eu/cdn/shop/files/TD_EN.zip?v=12277087538240636034 | <p> With the <strong>PVC Curb 75x125 cm</strong>, you choose flawless and completely watertight installation of your skylight or flat roof window. This PVC curb forms the essential, secure bridge between your roof covering and the window, ensuring natural drainage so that rainwater never remains on your flat roof. Where wooden structures can shrink, rot, or crack over time, this high-quality synthetic material provides a stable, maintenance-free base that permanently eliminates heat loss and thermal bridges. Whether you are a skilled DIYer or a professional installer, the well-designed system is created for fast, logical installation and can be seamlessly integrated with any type of roof membrane. </p> <p> The curb adapts effortlessly to your requirements and is suitable for both fixed glazing and opening systems for comfortable ventilation or smoke extraction. Tailor the design to your specific project: choose a sloped version to capture the maximum amount of daylight and distribute it evenly throughout the room, or opt for the straight version as the ultimate renovation solution. A durable, safe, and smart choice for any construction or renovation project. </p> | pvc-opstand-750x1250 | 8183541661973 | 44600493408533
Curbs | PVC Curb | Skylux | PVC Curb 75x125 cm | Openable version / Splayed curb 16/20 - 16 cm high for skylight / flat roof window 750 x 1250 - Please note! Roof opening = 950 x 1450 / Single manual spindle with tube | 53356 | 5412970533566 | 968 | Yes | 5-10 | 23.66 | Fixed or openable? | Openable version | Curb type | Splayed curb 16/20 - 16 cm high for skylight / flat roof window 750 x 1250 - Please note! Roof opening = 950 x 1450 | Opening system | Single manual spindle with tube | 750 x 1250 mm | 1250 | 750 |  |  | 1.79 | Rectangular |  | PVC Curb | C05P |  | With the PVC Curb 75x125 cm, you choose flawless and completely watertight installation of your skylight or flat roof window. This PVC curb forms the essential, secure bridge between your roof covering and the window, ensuring natural drainage so that rainwater never remains on your flat roof. Where wooden structures can shrink, rot, or crack over time, this high-quality synthetic material provides a stable, maintenance-free base that permanently eliminates heat loss and thermal bridges. Whether you are a skilled DIYer or a professional installer, the well-designed system is created for fast, logical installation and can be seamlessly integrated with any type of roof membrane. The curb adapts effortlessly to your requirements and is suitable for both fixed glazing and opening systems for comfortable ventilation or smoke extraction. Tailor the design to your specific project: choose a sloped version to capture the maximum amount of daylight and distribute it evenly throughout the room, or opt for the straight version as the ultimate renovation solution. A durable, safe, and smart choice for any construction or renovation project. | https://skylux.eu/en/products/pvc-opstand-750x1250?variant=44600493441301 | https://skylux.eu/cdn/shop/products/Opengaand_16_20_09363211-295f-4ee8-9ddd-7f76db26b65d.png?v=1740489608&width=1600 | https://skylux.eu/cdn/shop/files/PVC-Opstand-75x125-cm-PVC-Opstand.png?v=1741090188&width=1600 | https://skylux.eu/cdn/shop/files/PVC-Opstand-750-x-1250-PVC-Opstand.jpg?v=1740489608&width=1600 | https://skylux.eu/cdn/shop/products/Vast_16_20_8cbb7e9d-6d94-4ce6-b5f6-74b24ad90aae.png?v=1740489608&width=1600 | https://skylux.eu/cdn/shop/products/Vast_16_00_e7a92374-7e26-445c-b42f-6d0dfb36e6eb.png?v=1740489608&width=1600 | //skylux.eu/cdn/shop/files/TD_EN.zip?v=12277087538240636034 | <p> With the <strong>PVC Curb 75x125 cm</strong>, you choose flawless and completely watertight installation of your skylight or flat roof window. This PVC curb forms the essential, secure bridge between your roof covering and the window, ensuring natural drainage so that rainwater never remains on your flat roof. Where wooden structures can shrink, rot, or crack over time, this high-quality synthetic material provides a stable, maintenance-free base that permanently eliminates heat loss and thermal bridges. Whether you are a skilled DIYer or a professional installer, the well-designed system is created for fast, logical installation and can be seamlessly integrated with any type of roof membrane. </p> <p> The curb adapts effortlessly to your requirements and is suitable for both fixed glazing and opening systems for comfortable ventilation or smoke extraction. Tailor the design to your specific project: choose a sloped version to capture the maximum amount of daylight and distribute it evenly throughout the room, or opt for the straight version as the ultimate renovation solution. A durable, safe, and smart choice for any construction or renovation project. </p> | pvc-opstand-750x1250 | 8183541661973 | 44600493441301
Curbs | PVC Curb | Skylux | PVC Curb 75x125 cm | Openable version / Straight Curb 16/00 - 16 cm high for skylight 750 x 1250 / Clearance size = Roof opening / Single electric spindle 230 V | 64066 | 5412970640660 | 1396.35 | Yes | 5-10 | 18.76 | Fixed or openable? | Openable version | Curb type | Straight Curb 16/00 - 16 cm high for skylight 750 x 1250 / Clearance size = Roof opening | Opening system | Single electric spindle 230 V | 750 x 1250 mm | 1250 | 750 |  |  | 1.79 | Rectangular |  | PVC Curb | C05P |  | With the PVC Curb 75x125 cm, you choose flawless and completely watertight installation of your skylight or flat roof window. This PVC curb forms the essential, secure bridge between your roof covering and the window, ensuring natural drainage so that rainwater never remains on your flat roof. Where wooden structures can shrink, rot, or crack over time, this high-quality synthetic material provides a stable, maintenance-free base that permanently eliminates heat loss and thermal bridges. Whether you are a skilled DIYer or a professional installer, the well-designed system is created for fast, logical installation and can be seamlessly integrated with any type of roof membrane. The curb adapts effortlessly to your requirements and is suitable for both fixed glazing and opening systems for comfortable ventilation or smoke extraction. Tailor the design to your specific project: choose a sloped version to capture the maximum amount of daylight and distribute it evenly throughout the room, or opt for the straight version as the ultimate renovation solution. A durable, safe, and smart choice for any construction or renovation project. | https://skylux.eu/en/products/pvc-opstand-750x1250?variant=44600493474069 | https://skylux.eu/cdn/shop/products/Opengaand_Recht_5194f719-d1dd-4c00-abfc-a70e5b60a04e.png?v=1740489608&width=1600 | https://skylux.eu/cdn/shop/files/PVC-Opstand-75x125-cm-PVC-Opstand.png?v=1741090188&width=1600 | https://skylux.eu/cdn/shop/files/PVC-Opstand-750-x-1250-PVC-Opstand.jpg?v=1740489608&width=1600 | https://skylux.eu/cdn/shop/products/Vast_16_20_8cbb7e9d-6d94-4ce6-b5f6-74b24ad90aae.png?v=1740489608&width=1600 | https://skylux.eu/cdn/shop/products/Vast_16_00_e7a92374-7e26-445c-b42f-6d0dfb36e6eb.png?v=1740489608&width=1600 | //skylux.eu/cdn/shop/files/TD_EN.zip?v=12277087538240636034 | <p> With the <strong>PVC Curb 75x125 cm</strong>, you choose flawless and completely watertight installation of your skylight or flat roof window. This PVC curb forms the essential, secure bridge between your roof covering and the window, ensuring natural drainage so that rainwater never remains on your flat roof. Where wooden structures can shrink, rot, or crack over time, this high-quality synthetic material provides a stable, maintenance-free base that permanently eliminates heat loss and thermal bridges. Whether you are a skilled DIYer or a professional installer, the well-designed system is created for fast, logical installation and can be seamlessly integrated with any type of roof membrane. </p> <p> The curb adapts effortlessly to your requirements and is suitable for both fixed glazing and opening systems for comfortable ventilation or smoke extraction. Tailor the design to your specific project: choose a sloped version to capture the maximum amount of daylight and distribute it evenly throughout the room, or opt for the straight version as the ultimate renovation solution. A durable, safe, and smart choice for any construction or renovation project. </p> | pvc-opstand-750x1250 | 8183541661973 | 44600493474069
Curbs | PVC Curb | Skylux | PVC Curb 75x125 cm | Openable version / Straight Curb 16/00 - 16 cm high for skylight 750 x 1250 / Clearance size = Roof opening / Single electric chain actuator | 63962 | 5412970639626 | 1396.35 | Yes | 5-10 | 18.42 | Fixed or openable? | Openable version | Curb type | Straight Curb 16/00 - 16 cm high for skylight 750 x 1250 / Clearance size = Roof opening | Opening system | Single electric chain actuator | 750 x 1250 mm | 1250 | 750 |  |  | 1.79 | Rectangular |  | PVC Curb | C05P |  | With the PVC Curb 75x125 cm, you choose flawless and completely watertight installation of your skylight or flat roof window. This PVC curb forms the essential, secure bridge between your roof covering and the window, ensuring natural drainage so that rainwater never remains on your flat roof. Where wooden structures can shrink, rot, or crack over time, this high-quality synthetic material provides a stable, maintenance-free base that permanently eliminates heat loss and thermal bridges. Whether you are a skilled DIYer or a professional installer, the well-designed system is created for fast, logical installation and can be seamlessly integrated with any type of roof membrane. The curb adapts effortlessly to your requirements and is suitable for both fixed glazing and opening systems for comfortable ventilation or smoke extraction. Tailor the design to your specific project: choose a sloped version to capture the maximum amount of daylight and distribute it evenly throughout the room, or opt for the straight version as the ultimate renovation solution. A durable, safe, and smart choice for any construction or renovation project. | https://skylux.eu/en/products/pvc-opstand-750x1250?variant=44600493506837 | https://skylux.eu/cdn/shop/products/Opengaand_Recht_5194f719-d1dd-4c00-abfc-a70e5b60a04e.png?v=1740489608&width=1600 | https://skylux.eu/cdn/shop/files/PVC-Opstand-75x125-cm-PVC-Opstand.png?v=1741090188&width=1600 | https://skylux.eu/cdn/shop/files/PVC-Opstand-750-x-1250-PVC-Opstand.jpg?v=1740489608&width=1600 | https://skylux.eu/cdn/shop/products/Vast_16_20_8cbb7e9d-6d94-4ce6-b5f6-74b24ad90aae.png?v=1740489608&width=1600 | https://skylux.eu/cdn/shop/products/Vast_16_00_e7a92374-7e26-445c-b42f-6d0dfb36e6eb.png?v=1740489608&width=1600 | //skylux.eu/cdn/shop/files/TD_EN.zip?v=12277087538240636034 | <p> With the <strong>PVC Curb 75x125 cm</strong>, you choose flawless and completely watertight installation of your skylight or flat roof window. This PVC curb forms the essential, secure bridge between your roof covering and the window, ensuring natural drainage so that rainwater never remains on your flat roof. Where wooden structures can shrink, rot, or crack over time, this high-quality synthetic material provides a stable, maintenance-free base that permanently eliminates heat loss and thermal bridges. Whether you are a skilled DIYer or a professional installer, the well-designed system is created for fast, logical installation and can be seamlessly integrated with any type of roof membrane. </p> <p> The curb adapts effortlessly to your requirements and is suitable for both fixed glazing and opening systems for comfortable ventilation or smoke extraction. Tailor the design to your specific project: choose a sloped version to capture the maximum amount of daylight and distribute it evenly throughout the room, or opt for the straight version as the ultimate renovation solution. A durable, safe, and smart choice for any construction or renovation project. </p> | pvc-opstand-750x1250 | 8183541661973 | 44600493506837
Curbs | PVC Curb | Skylux | PVC Curb 75x125 cm | Openable version / Straight Curb 16/00 - 16 cm high for skylight 750 x 1250 / Clearance size = Roof opening / Manual chain spindle | 53035 | 5412970530350 | 1003.1 | Yes | 5-10 | 17.24 | Fixed or openable? | Openable version | Curb type | Straight Curb 16/00 - 16 cm high for skylight 750 x 1250 / Clearance size = Roof opening | Opening system | Manual chain spindle | 750 x 1250 mm | 1250 | 750 |  |  | 1.79 | Rectangular |  | PVC Curb | C05P |  | With the PVC Curb 75x125 cm, you choose flawless and completely watertight installation of your skylight or flat roof window. This PVC curb forms the essential, secure bridge between your roof covering and the window, ensuring natural drainage so that rainwater never remains on your flat roof. Where wooden structures can shrink, rot, or crack over time, this high-quality synthetic material provides a stable, maintenance-free base that permanently eliminates heat loss and thermal bridges. Whether you are a skilled DIYer or a professional installer, the well-designed system is created for fast, logical installation and can be seamlessly integrated with any type of roof membrane. The curb adapts effortlessly to your requirements and is suitable for both fixed glazing and opening systems for comfortable ventilation or smoke extraction. Tailor the design to your specific project: choose a sloped version to capture the maximum amount of daylight and distribute it evenly throughout the room, or opt for the straight version as the ultimate renovation solution. A durable, safe, and smart choice for any construction or renovation project. | https://skylux.eu/en/products/pvc-opstand-750x1250?variant=44600493539605 | https://skylux.eu/cdn/shop/products/Opengaand_Recht_5194f719-d1dd-4c00-abfc-a70e5b60a04e.png?v=1740489608&width=1600 | https://skylux.eu/cdn/shop/files/PVC-Opstand-75x125-cm-PVC-Opstand.png?v=1741090188&width=1600 | https://skylux.eu/cdn/shop/files/PVC-Opstand-750-x-1250-PVC-Opstand.jpg?v=1740489608&width=1600 | https://skylux.eu/cdn/shop/products/Vast_16_20_8cbb7e9d-6d94-4ce6-b5f6-74b24ad90aae.png?v=1740489608&width=1600 | https://skylux.eu/cdn/shop/products/Vast_16_00_e7a92374-7e26-445c-b42f-6d0dfb36e6eb.png?v=1740489608&width=1600 | //skylux.eu/cdn/shop/files/TD_EN.zip?v=12277087538240636034 | <p> With the <strong>PVC Curb 75x125 cm</strong>, you choose flawless and completely watertight installation of your skylight or flat roof window. This PVC curb forms the essential, secure bridge between your roof covering and the window, ensuring natural drainage so that rainwater never remains on your flat roof. Where wooden structures can shrink, rot, or crack over time, this high-quality synthetic material provides a stable, maintenance-free base that permanently eliminates heat loss and thermal bridges. Whether you are a skilled DIYer or a professional installer, the well-designed system is created for fast, logical installation and can be seamlessly integrated with any type of roof membrane. </p> <p> The curb adapts effortlessly to your requirements and is suitable for both fixed glazing and opening systems for comfortable ventilation or smoke extraction. Tailor the design to your specific project: choose a sloped version to capture the maximum amount of daylight and distribute it evenly throughout the room, or opt for the straight version as the ultimate renovation solution. A durable, safe, and smart choice for any construction or renovation project. </p> | pvc-opstand-750x1250 | 8183541661973 | 44600493539605
Curbs | PVC Curb | Skylux | PVC Curb 75x125 cm | Openable version / Straight Curb 16/00 - 16 cm high for skylight 750 x 1250 / Clearance size = Roof opening / Single manual spindle with eye | 53142 | 5412970531425 | 905.1 | Yes | 5-10 | 17.17 | Fixed or openable? | Openable version | Curb type | Straight Curb 16/00 - 16 cm high for skylight 750 x 1250 / Clearance size = Roof opening | Opening system | Single manual spindle with eye | 750 x 1250 mm | 1250 | 750 |  |  | 1.79 | Rectangular |  | PVC Curb | C05P |  | With the PVC Curb 75x125 cm, you choose flawless and completely watertight installation of your skylight or flat roof window. This PVC curb forms the essential, secure bridge between your roof covering and the window, ensuring natural drainage so that rainwater never remains on your flat roof. Where wooden structures can shrink, rot, or crack over time, this high-quality synthetic material provides a stable, maintenance-free base that permanently eliminates heat loss and thermal bridges. Whether you are a skilled DIYer or a professional installer, the well-designed system is created for fast, logical installation and can be seamlessly integrated with any type of roof membrane. The curb adapts effortlessly to your requirements and is suitable for both fixed glazing and opening systems for comfortable ventilation or smoke extraction. Tailor the design to your specific project: choose a sloped version to capture the maximum amount of daylight and distribute it evenly throughout the room, or opt for the straight version as the ultimate renovation solution. A durable, safe, and smart choice for any construction or renovation project. | https://skylux.eu/en/products/pvc-opstand-750x1250?variant=44600493572373 | https://skylux.eu/cdn/shop/products/Opengaand_Recht_5194f719-d1dd-4c00-abfc-a70e5b60a04e.png?v=1740489608&width=1600 | https://skylux.eu/cdn/shop/files/PVC-Opstand-75x125-cm-PVC-Opstand.png?v=1741090188&width=1600 | https://skylux.eu/cdn/shop/files/PVC-Opstand-750-x-1250-PVC-Opstand.jpg?v=1740489608&width=1600 | https://skylux.eu/cdn/shop/products/Vast_16_20_8cbb7e9d-6d94-4ce6-b5f6-74b24ad90aae.png?v=1740489608&width=1600 | https://skylux.eu/cdn/shop/products/Vast_16_00_e7a92374-7e26-445c-b42f-6d0dfb36e6eb.png?v=1740489608&width=1600 | //skylux.eu/cdn/shop/files/TD_EN.zip?v=12277087538240636034 | <p> With the <strong>PVC Curb 75x125 cm</strong>, you choose flawless and completely watertight installation of your skylight or flat roof window. This PVC curb forms the essential, secure bridge between your roof covering and the window, ensuring natural drainage so that rainwater never remains on your flat roof. Where wooden structures can shrink, rot, or crack over time, this high-quality synthetic material provides a stable, maintenance-free base that permanently eliminates heat loss and thermal bridges. Whether you are a skilled DIYer or a professional installer, the well-designed system is created for fast, logical installation and can be seamlessly integrated with any type of roof membrane. </p> <p> The curb adapts effortlessly to your requirements and is suitable for both fixed glazing and opening systems for comfortable ventilation or smoke extraction. Tailor the design to your specific project: choose a sloped version to capture the maximum amount of daylight and distribute it evenly throughout the room, or opt for the straight version as the ultimate renovation solution. A durable, safe, and smart choice for any construction or renovation project. </p> | pvc-opstand-750x1250 | 8183541661973 | 44600493572373
Curbs | PVC Curb | Skylux | PVC Curb 75x125 cm | Openable version / Splayed curb 30/20 - 30 cm high for skylight / flat roof window 750 x 1250 - Please note! Roof opening = 950 x 1450 / Single electric spindle 230 V | 65224 | 5412970652243 | 1703.7 | Yes | 5-10 | 32.94 | Fixed or openable? | Openable version | Curb type | Splayed curb 30/20 - 30 cm high for skylight / flat roof window 750 x 1250 - Please note! Roof opening = 950 x 1450 | Opening system | Single electric spindle 230 V | 750 x 1250 mm | 1250 | 750 |  |  | 1.79 | Rectangular |  | PVC Curb | C05P |  | With the PVC Curb 75x125 cm, you choose flawless and completely watertight installation of your skylight or flat roof window. This PVC curb forms the essential, secure bridge between your roof covering and the window, ensuring natural drainage so that rainwater never remains on your flat roof. Where wooden structures can shrink, rot, or crack over time, this high-quality synthetic material provides a stable, maintenance-free base that permanently eliminates heat loss and thermal bridges. Whether you are a skilled DIYer or a professional installer, the well-designed system is created for fast, logical installation and can be seamlessly integrated with any type of roof membrane. The curb adapts effortlessly to your requirements and is suitable for both fixed glazing and opening systems for comfortable ventilation or smoke extraction. Tailor the design to your specific project: choose a sloped version to capture the maximum amount of daylight and distribute it evenly throughout the room, or opt for the straight version as the ultimate renovation solution. A durable, safe, and smart choice for any construction or renovation project. | https://skylux.eu/en/products/pvc-opstand-750x1250?variant=44600493605141 | https://skylux.eu/cdn/shop/products/Opengaand_30_20_cb11c62f-b18f-466c-ae6a-054ca486b2e2.png?v=1740489608&width=1600 | https://skylux.eu/cdn/shop/files/PVC-Opstand-75x125-cm-PVC-Opstand.png?v=1741090188&width=1600 | https://skylux.eu/cdn/shop/files/PVC-Opstand-750-x-1250-PVC-Opstand.jpg?v=1740489608&width=1600 | https://skylux.eu/cdn/shop/products/Vast_16_20_8cbb7e9d-6d94-4ce6-b5f6-74b24ad90aae.png?v=1740489608&width=1600 | https://skylux.eu/cdn/shop/products/Vast_16_00_e7a92374-7e26-445c-b42f-6d0dfb36e6eb.png?v=1740489608&width=1600 | //skylux.eu/cdn/shop/files/TD_EN.zip?v=12277087538240636034 | <p> With the <strong>PVC Curb 75x125 cm</strong>, you choose flawless and completely watertight installation of your skylight or flat roof window. This PVC curb forms the essential, secure bridge between your roof covering and the window, ensuring natural drainage so that rainwater never remains on your flat roof. Where wooden structures can shrink, rot, or crack over time, this high-quality synthetic material provides a stable, maintenance-free base that permanently eliminates heat loss and thermal bridges. Whether you are a skilled DIYer or a professional installer, the well-designed system is created for fast, logical installation and can be seamlessly integrated with any type of roof membrane. </p> <p> The curb adapts effortlessly to your requirements and is suitable for both fixed glazing and opening systems for comfortable ventilation or smoke extraction. Tailor the design to your specific project: choose a sloped version to capture the maximum amount of daylight and distribute it evenly throughout the room, or opt for the straight version as the ultimate renovation solution. A durable, safe, and smart choice for any construction or renovation project. </p> | pvc-opstand-750x1250 | 8183541661973 | 44600493605141
Curbs | PVC Curb | Skylux | PVC Curb 75x125 cm | Openable version / Splayed curb 30/20 - 30 cm high for skylight / flat roof window 750 x 1250 - Please note! Roof opening = 950 x 1450 / Single electric chain actuator | 65121 | 5412970651215 | 1703.7 | Yes | 5-10 | 32.6 | Fixed or openable? | Openable version | Curb type | Splayed curb 30/20 - 30 cm high for skylight / flat roof window 750 x 1250 - Please note! Roof opening = 950 x 1450 | Opening system | Single electric chain actuator | 750 x 1250 mm | 1250 | 750 |  |  | 1.79 | Rectangular |  | PVC Curb | C05P |  | With the PVC Curb 75x125 cm, you choose flawless and completely watertight installation of your skylight or flat roof window. This PVC curb forms the essential, secure bridge between your roof covering and the window, ensuring natural drainage so that rainwater never remains on your flat roof. Where wooden structures can shrink, rot, or crack over time, this high-quality synthetic material provides a stable, maintenance-free base that permanently eliminates heat loss and thermal bridges. Whether you are a skilled DIYer or a professional installer, the well-designed system is created for fast, logical installation and can be seamlessly integrated with any type of roof membrane. The curb adapts effortlessly to your requirements and is suitable for both fixed glazing and opening systems for comfortable ventilation or smoke extraction. Tailor the design to your specific project: choose a sloped version to capture the maximum amount of daylight and distribute it evenly throughout the room, or opt for the straight version as the ultimate renovation solution. A durable, safe, and smart choice for any construction or renovation project. | https://skylux.eu/en/products/pvc-opstand-750x1250?variant=44600493637909 | https://skylux.eu/cdn/shop/products/Opengaand_30_20_cb11c62f-b18f-466c-ae6a-054ca486b2e2.png?v=1740489608&width=1600 | https://skylux.eu/cdn/shop/files/PVC-Opstand-75x125-cm-PVC-Opstand.png?v=1741090188&width=1600 | https://skylux.eu/cdn/shop/files/PVC-Opstand-750-x-1250-PVC-Opstand.jpg?v=1740489608&width=1600 | https://skylux.eu/cdn/shop/products/Vast_16_20_8cbb7e9d-6d94-4ce6-b5f6-74b24ad90aae.png?v=1740489608&width=1600 | https://skylux.eu/cdn/shop/products/Vast_16_00_e7a92374-7e26-445c-b42f-6d0dfb36e6eb.png?v=1740489608&width=1600 | //skylux.eu/cdn/shop/files/TD_EN.zip?v=12277087538240636034 | <p> With the <strong>PVC Curb 75x125 cm</strong>, you choose flawless and completely watertight installation of your skylight or flat roof window. This PVC curb forms the essential, secure bridge between your roof covering and the window, ensuring natural drainage so that rainwater never remains on your flat roof. Where wooden structures can shrink, rot, or crack over time, this high-quality synthetic material provides a stable, maintenance-free base that permanently eliminates heat loss and thermal bridges. Whether you are a skilled DIYer or a professional installer, the well-designed system is created for fast, logical installation and can be seamlessly integrated with any type of roof membrane. </p> <p> The curb adapts effortlessly to your requirements and is suitable for both fixed glazing and opening systems for comfortable ventilation or smoke extraction. Tailor the design to your specific project: choose a sloped version to capture the maximum amount of daylight and distribute it evenly throughout the room, or opt for the straight version as the ultimate renovation solution. A durable, safe, and smart choice for any construction or renovation project. </p> | pvc-opstand-750x1250 | 8183541661973 | 44600493637909
Curbs | PVC Curb | Skylux | PVC Curb 75x125 cm | Openable version / Splayed curb 30/20 - 30 cm high for skylight / flat roof window 750 x 1250 - Please note! Roof opening = 950 x 1450 / Manual chain spindle | 53719 | 5412970537199 | 1310.45 | Yes | 5-10 | 31.42 | Fixed or openable? | Openable version | Curb type | Splayed curb 30/20 - 30 cm high for skylight / flat roof window 750 x 1250 - Please note! Roof opening = 950 x 1450 | Opening system | Manual chain spindle | 750 x 1250 mm | 1250 | 750 |  |  | 1.79 | Rectangular |  | PVC Curb | C05P |  | With the PVC Curb 75x125 cm, you choose flawless and completely watertight installation of your skylight or flat roof window. This PVC curb forms the essential, secure bridge between your roof covering and the window, ensuring natural drainage so that rainwater never remains on your flat roof. Where wooden structures can shrink, rot, or crack over time, this high-quality synthetic material provides a stable, maintenance-free base that permanently eliminates heat loss and thermal bridges. Whether you are a skilled DIYer or a professional installer, the well-designed system is created for fast, logical installation and can be seamlessly integrated with any type of roof membrane. The curb adapts effortlessly to your requirements and is suitable for both fixed glazing and opening systems for comfortable ventilation or smoke extraction. Tailor the design to your specific project: choose a sloped version to capture the maximum amount of daylight and distribute it evenly throughout the room, or opt for the straight version as the ultimate renovation solution. A durable, safe, and smart choice for any construction or renovation project. | https://skylux.eu/en/products/pvc-opstand-750x1250?variant=44600493670677 | https://skylux.eu/cdn/shop/products/Opengaand_30_20_cb11c62f-b18f-466c-ae6a-054ca486b2e2.png?v=1740489608&width=1600 | https://skylux.eu/cdn/shop/files/PVC-Opstand-75x125-cm-PVC-Opstand.png?v=1741090188&width=1600 | https://skylux.eu/cdn/shop/files/PVC-Opstand-750-x-1250-PVC-Opstand.jpg?v=1740489608&width=1600 | https://skylux.eu/cdn/shop/products/Vast_16_20_8cbb7e9d-6d94-4ce6-b5f6-74b24ad90aae.png?v=1740489608&width=1600 | https://skylux.eu/cdn/shop/products/Vast_16_00_e7a92374-7e26-445c-b42f-6d0dfb36e6eb.png?v=1740489608&width=1600 | //skylux.eu/cdn/shop/files/TD_EN.zip?v=12277087538240636034 | <p> With the <strong>PVC Curb 75x125 cm</strong>, you choose flawless and completely watertight installation of your skylight or flat roof window. This PVC curb forms the essential, secure bridge between your roof covering and the window, ensuring natural drainage so that rainwater never remains on your flat roof. Where wooden structures can shrink, rot, or crack over time, this high-quality synthetic material provides a stable, maintenance-free base that permanently eliminates heat loss and thermal bridges. Whether you are a skilled DIYer or a professional installer, the well-designed system is created for fast, logical installation and can be seamlessly integrated with any type of roof membrane. </p> <p> The curb adapts effortlessly to your requirements and is suitable for both fixed glazing and opening systems for comfortable ventilation or smoke extraction. Tailor the design to your specific project: choose a sloped version to capture the maximum amount of daylight and distribute it evenly throughout the room, or opt for the straight version as the ultimate renovation solution. A durable, safe, and smart choice for any construction or renovation project. </p> | pvc-opstand-750x1250 | 8183541661973 | 44600493670677
Curbs | PVC Curb | Skylux | PVC Curb 75x125 cm | Openable version / Splayed curb 30/20 - 30 cm high for skylight / flat roof window 750 x 1250 - Please note! Roof opening = 950 x 1450 / Single manual spindle with eye | 53822 | 5412970538226 | 1212.45 | Yes | 5-10 | 31.35 | Fixed or openable? | Openable version | Curb type | Splayed curb 30/20 - 30 cm high for skylight / flat roof window 750 x 1250 - Please note! Roof opening = 950 x 1450 | Opening system | Single manual spindle with eye | 750 x 1250 mm | 1250 | 750 |  |  | 1.79 | Rectangular |  | PVC Curb | C05P |  | With the PVC Curb 75x125 cm, you choose flawless and completely watertight installation of your skylight or flat roof window. This PVC curb forms the essential, secure bridge between your roof covering and the window, ensuring natural drainage so that rainwater never remains on your flat roof. Where wooden structures can shrink, rot, or crack over time, this high-quality synthetic material provides a stable, maintenance-free base that permanently eliminates heat loss and thermal bridges. Whether you are a skilled DIYer or a professional installer, the well-designed system is created for fast, logical installation and can be seamlessly integrated with any type of roof membrane. The curb adapts effortlessly to your requirements and is suitable for both fixed glazing and opening systems for comfortable ventilation or smoke extraction. Tailor the design to your specific project: choose a sloped version to capture the maximum amount of daylight and distribute it evenly throughout the room, or opt for the straight version as the ultimate renovation solution. A durable, safe, and smart choice for any construction or renovation project. | https://skylux.eu/en/products/pvc-opstand-750x1250?variant=44600493703445 | https://skylux.eu/cdn/shop/products/Opengaand_30_20_cb11c62f-b18f-466c-ae6a-054ca486b2e2.png?v=1740489608&width=1600 | https://skylux.eu/cdn/shop/files/PVC-Opstand-75x125-cm-PVC-Opstand.png?v=1741090188&width=1600 | https://skylux.eu/cdn/shop/files/PVC-Opstand-750-x-1250-PVC-Opstand.jpg?v=1740489608&width=1600 | https://skylux.eu/cdn/shop/products/Vast_16_20_8cbb7e9d-6d94-4ce6-b5f6-74b24ad90aae.png?v=1740489608&width=1600 | https://skylux.eu/cdn/shop/products/Vast_16_00_e7a92374-7e26-445c-b42f-6d0dfb36e6eb.png?v=1740489608&width=1600 | //skylux.eu/cdn/shop/files/TD_EN.zip?v=12277087538240636034 | <p> With the <strong>PVC Curb 75x125 cm</strong>, you choose flawless and completely watertight installation of your skylight or flat roof window. This PVC curb forms the essential, secure bridge between your roof covering and the window, ensuring natural drainage so that rainwater never remains on your flat roof. Where wooden structures can shrink, rot, or crack over time, this high-quality synthetic material provides a stable, maintenance-free base that permanently eliminates heat loss and thermal bridges. Whether you are a skilled DIYer or a professional installer, the well-designed system is created for fast, logical installation and can be seamlessly integrated with any type of roof membrane. </p> <p> The curb adapts effortlessly to your requirements and is suitable for both fixed glazing and opening systems for comfortable ventilation or smoke extraction. Tailor the design to your specific project: choose a sloped version to capture the maximum amount of daylight and distribute it evenly throughout the room, or opt for the straight version as the ultimate renovation solution. A durable, safe, and smart choice for any construction or renovation project. </p> | pvc-opstand-750x1250 | 8183541661973 | 44600493703445
Curbs | PVC Curb | Skylux | PVC Curb 75x125 cm | Openable version / Splayed curb 35/30 - 35 cm high for skylight / flat roof window 750 x 1250 - Please note! Roof opening = 1050 x 1550 / Single electric spindle 230 V | 65614 | 5412970656142 | 1951.75 | Yes | 5-10 | 28.69 | Fixed or openable? | Openable version | Curb type | Splayed curb 35/30 - 35 cm high for skylight / flat roof window 750 x 1250 - Please note! Roof opening = 1050 x 1550 | Opening system | Single electric spindle 230 V | 750 x 1250 mm | 1250 | 750 |  |  | 1.79 | Rectangular |  | PVC Curb | C05P |  | With the PVC Curb 75x125 cm, you choose flawless and completely watertight installation of your skylight or flat roof window. This PVC curb forms the essential, secure bridge between your roof covering and the window, ensuring natural drainage so that rainwater never remains on your flat roof. Where wooden structures can shrink, rot, or crack over time, this high-quality synthetic material provides a stable, maintenance-free base that permanently eliminates heat loss and thermal bridges. Whether you are a skilled DIYer or a professional installer, the well-designed system is created for fast, logical installation and can be seamlessly integrated with any type of roof membrane. The curb adapts effortlessly to your requirements and is suitable for both fixed glazing and opening systems for comfortable ventilation or smoke extraction. Tailor the design to your specific project: choose a sloped version to capture the maximum amount of daylight and distribute it evenly throughout the room, or opt for the straight version as the ultimate renovation solution. A durable, safe, and smart choice for any construction or renovation project. | https://skylux.eu/en/products/pvc-opstand-750x1250?variant=44600493736213 | https://skylux.eu/cdn/shop/products/Opengaand_35_30_0e75f69c-28d1-4ad7-91f1-285c954c1a20.png?v=1740489608&width=1600 | https://skylux.eu/cdn/shop/files/PVC-Opstand-75x125-cm-PVC-Opstand.png?v=1741090188&width=1600 | https://skylux.eu/cdn/shop/files/PVC-Opstand-750-x-1250-PVC-Opstand.jpg?v=1740489608&width=1600 | https://skylux.eu/cdn/shop/products/Vast_16_20_8cbb7e9d-6d94-4ce6-b5f6-74b24ad90aae.png?v=1740489608&width=1600 | https://skylux.eu/cdn/shop/products/Vast_16_00_e7a92374-7e26-445c-b42f-6d0dfb36e6eb.png?v=1740489608&width=1600 | //skylux.eu/cdn/shop/files/TD_EN.zip?v=12277087538240636034 | <p> With the <strong>PVC Curb 75x125 cm</strong>, you choose flawless and completely watertight installation of your skylight or flat roof window. This PVC curb forms the essential, secure bridge between your roof covering and the window, ensuring natural drainage so that rainwater never remains on your flat roof. Where wooden structures can shrink, rot, or crack over time, this high-quality synthetic material provides a stable, maintenance-free base that permanently eliminates heat loss and thermal bridges. Whether you are a skilled DIYer or a professional installer, the well-designed system is created for fast, logical installation and can be seamlessly integrated with any type of roof membrane. </p> <p> The curb adapts effortlessly to your requirements and is suitable for both fixed glazing and opening systems for comfortable ventilation or smoke extraction. Tailor the design to your specific project: choose a sloped version to capture the maximum amount of daylight and distribute it evenly throughout the room, or opt for the straight version as the ultimate renovation solution. A durable, safe, and smart choice for any construction or renovation project. </p> | pvc-opstand-750x1250 | 8183541661973 | 44600493736213
Curbs | PVC Curb | Skylux | PVC Curb 75x125 cm | Openable version / Splayed curb 35/30 - 35 cm high for skylight / flat roof window 750 x 1250 - Please note! Roof opening = 1050 x 1550 / Single electric chain actuator | 65522 | 5412970655220 | 1951.75 | Yes | 5-10 | 28.35 | Fixed or openable? | Openable version | Curb type | Splayed curb 35/30 - 35 cm high for skylight / flat roof window 750 x 1250 - Please note! Roof opening = 1050 x 1550 | Opening system | Single electric chain actuator | 750 x 1250 mm | 1250 | 750 |  |  | 1.79 | Rectangular |  | PVC Curb | C05P |  | With the PVC Curb 75x125 cm, you choose flawless and completely watertight installation of your skylight or flat roof window. This PVC curb forms the essential, secure bridge between your roof covering and the window, ensuring natural drainage so that rainwater never remains on your flat roof. Where wooden structures can shrink, rot, or crack over time, this high-quality synthetic material provides a stable, maintenance-free base that permanently eliminates heat loss and thermal bridges. Whether you are a skilled DIYer or a professional installer, the well-designed system is created for fast, logical installation and can be seamlessly integrated with any type of roof membrane. The curb adapts effortlessly to your requirements and is suitable for both fixed glazing and opening systems for comfortable ventilation or smoke extraction. Tailor the design to your specific project: choose a sloped version to capture the maximum amount of daylight and distribute it evenly throughout the room, or opt for the straight version as the ultimate renovation solution. A durable, safe, and smart choice for any construction or renovation project. | https://skylux.eu/en/products/pvc-opstand-750x1250?variant=44600493768981 | https://skylux.eu/cdn/shop/products/Opengaand_35_30_0e75f69c-28d1-4ad7-91f1-285c954c1a20.png?v=1740489608&width=1600 | https://skylux.eu/cdn/shop/files/PVC-Opstand-75x125-cm-PVC-Opstand.png?v=1741090188&width=1600 | https://skylux.eu/cdn/shop/files/PVC-Opstand-750-x-1250-PVC-Opstand.jpg?v=1740489608&width=1600 | https://skylux.eu/cdn/shop/products/Vast_16_20_8cbb7e9d-6d94-4ce6-b5f6-74b24ad90aae.png?v=1740489608&width=1600 | https://skylux.eu/cdn/shop/products/Vast_16_00_e7a92374-7e26-445c-b42f-6d0dfb36e6eb.png?v=1740489608&width=1600 | //skylux.eu/cdn/shop/files/TD_EN.zip?v=12277087538240636034 | <p> With the <strong>PVC Curb 75x125 cm</strong>, you choose flawless and completely watertight installation of your skylight or flat roof window. This PVC curb forms the essential, secure bridge between your roof covering and the window, ensuring natural drainage so that rainwater never remains on your flat roof. Where wooden structures can shrink, rot, or crack over time, this high-quality synthetic material provides a stable, maintenance-free base that permanently eliminates heat loss and thermal bridges. Whether you are a skilled DIYer or a professional installer, the well-designed system is created for fast, logical installation and can be seamlessly integrated with any type of roof membrane. </p> <p> The curb adapts effortlessly to your requirements and is suitable for both fixed glazing and opening systems for comfortable ventilation or smoke extraction. Tailor the design to your specific project: choose a sloped version to capture the maximum amount of daylight and distribute it evenly throughout the room, or opt for the straight version as the ultimate renovation solution. A durable, safe, and smart choice for any construction or renovation project. </p> | pvc-opstand-750x1250 | 8183541661973 | 44600493768981
Curbs | PVC Curb | Skylux | PVC Curb 75x125 cm | Openable version / Splayed curb 35/30 - 35 cm high for skylight / flat roof window 750 x 1250 - Please note! Roof opening = 1050 x 1550 / Manual chain spindle | 53860 | 5412970538608 | 1558.5 | Yes | 5-10 | 27.17 | Fixed or openable? | Openable version | Curb type | Splayed curb 35/30 - 35 cm high for skylight / flat roof window 750 x 1250 - Please note! Roof opening = 1050 x 1550 | Opening system | Manual chain spindle | 750 x 1250 mm | 1250 | 750 |  |  | 1.79 | Rectangular |  | PVC Curb | C05P |  | With the PVC Curb 75x125 cm, you choose flawless and completely watertight installation of your skylight or flat roof window. This PVC curb forms the essential, secure bridge between your roof covering and the window, ensuring natural drainage so that rainwater never remains on your flat roof. Where wooden structures can shrink, rot, or crack over time, this high-quality synthetic material provides a stable, maintenance-free base that permanently eliminates heat loss and thermal bridges. Whether you are a skilled DIYer or a professional installer, the well-designed system is created for fast, logical installation and can be seamlessly integrated with any type of roof membrane. The curb adapts effortlessly to your requirements and is suitable for both fixed glazing and opening systems for comfortable ventilation or smoke extraction. Tailor the design to your specific project: choose a sloped version to capture the maximum amount of daylight and distribute it evenly throughout the room, or opt for the straight version as the ultimate renovation solution. A durable, safe, and smart choice for any construction or renovation project. | https://skylux.eu/en/products/pvc-opstand-750x1250?variant=44600493801749 | https://skylux.eu/cdn/shop/products/Opengaand_35_30_0e75f69c-28d1-4ad7-91f1-285c954c1a20.png?v=1740489608&width=1600 | https://skylux.eu/cdn/shop/files/PVC-Opstand-75x125-cm-PVC-Opstand.png?v=1741090188&width=1600 | https://skylux.eu/cdn/shop/files/PVC-Opstand-750-x-1250-PVC-Opstand.jpg?v=1740489608&width=1600 | https://skylux.eu/cdn/shop/products/Vast_16_20_8cbb7e9d-6d94-4ce6-b5f6-74b24ad90aae.png?v=1740489608&width=1600 | https://skylux.eu/cdn/shop/products/Vast_16_00_e7a92374-7e26-445c-b42f-6d0dfb36e6eb.png?v=1740489608&width=1600 | //skylux.eu/cdn/shop/files/TD_EN.zip?v=12277087538240636034 | <p> With the <strong>PVC Curb 75x125 cm</strong>, you choose flawless and completely watertight installation of your skylight or flat roof window. This PVC curb forms the essential, secure bridge between your roof covering and the window, ensuring natural drainage so that rainwater never remains on your flat roof. Where wooden structures can shrink, rot, or crack over time, this high-quality synthetic material provides a stable, maintenance-free base that permanently eliminates heat loss and thermal bridges. Whether you are a skilled DIYer or a professional installer, the well-designed system is created for fast, logical installation and can be seamlessly integrated with any type of roof membrane. </p> <p> The curb adapts effortlessly to your requirements and is suitable for both fixed glazing and opening systems for comfortable ventilation or smoke extraction. Tailor the design to your specific project: choose a sloped version to capture the maximum amount of daylight and distribute it evenly throughout the room, or opt for the straight version as the ultimate renovation solution. A durable, safe, and smart choice for any construction or renovation project. </p> | pvc-opstand-750x1250 | 8183541661973 | 44600493801749
Curbs | PVC Curb | Skylux | PVC Curb 75x125 cm | Openable version / Splayed curb 35/30 - 35 cm high for skylight / flat roof window 750 x 1250 - Please note! Roof opening = 1050 x 1550 / Single manual spindle with eye | 53952 | 5412970539520 | 1460.5 | Yes | 5-10 | 27.1 | Fixed or openable? | Openable version | Curb type | Splayed curb 35/30 - 35 cm high for skylight / flat roof window 750 x 1250 - Please note! Roof opening = 1050 x 1550 | Opening system | Single manual spindle with eye | 750 x 1250 mm | 1250 | 750 |  |  | 1.79 | Rectangular |  | PVC Curb | C05P |  | With the PVC Curb 75x125 cm, you choose flawless and completely watertight installation of your skylight or flat roof window. This PVC curb forms the essential, secure bridge between your roof covering and the window, ensuring natural drainage so that rainwater never remains on your flat roof. Where wooden structures can shrink, rot, or crack over time, this high-quality synthetic material provides a stable, maintenance-free base that permanently eliminates heat loss and thermal bridges. Whether you are a skilled DIYer or a professional installer, the well-designed system is created for fast, logical installation and can be seamlessly integrated with any type of roof membrane. The curb adapts effortlessly to your requirements and is suitable for both fixed glazing and opening systems for comfortable ventilation or smoke extraction. Tailor the design to your specific project: choose a sloped version to capture the maximum amount of daylight and distribute it evenly throughout the room, or opt for the straight version as the ultimate renovation solution. A durable, safe, and smart choice for any construction or renovation project. | https://skylux.eu/en/products/pvc-opstand-750x1250?variant=44600493834517 | https://skylux.eu/cdn/shop/products/Opengaand_35_30_0e75f69c-28d1-4ad7-91f1-285c954c1a20.png?v=1740489608&width=1600 | https://skylux.eu/cdn/shop/files/PVC-Opstand-75x125-cm-PVC-Opstand.png?v=1741090188&width=1600 | https://skylux.eu/cdn/shop/files/PVC-Opstand-750-x-1250-PVC-Opstand.jpg?v=1740489608&width=1600 | https://skylux.eu/cdn/shop/products/Vast_16_20_8cbb7e9d-6d94-4ce6-b5f6-74b24ad90aae.png?v=1740489608&width=1600 | https://skylux.eu/cdn/shop/products/Vast_16_00_e7a92374-7e26-445c-b42f-6d0dfb36e6eb.png?v=1740489608&width=1600 | //skylux.eu/cdn/shop/files/TD_EN.zip?v=12277087538240636034 | <p> With the <strong>PVC Curb 75x125 cm</strong>, you choose flawless and completely watertight installation of your skylight or flat roof window. This PVC curb forms the essential, secure bridge between your roof covering and the window, ensuring natural drainage so that rainwater never remains on your flat roof. Where wooden structures can shrink, rot, or crack over time, this high-quality synthetic material provides a stable, maintenance-free base that permanently eliminates heat loss and thermal bridges. Whether you are a skilled DIYer or a professional installer, the well-designed system is created for fast, logical installation and can be seamlessly integrated with any type of roof membrane. </p> <p> The curb adapts effortlessly to your requirements and is suitable for both fixed glazing and opening systems for comfortable ventilation or smoke extraction. Tailor the design to your specific project: choose a sloped version to capture the maximum amount of daylight and distribute it evenly throughout the room, or opt for the straight version as the ultimate renovation solution. A durable, safe, and smart choice for any construction or renovation project. </p> | pvc-opstand-750x1250 | 8183541661973 | 44600493834517
Curbs | PVC Curb | Skylux | PVC Curb 75x165 cm | Fixed version / Straight curb 20/00 - 20 cm high for skylight / flat roof window 750 x 1650 / Daylight size = roof opening / Not openable | 104824 | 5401129048242 | 705.45 | Yes | 5-10 | 17.21 | Fixed or openable? | Fixed version | Curb type | Straight curb 20/00 - 20 cm high for skylight / flat roof window 750 x 1650 / Daylight size = roof opening | Opening system | Not openable | 750 x 1650 mm | 1650 | 750 |  |  | 2.06 | Rectangular |  | PVC Curb | C05P |  | With the PVC Curb 75x165 cm, you choose flawless and completely watertight installation of your skylight or flat roof window. This PVC curb forms the essential, secure bridge between your roof covering and the window, ensuring natural drainage so that rainwater never remains on your flat roof. While wooden structures can shrink, rot, or crack over time, this high-quality synthetic material provides a stable, maintenance-free base that permanently eliminates heat loss and thermal bridges. Whether you are a skilled DIYer or a professional installer, this well-designed system is created for fast, logical installation and can be seamlessly integrated with any type of roof membrane. The curb effortlessly adapts to your needs and is suitable for both fixed glazing and opening systems for comfortable ventilation or smoke extraction. Tailor the design to your specific project: choose a sloped version to capture the maximum amount of daylight and distribute it evenly throughout the room, or opt for the straight version as the ultimate renovation solution. A durable, safe, and smart choice for any construction or renovation project. | https://skylux.eu/en/products/pvc-opstand-750x1650?variant=44600492032277 | https://skylux.eu/cdn/shop/files/PVC-Opstand-75x165-cm-PVC-Opstand.png?v=1741090184&width=1600 | https://skylux.eu/cdn/shop/files/PVC-Opstand-750-x-1650-PVC-Opstand.jpg?v=1740489603&width=1600 | https://skylux.eu/cdn/shop/products/Vast_16_20_94d63f25-f50e-4235-a230-d185caf7de4f.png?v=1740489603&width=1600 | https://skylux.eu/cdn/shop/products/Vast_16_00_cdf566e3-5820-4ec1-8b54-60852b5b5658.png?v=1740489603&width=1600 | https://skylux.eu/cdn/shop/products/Vast_20_00_81082df3-7279-4b63-a3f7-338be1b79872.png?v=1740489603&width=1600 | //skylux.eu/cdn/shop/files/TD_EN.zip?v=12277087538240636034 | <p> With the <strong>PVC Curb 75x165 cm</strong>, you choose flawless and completely watertight installation of your skylight or flat roof window. This PVC curb forms the essential, secure bridge between your roof covering and the window, ensuring natural drainage so that rainwater never remains on your flat roof. While wooden structures can shrink, rot, or crack over time, this high-quality synthetic material provides a stable, maintenance-free base that permanently eliminates heat loss and thermal bridges. Whether you are a skilled DIYer or a professional installer, this well-designed system is created for fast, logical installation and can be seamlessly integrated with any type of roof membrane. </p> <p> The curb effortlessly adapts to your needs and is suitable for both fixed glazing and opening systems for comfortable ventilation or smoke extraction. Tailor the design to your specific project: choose a sloped version to capture the maximum amount of daylight and distribute it evenly throughout the room, or opt for the straight version as the ultimate renovation solution. A durable, safe, and smart choice for any construction or renovation project. </p> | pvc-opstand-750x1650 | 8183541596437 | 44600492032277
Curbs | PVC Curb | Skylux | PVC Curb 75x165 cm | Fixed version / Splayed curb 16/20 - 16 cm high for skylight / flat roof window 750 x 1650 - Please note! Roof opening = 950 x 1850 / Not openable | 32719 | 5412970327196 | 576 | Yes | 5-10 | 19.99 | Fixed or openable? | Fixed version | Curb type | Splayed curb 16/20 - 16 cm high for skylight / flat roof window 750 x 1650 - Please note! Roof opening = 950 x 1850 | Opening system | Not openable | 750 x 1650 mm | 1650 | 750 |  |  | 2.06 | Rectangular |  | PVC Curb | C05P |  | With the PVC Curb 75x165 cm, you choose flawless and completely watertight installation of your skylight or flat roof window. This PVC curb forms the essential, secure bridge between your roof covering and the window, ensuring natural drainage so that rainwater never remains on your flat roof. While wooden structures can shrink, rot, or crack over time, this high-quality synthetic material provides a stable, maintenance-free base that permanently eliminates heat loss and thermal bridges. Whether you are a skilled DIYer or a professional installer, this well-designed system is created for fast, logical installation and can be seamlessly integrated with any type of roof membrane. The curb effortlessly adapts to your needs and is suitable for both fixed glazing and opening systems for comfortable ventilation or smoke extraction. Tailor the design to your specific project: choose a sloped version to capture the maximum amount of daylight and distribute it evenly throughout the room, or opt for the straight version as the ultimate renovation solution. A durable, safe, and smart choice for any construction or renovation project. | https://skylux.eu/en/products/pvc-opstand-750x1650?variant=44600492065045 | https://skylux.eu/cdn/shop/products/Vast_16_20_94d63f25-f50e-4235-a230-d185caf7de4f.png?v=1740489603&width=1600 | https://skylux.eu/cdn/shop/files/PVC-Opstand-75x165-cm-PVC-Opstand.png?v=1741090184&width=1600 | https://skylux.eu/cdn/shop/files/PVC-Opstand-750-x-1650-PVC-Opstand.jpg?v=1740489603&width=1600 | https://skylux.eu/cdn/shop/products/Vast_16_00_cdf566e3-5820-4ec1-8b54-60852b5b5658.png?v=1740489603&width=1600 | https://skylux.eu/cdn/shop/products/Vast_20_00_81082df3-7279-4b63-a3f7-338be1b79872.png?v=1740489603&width=1600 | //skylux.eu/cdn/shop/files/TD_EN.zip?v=12277087538240636034 | <p> With the <strong>PVC Curb 75x165 cm</strong>, you choose flawless and completely watertight installation of your skylight or flat roof window. This PVC curb forms the essential, secure bridge between your roof covering and the window, ensuring natural drainage so that rainwater never remains on your flat roof. While wooden structures can shrink, rot, or crack over time, this high-quality synthetic material provides a stable, maintenance-free base that permanently eliminates heat loss and thermal bridges. Whether you are a skilled DIYer or a professional installer, this well-designed system is created for fast, logical installation and can be seamlessly integrated with any type of roof membrane. </p> <p> The curb effortlessly adapts to your needs and is suitable for both fixed glazing and opening systems for comfortable ventilation or smoke extraction. Tailor the design to your specific project: choose a sloped version to capture the maximum amount of daylight and distribute it evenly throughout the room, or opt for the straight version as the ultimate renovation solution. A durable, safe, and smart choice for any construction or renovation project. </p> | pvc-opstand-750x1650 | 8183541596437 | 44600492065045
Curbs | PVC Curb | Skylux | PVC Curb 75x165 cm | Fixed version / Straight Curb 16/00 - 16 cm high for skylight 750 x 1650 / Day size = Roof opening / Not openable | 22822 | 5412970228226 | 503.4 | Yes | 5-10 | 12.62 | Fixed or openable? | Fixed version | Curb type | Straight Curb 16/00 - 16 cm high for skylight 750 x 1650 / Day size = Roof opening | Opening system | Not openable | 750 x 1650 mm | 1650 | 750 |  |  | 2.06 | Rectangular |  | PVC Curb | C05P |  | With the PVC Curb 75x165 cm, you choose flawless and completely watertight installation of your skylight or flat roof window. This PVC curb forms the essential, secure bridge between your roof covering and the window, ensuring natural drainage so that rainwater never remains on your flat roof. While wooden structures can shrink, rot, or crack over time, this high-quality synthetic material provides a stable, maintenance-free base that permanently eliminates heat loss and thermal bridges. Whether you are a skilled DIYer or a professional installer, this well-designed system is created for fast, logical installation and can be seamlessly integrated with any type of roof membrane. The curb effortlessly adapts to your needs and is suitable for both fixed glazing and opening systems for comfortable ventilation or smoke extraction. Tailor the design to your specific project: choose a sloped version to capture the maximum amount of daylight and distribute it evenly throughout the room, or opt for the straight version as the ultimate renovation solution. A durable, safe, and smart choice for any construction or renovation project. | https://skylux.eu/en/products/pvc-opstand-750x1650?variant=44600492097813 | https://skylux.eu/cdn/shop/products/Vast_16_00_cdf566e3-5820-4ec1-8b54-60852b5b5658.png?v=1740489603&width=1600 | https://skylux.eu/cdn/shop/files/PVC-Opstand-75x165-cm-PVC-Opstand.png?v=1741090184&width=1600 | https://skylux.eu/cdn/shop/files/PVC-Opstand-750-x-1650-PVC-Opstand.jpg?v=1740489603&width=1600 | https://skylux.eu/cdn/shop/products/Vast_16_20_94d63f25-f50e-4235-a230-d185caf7de4f.png?v=1740489603&width=1600 | https://skylux.eu/cdn/shop/products/Vast_20_00_81082df3-7279-4b63-a3f7-338be1b79872.png?v=1740489603&width=1600 | //skylux.eu/cdn/shop/files/TD_EN.zip?v=12277087538240636034 | <p> With the <strong>PVC Curb 75x165 cm</strong>, you choose flawless and completely watertight installation of your skylight or flat roof window. This PVC curb forms the essential, secure bridge between your roof covering and the window, ensuring natural drainage so that rainwater never remains on your flat roof. While wooden structures can shrink, rot, or crack over time, this high-quality synthetic material provides a stable, maintenance-free base that permanently eliminates heat loss and thermal bridges. Whether you are a skilled DIYer or a professional installer, this well-designed system is created for fast, logical installation and can be seamlessly integrated with any type of roof membrane. </p> <p> The curb effortlessly adapts to your needs and is suitable for both fixed glazing and opening systems for comfortable ventilation or smoke extraction. Tailor the design to your specific project: choose a sloped version to capture the maximum amount of daylight and distribute it evenly throughout the room, or opt for the straight version as the ultimate renovation solution. A durable, safe, and smart choice for any construction or renovation project. </p> | pvc-opstand-750x1650 | 8183541596437 | 44600492097813
Curbs | PVC Curb | Skylux | PVC Curb 75x165 cm | Fixed version / Straight curb 20/00 (20 cm high - Stackable & suitable for iWindow & iDome) / Not openable | 104953 | 5401129049539 | 705.45 | Yes | 5-10 | 15.21 | Fixed or openable? | Fixed version | Curb type | Straight curb 20/00 (20 cm high - Stackable & suitable for iWindow & iDome) | Opening system | Not openable | 750 x 1650 mm | 1650 | 750 |  |  | 2.06 | Rectangular |  | PVC Curb | C05P |  | With the PVC Curb 75x165 cm, you choose flawless and completely watertight installation of your skylight or flat roof window. This PVC curb forms the essential, secure bridge between your roof covering and the window, ensuring natural drainage so that rainwater never remains on your flat roof. While wooden structures can shrink, rot, or crack over time, this high-quality synthetic material provides a stable, maintenance-free base that permanently eliminates heat loss and thermal bridges. Whether you are a skilled DIYer or a professional installer, this well-designed system is created for fast, logical installation and can be seamlessly integrated with any type of roof membrane. The curb effortlessly adapts to your needs and is suitable for both fixed glazing and opening systems for comfortable ventilation or smoke extraction. Tailor the design to your specific project: choose a sloped version to capture the maximum amount of daylight and distribute it evenly throughout the room, or opt for the straight version as the ultimate renovation solution. A durable, safe, and smart choice for any construction or renovation project. | https://skylux.eu/en/products/pvc-opstand-750x1650?variant=44600492130581 | https://skylux.eu/cdn/shop/products/Vast_20_00_81082df3-7279-4b63-a3f7-338be1b79872.png?v=1740489603&width=1600 | https://skylux.eu/cdn/shop/files/PVC-Opstand-75x165-cm-PVC-Opstand.png?v=1741090184&width=1600 | https://skylux.eu/cdn/shop/files/PVC-Opstand-750-x-1650-PVC-Opstand.jpg?v=1740489603&width=1600 | https://skylux.eu/cdn/shop/products/Vast_16_20_94d63f25-f50e-4235-a230-d185caf7de4f.png?v=1740489603&width=1600 | https://skylux.eu/cdn/shop/products/Vast_16_00_cdf566e3-5820-4ec1-8b54-60852b5b5658.png?v=1740489603&width=1600 | //skylux.eu/cdn/shop/files/TD_EN.zip?v=12277087538240636034 | <p> With the <strong>PVC Curb 75x165 cm</strong>, you choose flawless and completely watertight installation of your skylight or flat roof window. This PVC curb forms the essential, secure bridge between your roof covering and the window, ensuring natural drainage so that rainwater never remains on your flat roof. While wooden structures can shrink, rot, or crack over time, this high-quality synthetic material provides a stable, maintenance-free base that permanently eliminates heat loss and thermal bridges. Whether you are a skilled DIYer or a professional installer, this well-designed system is created for fast, logical installation and can be seamlessly integrated with any type of roof membrane. </p> <p> The curb effortlessly adapts to your needs and is suitable for both fixed glazing and opening systems for comfortable ventilation or smoke extraction. Tailor the design to your specific project: choose a sloped version to capture the maximum amount of daylight and distribute it evenly throughout the room, or opt for the straight version as the ultimate renovation solution. A durable, safe, and smart choice for any construction or renovation project. </p> | pvc-opstand-750x1650 | 8183541596437 | 44600492130581
Curbs | PVC Curb | Skylux | PVC Curb 75x165 cm | Fixed version / Splayed curb 30/20 - 30 cm high for skylight / flat roof window 750 x 1650 - Please note! Roof opening = 950 x 1850 / Not openable | 22964 | 5412970229643 | 824.05 | Yes | 5-10 | 28.56 | Fixed or openable? | Fixed version | Curb type | Splayed curb 30/20 - 30 cm high for skylight / flat roof window 750 x 1650 - Please note! Roof opening = 950 x 1850 | Opening system | Not openable | 750 x 1650 mm | 1650 | 750 |  |  | 2.06 | Rectangular |  | PVC Curb | C05P |  | With the PVC Curb 75x165 cm, you choose flawless and completely watertight installation of your skylight or flat roof window. This PVC curb forms the essential, secure bridge between your roof covering and the window, ensuring natural drainage so that rainwater never remains on your flat roof. While wooden structures can shrink, rot, or crack over time, this high-quality synthetic material provides a stable, maintenance-free base that permanently eliminates heat loss and thermal bridges. Whether you are a skilled DIYer or a professional installer, this well-designed system is created for fast, logical installation and can be seamlessly integrated with any type of roof membrane. The curb effortlessly adapts to your needs and is suitable for both fixed glazing and opening systems for comfortable ventilation or smoke extraction. Tailor the design to your specific project: choose a sloped version to capture the maximum amount of daylight and distribute it evenly throughout the room, or opt for the straight version as the ultimate renovation solution. A durable, safe, and smart choice for any construction or renovation project. | https://skylux.eu/en/products/pvc-opstand-750x1650?variant=44600492163349 | https://skylux.eu/cdn/shop/products/Vast_30_20_68fa0242-40ee-40b8-be8e-8f5c28d8ffe6.png?v=1740489603&width=1600 | https://skylux.eu/cdn/shop/files/PVC-Opstand-75x165-cm-PVC-Opstand.png?v=1741090184&width=1600 | https://skylux.eu/cdn/shop/files/PVC-Opstand-750-x-1650-PVC-Opstand.jpg?v=1740489603&width=1600 | https://skylux.eu/cdn/shop/products/Vast_16_20_94d63f25-f50e-4235-a230-d185caf7de4f.png?v=1740489603&width=1600 | https://skylux.eu/cdn/shop/products/Vast_16_00_cdf566e3-5820-4ec1-8b54-60852b5b5658.png?v=1740489603&width=1600 | //skylux.eu/cdn/shop/files/TD_EN.zip?v=12277087538240636034 | <p> With the <strong>PVC Curb 75x165 cm</strong>, you choose flawless and completely watertight installation of your skylight or flat roof window. This PVC curb forms the essential, secure bridge between your roof covering and the window, ensuring natural drainage so that rainwater never remains on your flat roof. While wooden structures can shrink, rot, or crack over time, this high-quality synthetic material provides a stable, maintenance-free base that permanently eliminates heat loss and thermal bridges. Whether you are a skilled DIYer or a professional installer, this well-designed system is created for fast, logical installation and can be seamlessly integrated with any type of roof membrane. </p> <p> The curb effortlessly adapts to your needs and is suitable for both fixed glazing and opening systems for comfortable ventilation or smoke extraction. Tailor the design to your specific project: choose a sloped version to capture the maximum amount of daylight and distribute it evenly throughout the room, or opt for the straight version as the ultimate renovation solution. A durable, safe, and smart choice for any construction or renovation project. </p> | pvc-opstand-750x1650 | 8183541596437 | 44600492163349
Curbs | PVC Curb | Skylux | PVC Curb 75x165 cm | Fixed version / Splayed curb 35/30 - 35 cm high for skylight / flat roof window 750 x 1650 - Please note! Roof opening = 1050 x 1950 / Not openable | 32794 | 5412970327943 | 1101.1 | Yes | 5-10 | 24.2 | Fixed or openable? | Fixed version | Curb type | Splayed curb 35/30 - 35 cm high for skylight / flat roof window 750 x 1650 - Please note! Roof opening = 1050 x 1950 | Opening system | Not openable | 750 x 1650 mm | 1650 | 750 |  |  | 2.06 | Rectangular |  | PVC Curb | C05P |  | With the PVC Curb 75x165 cm, you choose flawless and completely watertight installation of your skylight or flat roof window. This PVC curb forms the essential, secure bridge between your roof covering and the window, ensuring natural drainage so that rainwater never remains on your flat roof. While wooden structures can shrink, rot, or crack over time, this high-quality synthetic material provides a stable, maintenance-free base that permanently eliminates heat loss and thermal bridges. Whether you are a skilled DIYer or a professional installer, this well-designed system is created for fast, logical installation and can be seamlessly integrated with any type of roof membrane. The curb effortlessly adapts to your needs and is suitable for both fixed glazing and opening systems for comfortable ventilation or smoke extraction. Tailor the design to your specific project: choose a sloped version to capture the maximum amount of daylight and distribute it evenly throughout the room, or opt for the straight version as the ultimate renovation solution. A durable, safe, and smart choice for any construction or renovation project. | https://skylux.eu/en/products/pvc-opstand-750x1650?variant=44600492196117 | https://skylux.eu/cdn/shop/products/Vast_35_30_9bfb98ee-f358-40cc-bcc8-2115c60f1c75.png?v=1740489603&width=1600 | https://skylux.eu/cdn/shop/files/PVC-Opstand-75x165-cm-PVC-Opstand.png?v=1741090184&width=1600 | https://skylux.eu/cdn/shop/files/PVC-Opstand-750-x-1650-PVC-Opstand.jpg?v=1740489603&width=1600 | https://skylux.eu/cdn/shop/products/Vast_16_20_94d63f25-f50e-4235-a230-d185caf7de4f.png?v=1740489603&width=1600 | https://skylux.eu/cdn/shop/products/Vast_16_00_cdf566e3-5820-4ec1-8b54-60852b5b5658.png?v=1740489603&width=1600 | //skylux.eu/cdn/shop/files/TD_EN.zip?v=12277087538240636034 | <p> With the <strong>PVC Curb 75x165 cm</strong>, you choose flawless and completely watertight installation of your skylight or flat roof window. This PVC curb forms the essential, secure bridge between your roof covering and the window, ensuring natural drainage so that rainwater never remains on your flat roof. While wooden structures can shrink, rot, or crack over time, this high-quality synthetic material provides a stable, maintenance-free base that permanently eliminates heat loss and thermal bridges. Whether you are a skilled DIYer or a professional installer, this well-designed system is created for fast, logical installation and can be seamlessly integrated with any type of roof membrane. </p> <p> The curb effortlessly adapts to your needs and is suitable for both fixed glazing and opening systems for comfortable ventilation or smoke extraction. Tailor the design to your specific project: choose a sloped version to capture the maximum amount of daylight and distribute it evenly throughout the room, or opt for the straight version as the ultimate renovation solution. A durable, safe, and smart choice for any construction or renovation project. </p> | pvc-opstand-750x1650 | 8183541596437 | 44600492196117
Curbs | PVC Curb | Skylux | PVC Curb 75x165 cm | Openable version / Straight curb 20/00 - 20 cm high for skylight / flat roof window 750 x 1650 / Daylight size = roof opening / Single electric spindle 230 V | 64857 | 5412970648574 | 1708.55 | Yes | 5-10 | 26.4 | Fixed or openable? | Openable version | Curb type | Straight curb 20/00 - 20 cm high for skylight / flat roof window 750 x 1650 / Daylight size = roof opening | Opening system | Single electric spindle 230 V | 750 x 1650 mm | 1650 | 750 |  |  | 2.06 | Rectangular |  | PVC Curb | C05P |  | With the PVC Curb 75x165 cm, you choose flawless and completely watertight installation of your skylight or flat roof window. This PVC curb forms the essential, secure bridge between your roof covering and the window, ensuring natural drainage so that rainwater never remains on your flat roof. While wooden structures can shrink, rot, or crack over time, this high-quality synthetic material provides a stable, maintenance-free base that permanently eliminates heat loss and thermal bridges. Whether you are a skilled DIYer or a professional installer, this well-designed system is created for fast, logical installation and can be seamlessly integrated with any type of roof membrane. The curb effortlessly adapts to your needs and is suitable for both fixed glazing and opening systems for comfortable ventilation or smoke extraction. Tailor the design to your specific project: choose a sloped version to capture the maximum amount of daylight and distribute it evenly throughout the room, or opt for the straight version as the ultimate renovation solution. A durable, safe, and smart choice for any construction or renovation project. | https://skylux.eu/en/products/pvc-opstand-750x1650?variant=44600492228885 | https://skylux.eu/cdn/shop/products/Opengaand_Recht_dcad0259-3440-4a02-ac9f-3865c393d1cd.png?v=1740489603&width=1600 | https://skylux.eu/cdn/shop/files/PVC-Opstand-75x165-cm-PVC-Opstand.png?v=1741090184&width=1600 | https://skylux.eu/cdn/shop/files/PVC-Opstand-750-x-1650-PVC-Opstand.jpg?v=1740489603&width=1600 | https://skylux.eu/cdn/shop/products/Vast_16_20_94d63f25-f50e-4235-a230-d185caf7de4f.png?v=1740489603&width=1600 | https://skylux.eu/cdn/shop/products/Vast_16_00_cdf566e3-5820-4ec1-8b54-60852b5b5658.png?v=1740489603&width=1600 | //skylux.eu/cdn/shop/files/TD_EN.zip?v=12277087538240636034 | <p> With the <strong>PVC Curb 75x165 cm</strong>, you choose flawless and completely watertight installation of your skylight or flat roof window. This PVC curb forms the essential, secure bridge between your roof covering and the window, ensuring natural drainage so that rainwater never remains on your flat roof. While wooden structures can shrink, rot, or crack over time, this high-quality synthetic material provides a stable, maintenance-free base that permanently eliminates heat loss and thermal bridges. Whether you are a skilled DIYer or a professional installer, this well-designed system is created for fast, logical installation and can be seamlessly integrated with any type of roof membrane. </p> <p> The curb effortlessly adapts to your needs and is suitable for both fixed glazing and opening systems for comfortable ventilation or smoke extraction. Tailor the design to your specific project: choose a sloped version to capture the maximum amount of daylight and distribute it evenly throughout the room, or opt for the straight version as the ultimate renovation solution. A durable, safe, and smart choice for any construction or renovation project. </p> | pvc-opstand-750x1650 | 8183541596437 | 44600492228885
Curbs | PVC Curb | Skylux | PVC Curb 75x165 cm | Openable version / Straight curb 20/00 - 20 cm high for skylight / flat roof window 750 x 1650 / Daylight size = roof opening / Single electric chain actuator | 64775 | 5412970647751 | 1708.55 | Yes | 5-10 | 26.06 | Fixed or openable? | Openable version | Curb type | Straight curb 20/00 - 20 cm high for skylight / flat roof window 750 x 1650 / Daylight size = roof opening | Opening system | Single electric chain actuator | 750 x 1650 mm | 1650 | 750 |  |  | 2.06 | Rectangular |  | PVC Curb | C05P |  | With the PVC Curb 75x165 cm, you choose flawless and completely watertight installation of your skylight or flat roof window. This PVC curb forms the essential, secure bridge between your roof covering and the window, ensuring natural drainage so that rainwater never remains on your flat roof. While wooden structures can shrink, rot, or crack over time, this high-quality synthetic material provides a stable, maintenance-free base that permanently eliminates heat loss and thermal bridges. Whether you are a skilled DIYer or a professional installer, this well-designed system is created for fast, logical installation and can be seamlessly integrated with any type of roof membrane. The curb effortlessly adapts to your needs and is suitable for both fixed glazing and opening systems for comfortable ventilation or smoke extraction. Tailor the design to your specific project: choose a sloped version to capture the maximum amount of daylight and distribute it evenly throughout the room, or opt for the straight version as the ultimate renovation solution. A durable, safe, and smart choice for any construction or renovation project. | https://skylux.eu/en/products/pvc-opstand-750x1650?variant=44600492261653 | https://skylux.eu/cdn/shop/products/Opengaand_Recht_dcad0259-3440-4a02-ac9f-3865c393d1cd.png?v=1740489603&width=1600 | https://skylux.eu/cdn/shop/files/PVC-Opstand-75x165-cm-PVC-Opstand.png?v=1741090184&width=1600 | https://skylux.eu/cdn/shop/files/PVC-Opstand-750-x-1650-PVC-Opstand.jpg?v=1740489603&width=1600 | https://skylux.eu/cdn/shop/products/Vast_16_20_94d63f25-f50e-4235-a230-d185caf7de4f.png?v=1740489603&width=1600 | https://skylux.eu/cdn/shop/products/Vast_16_00_cdf566e3-5820-4ec1-8b54-60852b5b5658.png?v=1740489603&width=1600 | //skylux.eu/cdn/shop/files/TD_EN.zip?v=12277087538240636034 | <p> With the <strong>PVC Curb 75x165 cm</strong>, you choose flawless and completely watertight installation of your skylight or flat roof window. This PVC curb forms the essential, secure bridge between your roof covering and the window, ensuring natural drainage so that rainwater never remains on your flat roof. While wooden structures can shrink, rot, or crack over time, this high-quality synthetic material provides a stable, maintenance-free base that permanently eliminates heat loss and thermal bridges. Whether you are a skilled DIYer or a professional installer, this well-designed system is created for fast, logical installation and can be seamlessly integrated with any type of roof membrane. </p> <p> The curb effortlessly adapts to your needs and is suitable for both fixed glazing and opening systems for comfortable ventilation or smoke extraction. Tailor the design to your specific project: choose a sloped version to capture the maximum amount of daylight and distribute it evenly throughout the room, or opt for the straight version as the ultimate renovation solution. A durable, safe, and smart choice for any construction or renovation project. </p> | pvc-opstand-750x1650 | 8183541596437 | 44600492261653
Curbs | PVC Curb | Skylux | PVC Curb 75x165 cm | Openable version / Straight curb 20/00 - 20 cm high for skylight / flat roof window 750 x 1650 / Daylight size = roof opening / Manual chain spindle | 45454 | 5412970454540 | 1315.3 | Yes | 5-10 | 24.88 | Fixed or openable? | Openable version | Curb type | Straight curb 20/00 - 20 cm high for skylight / flat roof window 750 x 1650 / Daylight size = roof opening | Opening system | Manual chain spindle | 750 x 1650 mm | 1650 | 750 |  |  | 2.06 | Rectangular |  | PVC Curb | C05P |  | With the PVC Curb 75x165 cm, you choose flawless and completely watertight installation of your skylight or flat roof window. This PVC curb forms the essential, secure bridge between your roof covering and the window, ensuring natural drainage so that rainwater never remains on your flat roof. While wooden structures can shrink, rot, or crack over time, this high-quality synthetic material provides a stable, maintenance-free base that permanently eliminates heat loss and thermal bridges. Whether you are a skilled DIYer or a professional installer, this well-designed system is created for fast, logical installation and can be seamlessly integrated with any type of roof membrane. The curb effortlessly adapts to your needs and is suitable for both fixed glazing and opening systems for comfortable ventilation or smoke extraction. Tailor the design to your specific project: choose a sloped version to capture the maximum amount of daylight and distribute it evenly throughout the room, or opt for the straight version as the ultimate renovation solution. A durable, safe, and smart choice for any construction or renovation project. | https://skylux.eu/en/products/pvc-opstand-750x1650?variant=44600492294421 | https://skylux.eu/cdn/shop/products/Opengaand_Recht_dcad0259-3440-4a02-ac9f-3865c393d1cd.png?v=1740489603&width=1600 | https://skylux.eu/cdn/shop/files/PVC-Opstand-75x165-cm-PVC-Opstand.png?v=1741090184&width=1600 | https://skylux.eu/cdn/shop/files/PVC-Opstand-750-x-1650-PVC-Opstand.jpg?v=1740489603&width=1600 | https://skylux.eu/cdn/shop/products/Vast_16_20_94d63f25-f50e-4235-a230-d185caf7de4f.png?v=1740489603&width=1600 | https://skylux.eu/cdn/shop/products/Vast_16_00_cdf566e3-5820-4ec1-8b54-60852b5b5658.png?v=1740489603&width=1600 | //skylux.eu/cdn/shop/files/TD_EN.zip?v=12277087538240636034 | <p> With the <strong>PVC Curb 75x165 cm</strong>, you choose flawless and completely watertight installation of your skylight or flat roof window. This PVC curb forms the essential, secure bridge between your roof covering and the window, ensuring natural drainage so that rainwater never remains on your flat roof. While wooden structures can shrink, rot, or crack over time, this high-quality synthetic material provides a stable, maintenance-free base that permanently eliminates heat loss and thermal bridges. Whether you are a skilled DIYer or a professional installer, this well-designed system is created for fast, logical installation and can be seamlessly integrated with any type of roof membrane. </p> <p> The curb effortlessly adapts to your needs and is suitable for both fixed glazing and opening systems for comfortable ventilation or smoke extraction. Tailor the design to your specific project: choose a sloped version to capture the maximum amount of daylight and distribute it evenly throughout the room, or opt for the straight version as the ultimate renovation solution. A durable, safe, and smart choice for any construction or renovation project. </p> | pvc-opstand-750x1650 | 8183541596437 | 44600492294421
Curbs | PVC Curb | Skylux | PVC Curb 75x165 cm | Openable version / Straight curb 20/00 - 20 cm high for skylight / flat roof window 750 x 1650 / Daylight size = roof opening / Single manual spindle with eye | 45484 | 5412970454847 | 1217.3 | Yes | 5-10 | 24.81 | Fixed or openable? | Openable version | Curb type | Straight curb 20/00 - 20 cm high for skylight / flat roof window 750 x 1650 / Daylight size = roof opening | Opening system | Single manual spindle with eye | 750 x 1650 mm | 1650 | 750 |  |  | 2.06 | Rectangular |  | PVC Curb | C05P |  | With the PVC Curb 75x165 cm, you choose flawless and completely watertight installation of your skylight or flat roof window. This PVC curb forms the essential, secure bridge between your roof covering and the window, ensuring natural drainage so that rainwater never remains on your flat roof. While wooden structures can shrink, rot, or crack over time, this high-quality synthetic material provides a stable, maintenance-free base that permanently eliminates heat loss and thermal bridges. Whether you are a skilled DIYer or a professional installer, this well-designed system is created for fast, logical installation and can be seamlessly integrated with any type of roof membrane. The curb effortlessly adapts to your needs and is suitable for both fixed glazing and opening systems for comfortable ventilation or smoke extraction. Tailor the design to your specific project: choose a sloped version to capture the maximum amount of daylight and distribute it evenly throughout the room, or opt for the straight version as the ultimate renovation solution. A durable, safe, and smart choice for any construction or renovation project. | https://skylux.eu/en/products/pvc-opstand-750x1650?variant=44600492327189 | https://skylux.eu/cdn/shop/products/Opengaand_Recht_dcad0259-3440-4a02-ac9f-3865c393d1cd.png?v=1740489603&width=1600 | https://skylux.eu/cdn/shop/files/PVC-Opstand-75x165-cm-PVC-Opstand.png?v=1741090184&width=1600 | https://skylux.eu/cdn/shop/files/PVC-Opstand-750-x-1650-PVC-Opstand.jpg?v=1740489603&width=1600 | https://skylux.eu/cdn/shop/products/Vast_16_20_94d63f25-f50e-4235-a230-d185caf7de4f.png?v=1740489603&width=1600 | https://skylux.eu/cdn/shop/products/Vast_16_00_cdf566e3-5820-4ec1-8b54-60852b5b5658.png?v=1740489603&width=1600 | //skylux.eu/cdn/shop/files/TD_EN.zip?v=12277087538240636034 | <p> With the <strong>PVC Curb 75x165 cm</strong>, you choose flawless and completely watertight installation of your skylight or flat roof window. This PVC curb forms the essential, secure bridge between your roof covering and the window, ensuring natural drainage so that rainwater never remains on your flat roof. While wooden structures can shrink, rot, or crack over time, this high-quality synthetic material provides a stable, maintenance-free base that permanently eliminates heat loss and thermal bridges. Whether you are a skilled DIYer or a professional installer, this well-designed system is created for fast, logical installation and can be seamlessly integrated with any type of roof membrane. </p> <p> The curb effortlessly adapts to your needs and is suitable for both fixed glazing and opening systems for comfortable ventilation or smoke extraction. Tailor the design to your specific project: choose a sloped version to capture the maximum amount of daylight and distribute it evenly throughout the room, or opt for the straight version as the ultimate renovation solution. A durable, safe, and smart choice for any construction or renovation project. </p> | pvc-opstand-750x1650 | 8183541596437 | 44600492327189
Curbs | PVC Curb | Skylux | PVC Curb 75x165 cm | Openable version / Splayed curb 16/20 - 16 cm high for skylight / flat roof window 750 x 1650 - Please note! Roof opening = 950 x 1850 / Single electric spindle 230 V | 64487 | 5412970644873 | 1579.05 | Yes | 5-10 | 29.18 | Fixed or openable? | Openable version | Curb type | Splayed curb 16/20 - 16 cm high for skylight / flat roof window 750 x 1650 - Please note! Roof opening = 950 x 1850 | Opening system | Single electric spindle 230 V | 750 x 1650 mm | 1650 | 750 |  |  | 2.06 | Rectangular |  | PVC Curb | C05P |  | With the PVC Curb 75x165 cm, you choose flawless and completely watertight installation of your skylight or flat roof window. This PVC curb forms the essential, secure bridge between your roof covering and the window, ensuring natural drainage so that rainwater never remains on your flat roof. While wooden structures can shrink, rot, or crack over time, this high-quality synthetic material provides a stable, maintenance-free base that permanently eliminates heat loss and thermal bridges. Whether you are a skilled DIYer or a professional installer, this well-designed system is created for fast, logical installation and can be seamlessly integrated with any type of roof membrane. The curb effortlessly adapts to your needs and is suitable for both fixed glazing and opening systems for comfortable ventilation or smoke extraction. Tailor the design to your specific project: choose a sloped version to capture the maximum amount of daylight and distribute it evenly throughout the room, or opt for the straight version as the ultimate renovation solution. A durable, safe, and smart choice for any construction or renovation project. | https://skylux.eu/en/products/pvc-opstand-750x1650?variant=44600492359957 | https://skylux.eu/cdn/shop/products/Opengaand_16_20_b73796bc-0bef-4f17-a8f7-7b724dfff50a.png?v=1740489603&width=1600 | https://skylux.eu/cdn/shop/files/PVC-Opstand-75x165-cm-PVC-Opstand.png?v=1741090184&width=1600 | https://skylux.eu/cdn/shop/files/PVC-Opstand-750-x-1650-PVC-Opstand.jpg?v=1740489603&width=1600 | https://skylux.eu/cdn/shop/products/Vast_16_20_94d63f25-f50e-4235-a230-d185caf7de4f.png?v=1740489603&width=1600 | https://skylux.eu/cdn/shop/products/Vast_16_00_cdf566e3-5820-4ec1-8b54-60852b5b5658.png?v=1740489603&width=1600 | //skylux.eu/cdn/shop/files/TD_EN.zip?v=12277087538240636034 | <p> With the <strong>PVC Curb 75x165 cm</strong>, you choose flawless and completely watertight installation of your skylight or flat roof window. This PVC curb forms the essential, secure bridge between your roof covering and the window, ensuring natural drainage so that rainwater never remains on your flat roof. While wooden structures can shrink, rot, or crack over time, this high-quality synthetic material provides a stable, maintenance-free base that permanently eliminates heat loss and thermal bridges. Whether you are a skilled DIYer or a professional installer, this well-designed system is created for fast, logical installation and can be seamlessly integrated with any type of roof membrane. </p> <p> The curb effortlessly adapts to your needs and is suitable for both fixed glazing and opening systems for comfortable ventilation or smoke extraction. Tailor the design to your specific project: choose a sloped version to capture the maximum amount of daylight and distribute it evenly throughout the room, or opt for the straight version as the ultimate renovation solution. A durable, safe, and smart choice for any construction or renovation project. </p> | pvc-opstand-750x1650 | 8183541596437 | 44600492359957
Curbs | PVC Curb | Skylux | PVC Curb 75x165 cm | Openable version / Splayed curb 16/20 - 16 cm high for skylight / flat roof window 750 x 1650 - Please note! Roof opening = 950 x 1850 / Single electric chain actuator | 64384 | 5412970643845 | 1579.05 | Yes | 5-10 | 28.84 | Fixed or openable? | Openable version | Curb type | Splayed curb 16/20 - 16 cm high for skylight / flat roof window 750 x 1650 - Please note! Roof opening = 950 x 1850 | Opening system | Single electric chain actuator | 750 x 1650 mm | 1650 | 750 |  |  | 2.06 | Rectangular |  | PVC Curb | C05P |  | With the PVC Curb 75x165 cm, you choose flawless and completely watertight installation of your skylight or flat roof window. This PVC curb forms the essential, secure bridge between your roof covering and the window, ensuring natural drainage so that rainwater never remains on your flat roof. While wooden structures can shrink, rot, or crack over time, this high-quality synthetic material provides a stable, maintenance-free base that permanently eliminates heat loss and thermal bridges. Whether you are a skilled DIYer or a professional installer, this well-designed system is created for fast, logical installation and can be seamlessly integrated with any type of roof membrane. The curb effortlessly adapts to your needs and is suitable for both fixed glazing and opening systems for comfortable ventilation or smoke extraction. Tailor the design to your specific project: choose a sloped version to capture the maximum amount of daylight and distribute it evenly throughout the room, or opt for the straight version as the ultimate renovation solution. A durable, safe, and smart choice for any construction or renovation project. | https://skylux.eu/en/products/pvc-opstand-750x1650?variant=44600492392725 | https://skylux.eu/cdn/shop/products/Opengaand_16_20_b73796bc-0bef-4f17-a8f7-7b724dfff50a.png?v=1740489603&width=1600 | https://skylux.eu/cdn/shop/files/PVC-Opstand-75x165-cm-PVC-Opstand.png?v=1741090184&width=1600 | https://skylux.eu/cdn/shop/files/PVC-Opstand-750-x-1650-PVC-Opstand.jpg?v=1740489603&width=1600 | https://skylux.eu/cdn/shop/products/Vast_16_20_94d63f25-f50e-4235-a230-d185caf7de4f.png?v=1740489603&width=1600 | https://skylux.eu/cdn/shop/products/Vast_16_00_cdf566e3-5820-4ec1-8b54-60852b5b5658.png?v=1740489603&width=1600 | //skylux.eu/cdn/shop/files/TD_EN.zip?v=12277087538240636034 | <p> With the <strong>PVC Curb 75x165 cm</strong>, you choose flawless and completely watertight installation of your skylight or flat roof window. This PVC curb forms the essential, secure bridge between your roof covering and the window, ensuring natural drainage so that rainwater never remains on your flat roof. While wooden structures can shrink, rot, or crack over time, this high-quality synthetic material provides a stable, maintenance-free base that permanently eliminates heat loss and thermal bridges. Whether you are a skilled DIYer or a professional installer, this well-designed system is created for fast, logical installation and can be seamlessly integrated with any type of roof membrane. </p> <p> The curb effortlessly adapts to your needs and is suitable for both fixed glazing and opening systems for comfortable ventilation or smoke extraction. Tailor the design to your specific project: choose a sloped version to capture the maximum amount of daylight and distribute it evenly throughout the room, or opt for the straight version as the ultimate renovation solution. A durable, safe, and smart choice for any construction or renovation project. </p> | pvc-opstand-750x1650 | 8183541596437 | 44600492392725
Curbs | PVC Curb | Skylux | PVC Curb 75x165 cm | Openable version / Splayed curb 16/20 - 16 cm high for skylight / flat roof window 750 x 1650 - Please note! Roof opening = 950 x 1850 / Manual chain spindle | 53194 | 5412970531944 | 1185.8 | Yes | 5-10 | 27.66 | Fixed or openable? | Openable version | Curb type | Splayed curb 16/20 - 16 cm high for skylight / flat roof window 750 x 1650 - Please note! Roof opening = 950 x 1850 | Opening system | Manual chain spindle | 750 x 1650 mm | 1650 | 750 |  |  | 2.06 | Rectangular |  | PVC Curb | C05P |  | With the PVC Curb 75x165 cm, you choose flawless and completely watertight installation of your skylight or flat roof window. This PVC curb forms the essential, secure bridge between your roof covering and the window, ensuring natural drainage so that rainwater never remains on your flat roof. While wooden structures can shrink, rot, or crack over time, this high-quality synthetic material provides a stable, maintenance-free base that permanently eliminates heat loss and thermal bridges. Whether you are a skilled DIYer or a professional installer, this well-designed system is created for fast, logical installation and can be seamlessly integrated with any type of roof membrane. The curb effortlessly adapts to your needs and is suitable for both fixed glazing and opening systems for comfortable ventilation or smoke extraction. Tailor the design to your specific project: choose a sloped version to capture the maximum amount of daylight and distribute it evenly throughout the room, or opt for the straight version as the ultimate renovation solution. A durable, safe, and smart choice for any construction or renovation project. | https://skylux.eu/en/products/pvc-opstand-750x1650?variant=44600492425493 | https://skylux.eu/cdn/shop/products/Opengaand_16_20_b73796bc-0bef-4f17-a8f7-7b724dfff50a.png?v=1740489603&width=1600 | https://skylux.eu/cdn/shop/files/PVC-Opstand-75x165-cm-PVC-Opstand.png?v=1741090184&width=1600 | https://skylux.eu/cdn/shop/files/PVC-Opstand-750-x-1650-PVC-Opstand.jpg?v=1740489603&width=1600 | https://skylux.eu/cdn/shop/products/Vast_16_20_94d63f25-f50e-4235-a230-d185caf7de4f.png?v=1740489603&width=1600 | https://skylux.eu/cdn/shop/products/Vast_16_00_cdf566e3-5820-4ec1-8b54-60852b5b5658.png?v=1740489603&width=1600 | //skylux.eu/cdn/shop/files/TD_EN.zip?v=12277087538240636034 | <p> With the <strong>PVC Curb 75x165 cm</strong>, you choose flawless and completely watertight installation of your skylight or flat roof window. This PVC curb forms the essential, secure bridge between your roof covering and the window, ensuring natural drainage so that rainwater never remains on your flat roof. While wooden structures can shrink, rot, or crack over time, this high-quality synthetic material provides a stable, maintenance-free base that permanently eliminates heat loss and thermal bridges. Whether you are a skilled DIYer or a professional installer, this well-designed system is created for fast, logical installation and can be seamlessly integrated with any type of roof membrane. </p> <p> The curb effortlessly adapts to your needs and is suitable for both fixed glazing and opening systems for comfortable ventilation or smoke extraction. Tailor the design to your specific project: choose a sloped version to capture the maximum amount of daylight and distribute it evenly throughout the room, or opt for the straight version as the ultimate renovation solution. A durable, safe, and smart choice for any construction or renovation project. </p> | pvc-opstand-750x1650 | 8183541596437 | 44600492425493
Curbs | PVC Curb | Skylux | PVC Curb 75x165 cm | Openable version / Splayed curb 16/20 - 16 cm high for skylight / flat roof window 750 x 1650 - Please note! Roof opening = 950 x 1850 / Single manual spindle with eye | 53408 | 5412970534082 | 1087.8 | Yes | 5-10 | 27.59 | Fixed or openable? | Openable version | Curb type | Splayed curb 16/20 - 16 cm high for skylight / flat roof window 750 x 1650 - Please note! Roof opening = 950 x 1850 | Opening system | Single manual spindle with eye | 750 x 1650 mm | 1650 | 750 |  |  | 2.06 | Rectangular |  | PVC Curb | C05P |  | With the PVC Curb 75x165 cm, you choose flawless and completely watertight installation of your skylight or flat roof window. This PVC curb forms the essential, secure bridge between your roof covering and the window, ensuring natural drainage so that rainwater never remains on your flat roof. While wooden structures can shrink, rot, or crack over time, this high-quality synthetic material provides a stable, maintenance-free base that permanently eliminates heat loss and thermal bridges. Whether you are a skilled DIYer or a professional installer, this well-designed system is created for fast, logical installation and can be seamlessly integrated with any type of roof membrane. The curb effortlessly adapts to your needs and is suitable for both fixed glazing and opening systems for comfortable ventilation or smoke extraction. Tailor the design to your specific project: choose a sloped version to capture the maximum amount of daylight and distribute it evenly throughout the room, or opt for the straight version as the ultimate renovation solution. A durable, safe, and smart choice for any construction or renovation project. | https://skylux.eu/en/products/pvc-opstand-750x1650?variant=44600492458261 | https://skylux.eu/cdn/shop/products/Opengaand_16_20_b73796bc-0bef-4f17-a8f7-7b724dfff50a.png?v=1740489603&width=1600 | https://skylux.eu/cdn/shop/files/PVC-Opstand-75x165-cm-PVC-Opstand.png?v=1741090184&width=1600 | https://skylux.eu/cdn/shop/files/PVC-Opstand-750-x-1650-PVC-Opstand.jpg?v=1740489603&width=1600 | https://skylux.eu/cdn/shop/products/Vast_16_20_94d63f25-f50e-4235-a230-d185caf7de4f.png?v=1740489603&width=1600 | https://skylux.eu/cdn/shop/products/Vast_16_00_cdf566e3-5820-4ec1-8b54-60852b5b5658.png?v=1740489603&width=1600 | //skylux.eu/cdn/shop/files/TD_EN.zip?v=12277087538240636034 | <p> With the <strong>PVC Curb 75x165 cm</strong>, you choose flawless and completely watertight installation of your skylight or flat roof window. This PVC curb forms the essential, secure bridge between your roof covering and the window, ensuring natural drainage so that rainwater never remains on your flat roof. While wooden structures can shrink, rot, or crack over time, this high-quality synthetic material provides a stable, maintenance-free base that permanently eliminates heat loss and thermal bridges. Whether you are a skilled DIYer or a professional installer, this well-designed system is created for fast, logical installation and can be seamlessly integrated with any type of roof membrane. </p> <p> The curb effortlessly adapts to your needs and is suitable for both fixed glazing and opening systems for comfortable ventilation or smoke extraction. Tailor the design to your specific project: choose a sloped version to capture the maximum amount of daylight and distribute it evenly throughout the room, or opt for the straight version as the ultimate renovation solution. A durable, safe, and smart choice for any construction or renovation project. </p> | pvc-opstand-750x1650 | 8183541596437 | 44600492458261
Curbs | PVC Curb | Skylux | PVC Curb 75x165 cm | Openable version / Splayed curb 16/20 - 16 cm high for skylight / flat roof window 750 x 1650 - Please note! Roof opening = 950 x 1850 / Single manual spindle with tube | 53357 | 5412970533573 | 1087.8 | Yes | 5-10 | 27.66 | Fixed or openable? | Openable version | Curb type | Splayed curb 16/20 - 16 cm high for skylight / flat roof window 750 x 1650 - Please note! Roof opening = 950 x 1850 | Opening system | Single manual spindle with tube | 750 x 1650 mm | 1650 | 750 |  |  | 2.06 | Rectangular |  | PVC Curb | C05P |  | With the PVC Curb 75x165 cm, you choose flawless and completely watertight installation of your skylight or flat roof window. This PVC curb forms the essential, secure bridge between your roof covering and the window, ensuring natural drainage so that rainwater never remains on your flat roof. While wooden structures can shrink, rot, or crack over time, this high-quality synthetic material provides a stable, maintenance-free base that permanently eliminates heat loss and thermal bridges. Whether you are a skilled DIYer or a professional installer, this well-designed system is created for fast, logical installation and can be seamlessly integrated with any type of roof membrane. The curb effortlessly adapts to your needs and is suitable for both fixed glazing and opening systems for comfortable ventilation or smoke extraction. Tailor the design to your specific project: choose a sloped version to capture the maximum amount of daylight and distribute it evenly throughout the room, or opt for the straight version as the ultimate renovation solution. A durable, safe, and smart choice for any construction or renovation project. | https://skylux.eu/en/products/pvc-opstand-750x1650?variant=44600492491029 | https://skylux.eu/cdn/shop/products/Opengaand_16_20_b73796bc-0bef-4f17-a8f7-7b724dfff50a.png?v=1740489603&width=1600 | https://skylux.eu/cdn/shop/files/PVC-Opstand-75x165-cm-PVC-Opstand.png?v=1741090184&width=1600 | https://skylux.eu/cdn/shop/files/PVC-Opstand-750-x-1650-PVC-Opstand.jpg?v=1740489603&width=1600 | https://skylux.eu/cdn/shop/products/Vast_16_20_94d63f25-f50e-4235-a230-d185caf7de4f.png?v=1740489603&width=1600 | https://skylux.eu/cdn/shop/products/Vast_16_00_cdf566e3-5820-4ec1-8b54-60852b5b5658.png?v=1740489603&width=1600 | //skylux.eu/cdn/shop/files/TD_EN.zip?v=12277087538240636034 | <p> With the <strong>PVC Curb 75x165 cm</strong>, you choose flawless and completely watertight installation of your skylight or flat roof window. This PVC curb forms the essential, secure bridge between your roof covering and the window, ensuring natural drainage so that rainwater never remains on your flat roof. While wooden structures can shrink, rot, or crack over time, this high-quality synthetic material provides a stable, maintenance-free base that permanently eliminates heat loss and thermal bridges. Whether you are a skilled DIYer or a professional installer, this well-designed system is created for fast, logical installation and can be seamlessly integrated with any type of roof membrane. </p> <p> The curb effortlessly adapts to your needs and is suitable for both fixed glazing and opening systems for comfortable ventilation or smoke extraction. Tailor the design to your specific project: choose a sloped version to capture the maximum amount of daylight and distribute it evenly throughout the room, or opt for the straight version as the ultimate renovation solution. A durable, safe, and smart choice for any construction or renovation project. </p> | pvc-opstand-750x1650 | 8183541596437 | 44600492491029
Curbs | PVC Curb | Skylux | PVC Curb 75x165 cm | Openable version / Straight Curb 16/00 - 16 cm high for skylight 750 x 1650 / Day size = Roof opening / Single electric spindle 230 V | 64067 | 5412970640677 | 1506.45 | Yes | 5-10 | 21.81 | Fixed or openable? | Openable version | Curb type | Straight Curb 16/00 - 16 cm high for skylight 750 x 1650 / Day size = Roof opening | Opening system | Single electric spindle 230 V | 750 x 1650 mm | 1650 | 750 |  |  | 2.06 | Rectangular |  | PVC Curb | C05P |  | With the PVC Curb 75x165 cm, you choose flawless and completely watertight installation of your skylight or flat roof window. This PVC curb forms the essential, secure bridge between your roof covering and the window, ensuring natural drainage so that rainwater never remains on your flat roof. While wooden structures can shrink, rot, or crack over time, this high-quality synthetic material provides a stable, maintenance-free base that permanently eliminates heat loss and thermal bridges. Whether you are a skilled DIYer or a professional installer, this well-designed system is created for fast, logical installation and can be seamlessly integrated with any type of roof membrane. The curb effortlessly adapts to your needs and is suitable for both fixed glazing and opening systems for comfortable ventilation or smoke extraction. Tailor the design to your specific project: choose a sloped version to capture the maximum amount of daylight and distribute it evenly throughout the room, or opt for the straight version as the ultimate renovation solution. A durable, safe, and smart choice for any construction or renovation project. | https://skylux.eu/en/products/pvc-opstand-750x1650?variant=44600492523797 | https://skylux.eu/cdn/shop/products/Opengaand_Recht_dcad0259-3440-4a02-ac9f-3865c393d1cd.png?v=1740489603&width=1600 | https://skylux.eu/cdn/shop/files/PVC-Opstand-75x165-cm-PVC-Opstand.png?v=1741090184&width=1600 | https://skylux.eu/cdn/shop/files/PVC-Opstand-750-x-1650-PVC-Opstand.jpg?v=1740489603&width=1600 | https://skylux.eu/cdn/shop/products/Vast_16_20_94d63f25-f50e-4235-a230-d185caf7de4f.png?v=1740489603&width=1600 | https://skylux.eu/cdn/shop/products/Vast_16_00_cdf566e3-5820-4ec1-8b54-60852b5b5658.png?v=1740489603&width=1600 | //skylux.eu/cdn/shop/files/TD_EN.zip?v=12277087538240636034 | <p> With the <strong>PVC Curb 75x165 cm</strong>, you choose flawless and completely watertight installation of your skylight or flat roof window. This PVC curb forms the essential, secure bridge between your roof covering and the window, ensuring natural drainage so that rainwater never remains on your flat roof. While wooden structures can shrink, rot, or crack over time, this high-quality synthetic material provides a stable, maintenance-free base that permanently eliminates heat loss and thermal bridges. Whether you are a skilled DIYer or a professional installer, this well-designed system is created for fast, logical installation and can be seamlessly integrated with any type of roof membrane. </p> <p> The curb effortlessly adapts to your needs and is suitable for both fixed glazing and opening systems for comfortable ventilation or smoke extraction. Tailor the design to your specific project: choose a sloped version to capture the maximum amount of daylight and distribute it evenly throughout the room, or opt for the straight version as the ultimate renovation solution. A durable, safe, and smart choice for any construction or renovation project. </p> | pvc-opstand-750x1650 | 8183541596437 | 44600492523797
Curbs | PVC Curb | Skylux | PVC Curb 75x165 cm | Openable version / Straight Curb 16/00 - 16 cm high for skylight 750 x 1650 / Day size = Roof opening / Single electric chain actuator | 63963 | 5412970639633 | 1506.45 | Yes | 5-10 | 21.47 | Fixed or openable? | Openable version | Curb type | Straight Curb 16/00 - 16 cm high for skylight 750 x 1650 / Day size = Roof opening | Opening system | Single electric chain actuator | 750 x 1650 mm | 1650 | 750 |  |  | 2.06 | Rectangular |  | PVC Curb | C05P |  | With the PVC Curb 75x165 cm, you choose flawless and completely watertight installation of your skylight or flat roof window. This PVC curb forms the essential, secure bridge between your roof covering and the window, ensuring natural drainage so that rainwater never remains on your flat roof. While wooden structures can shrink, rot, or crack over time, this high-quality synthetic material provides a stable, maintenance-free base that permanently eliminates heat loss and thermal bridges. Whether you are a skilled DIYer or a professional installer, this well-designed system is created for fast, logical installation and can be seamlessly integrated with any type of roof membrane. The curb effortlessly adapts to your needs and is suitable for both fixed glazing and opening systems for comfortable ventilation or smoke extraction. Tailor the design to your specific project: choose a sloped version to capture the maximum amount of daylight and distribute it evenly throughout the room, or opt for the straight version as the ultimate renovation solution. A durable, safe, and smart choice for any construction or renovation project. | https://skylux.eu/en/products/pvc-opstand-750x1650?variant=44600492556565 | https://skylux.eu/cdn/shop/products/Opengaand_Recht_dcad0259-3440-4a02-ac9f-3865c393d1cd.png?v=1740489603&width=1600 | https://skylux.eu/cdn/shop/files/PVC-Opstand-75x165-cm-PVC-Opstand.png?v=1741090184&width=1600 | https://skylux.eu/cdn/shop/files/PVC-Opstand-750-x-1650-PVC-Opstand.jpg?v=1740489603&width=1600 | https://skylux.eu/cdn/shop/products/Vast_16_20_94d63f25-f50e-4235-a230-d185caf7de4f.png?v=1740489603&width=1600 | https://skylux.eu/cdn/shop/products/Vast_16_00_cdf566e3-5820-4ec1-8b54-60852b5b5658.png?v=1740489603&width=1600 | //skylux.eu/cdn/shop/files/TD_EN.zip?v=12277087538240636034 | <p> With the <strong>PVC Curb 75x165 cm</strong>, you choose flawless and completely watertight installation of your skylight or flat roof window. This PVC curb forms the essential, secure bridge between your roof covering and the window, ensuring natural drainage so that rainwater never remains on your flat roof. While wooden structures can shrink, rot, or crack over time, this high-quality synthetic material provides a stable, maintenance-free base that permanently eliminates heat loss and thermal bridges. Whether you are a skilled DIYer or a professional installer, this well-designed system is created for fast, logical installation and can be seamlessly integrated with any type of roof membrane. </p> <p> The curb effortlessly adapts to your needs and is suitable for both fixed glazing and opening systems for comfortable ventilation or smoke extraction. Tailor the design to your specific project: choose a sloped version to capture the maximum amount of daylight and distribute it evenly throughout the room, or opt for the straight version as the ultimate renovation solution. A durable, safe, and smart choice for any construction or renovation project. </p> | pvc-opstand-750x1650 | 8183541596437 | 44600492556565
Curbs | PVC Curb | Skylux | PVC Curb 75x165 cm | Openable version / Straight Curb 16/00 - 16 cm high for skylight 750 x 1650 / Day size = Roof opening / Manual chain spindle | 53036 | 5412970530367 | 1113.2 | Yes | 5-10 | 20.29 | Fixed or openable? | Openable version | Curb type | Straight Curb 16/00 - 16 cm high for skylight 750 x 1650 / Day size = Roof opening | Opening system | Manual chain spindle | 750 x 1650 mm | 1650 | 750 |  |  | 2.06 | Rectangular |  | PVC Curb | C05P |  | With the PVC Curb 75x165 cm, you choose flawless and completely watertight installation of your skylight or flat roof window. This PVC curb forms the essential, secure bridge between your roof covering and the window, ensuring natural drainage so that rainwater never remains on your flat roof. While wooden structures can shrink, rot, or crack over time, this high-quality synthetic material provides a stable, maintenance-free base that permanently eliminates heat loss and thermal bridges. Whether you are a skilled DIYer or a professional installer, this well-designed system is created for fast, logical installation and can be seamlessly integrated with any type of roof membrane. The curb effortlessly adapts to your needs and is suitable for both fixed glazing and opening systems for comfortable ventilation or smoke extraction. Tailor the design to your specific project: choose a sloped version to capture the maximum amount of daylight and distribute it evenly throughout the room, or opt for the straight version as the ultimate renovation solution. A durable, safe, and smart choice for any construction or renovation project. | https://skylux.eu/en/products/pvc-opstand-750x1650?variant=44600492589333 | https://skylux.eu/cdn/shop/products/Opengaand_Recht_dcad0259-3440-4a02-ac9f-3865c393d1cd.png?v=1740489603&width=1600 | https://skylux.eu/cdn/shop/files/PVC-Opstand-75x165-cm-PVC-Opstand.png?v=1741090184&width=1600 | https://skylux.eu/cdn/shop/files/PVC-Opstand-750-x-1650-PVC-Opstand.jpg?v=1740489603&width=1600 | https://skylux.eu/cdn/shop/products/Vast_16_20_94d63f25-f50e-4235-a230-d185caf7de4f.png?v=1740489603&width=1600 | https://skylux.eu/cdn/shop/products/Vast_16_00_cdf566e3-5820-4ec1-8b54-60852b5b5658.png?v=1740489603&width=1600 | //skylux.eu/cdn/shop/files/TD_EN.zip?v=12277087538240636034 | <p> With the <strong>PVC Curb 75x165 cm</strong>, you choose flawless and completely watertight installation of your skylight or flat roof window. This PVC curb forms the essential, secure bridge between your roof covering and the window, ensuring natural drainage so that rainwater never remains on your flat roof. While wooden structures can shrink, rot, or crack over time, this high-quality synthetic material provides a stable, maintenance-free base that permanently eliminates heat loss and thermal bridges. Whether you are a skilled DIYer or a professional installer, this well-designed system is created for fast, logical installation and can be seamlessly integrated with any type of roof membrane. </p> <p> The curb effortlessly adapts to your needs and is suitable for both fixed glazing and opening systems for comfortable ventilation or smoke extraction. Tailor the design to your specific project: choose a sloped version to capture the maximum amount of daylight and distribute it evenly throughout the room, or opt for the straight version as the ultimate renovation solution. A durable, safe, and smart choice for any construction or renovation project. </p> | pvc-opstand-750x1650 | 8183541596437 | 44600492589333
Curbs | PVC Curb | Skylux | PVC Curb 75x165 cm | Openable version / Straight Curb 16/00 - 16 cm high for skylight 750 x 1650 / Day size = Roof opening / Single manual spindle with eye | 53143 | 5412970531432 | 1015.2 | Yes | 5-10 | 20.22 | Fixed or openable? | Openable version | Curb type | Straight Curb 16/00 - 16 cm high for skylight 750 x 1650 / Day size = Roof opening | Opening system | Single manual spindle with eye | 750 x 1650 mm | 1650 | 750 |  |  | 2.06 | Rectangular |  | PVC Curb | C05P |  | With the PVC Curb 75x165 cm, you choose flawless and completely watertight installation of your skylight or flat roof window. This PVC curb forms the essential, secure bridge between your roof covering and the window, ensuring natural drainage so that rainwater never remains on your flat roof. While wooden structures can shrink, rot, or crack over time, this high-quality synthetic material provides a stable, maintenance-free base that permanently eliminates heat loss and thermal bridges. Whether you are a skilled DIYer or a professional installer, this well-designed system is created for fast, logical installation and can be seamlessly integrated with any type of roof membrane. The curb effortlessly adapts to your needs and is suitable for both fixed glazing and opening systems for comfortable ventilation or smoke extraction. Tailor the design to your specific project: choose a sloped version to capture the maximum amount of daylight and distribute it evenly throughout the room, or opt for the straight version as the ultimate renovation solution. A durable, safe, and smart choice for any construction or renovation project. | https://skylux.eu/en/products/pvc-opstand-750x1650?variant=44600492622101 | https://skylux.eu/cdn/shop/products/Opengaand_Recht_dcad0259-3440-4a02-ac9f-3865c393d1cd.png?v=1740489603&width=1600 | https://skylux.eu/cdn/shop/files/PVC-Opstand-75x165-cm-PVC-Opstand.png?v=1741090184&width=1600 | https://skylux.eu/cdn/shop/files/PVC-Opstand-750-x-1650-PVC-Opstand.jpg?v=1740489603&width=1600 | https://skylux.eu/cdn/shop/products/Vast_16_20_94d63f25-f50e-4235-a230-d185caf7de4f.png?v=1740489603&width=1600 | https://skylux.eu/cdn/shop/products/Vast_16_00_cdf566e3-5820-4ec1-8b54-60852b5b5658.png?v=1740489603&width=1600 | //skylux.eu/cdn/shop/files/TD_EN.zip?v=12277087538240636034 | <p> With the <strong>PVC Curb 75x165 cm</strong>, you choose flawless and completely watertight installation of your skylight or flat roof window. This PVC curb forms the essential, secure bridge between your roof covering and the window, ensuring natural drainage so that rainwater never remains on your flat roof. While wooden structures can shrink, rot, or crack over time, this high-quality synthetic material provides a stable, maintenance-free base that permanently eliminates heat loss and thermal bridges. Whether you are a skilled DIYer or a professional installer, this well-designed system is created for fast, logical installation and can be seamlessly integrated with any type of roof membrane. </p> <p> The curb effortlessly adapts to your needs and is suitable for both fixed glazing and opening systems for comfortable ventilation or smoke extraction. Tailor the design to your specific project: choose a sloped version to capture the maximum amount of daylight and distribute it evenly throughout the room, or opt for the straight version as the ultimate renovation solution. A durable, safe, and smart choice for any construction or renovation project. </p> | pvc-opstand-750x1650 | 8183541596437 | 44600492622101
Curbs | PVC Curb | Skylux | PVC Curb 75x165 cm | Openable version / Splayed curb 30/20 - 30 cm high for skylight / flat roof window 750 x 1650 - Please note! Roof opening = 950 x 1850 / Single electric spindle 230 V | 65225 | 5412970652250 | 1827.1 | Yes | 5-10 | 37.75 | Fixed or openable? | Openable version | Curb type | Splayed curb 30/20 - 30 cm high for skylight / flat roof window 750 x 1650 - Please note! Roof opening = 950 x 1850 | Opening system | Single electric spindle 230 V | 750 x 1650 mm | 1650 | 750 |  |  | 2.06 | Rectangular |  | PVC Curb | C05P |  | With the PVC Curb 75x165 cm, you choose flawless and completely watertight installation of your skylight or flat roof window. This PVC curb forms the essential, secure bridge between your roof covering and the window, ensuring natural drainage so that rainwater never remains on your flat roof. While wooden structures can shrink, rot, or crack over time, this high-quality synthetic material provides a stable, maintenance-free base that permanently eliminates heat loss and thermal bridges. Whether you are a skilled DIYer or a professional installer, this well-designed system is created for fast, logical installation and can be seamlessly integrated with any type of roof membrane. The curb effortlessly adapts to your needs and is suitable for both fixed glazing and opening systems for comfortable ventilation or smoke extraction. Tailor the design to your specific project: choose a sloped version to capture the maximum amount of daylight and distribute it evenly throughout the room, or opt for the straight version as the ultimate renovation solution. A durable, safe, and smart choice for any construction or renovation project. | https://skylux.eu/en/products/pvc-opstand-750x1650?variant=44600492654869 | https://skylux.eu/cdn/shop/products/Opengaand_30_20_c02a63b2-9ff5-4317-bf38-7ad31e32f721.png?v=1740489603&width=1600 | https://skylux.eu/cdn/shop/files/PVC-Opstand-75x165-cm-PVC-Opstand.png?v=1741090184&width=1600 | https://skylux.eu/cdn/shop/files/PVC-Opstand-750-x-1650-PVC-Opstand.jpg?v=1740489603&width=1600 | https://skylux.eu/cdn/shop/products/Vast_16_20_94d63f25-f50e-4235-a230-d185caf7de4f.png?v=1740489603&width=1600 | https://skylux.eu/cdn/shop/products/Vast_16_00_cdf566e3-5820-4ec1-8b54-60852b5b5658.png?v=1740489603&width=1600 | //skylux.eu/cdn/shop/files/TD_EN.zip?v=12277087538240636034 | <p> With the <strong>PVC Curb 75x165 cm</strong>, you choose flawless and completely watertight installation of your skylight or flat roof window. This PVC curb forms the essential, secure bridge between your roof covering and the window, ensuring natural drainage so that rainwater never remains on your flat roof. While wooden structures can shrink, rot, or crack over time, this high-quality synthetic material provides a stable, maintenance-free base that permanently eliminates heat loss and thermal bridges. Whether you are a skilled DIYer or a professional installer, this well-designed system is created for fast, logical installation and can be seamlessly integrated with any type of roof membrane. </p> <p> The curb effortlessly adapts to your needs and is suitable for both fixed glazing and opening systems for comfortable ventilation or smoke extraction. Tailor the design to your specific project: choose a sloped version to capture the maximum amount of daylight and distribute it evenly throughout the room, or opt for the straight version as the ultimate renovation solution. A durable, safe, and smart choice for any construction or renovation project. </p> | pvc-opstand-750x1650 | 8183541596437 | 44600492654869
Curbs | PVC Curb | Skylux | PVC Curb 75x165 cm | Openable version / Splayed curb 30/20 - 30 cm high for skylight / flat roof window 750 x 1650 - Please note! Roof opening = 950 x 1850 / Single electric chain actuator | 65122 | 5412970651222 | 1827.1 | Yes | 5-10 | 37.41 | Fixed or openable? | Openable version | Curb type | Splayed curb 30/20 - 30 cm high for skylight / flat roof window 750 x 1650 - Please note! Roof opening = 950 x 1850 | Opening system | Single electric chain actuator | 750 x 1650 mm | 1650 | 750 |  |  | 2.06 | Rectangular |  | PVC Curb | C05P |  | With the PVC Curb 75x165 cm, you choose flawless and completely watertight installation of your skylight or flat roof window. This PVC curb forms the essential, secure bridge between your roof covering and the window, ensuring natural drainage so that rainwater never remains on your flat roof. While wooden structures can shrink, rot, or crack over time, this high-quality synthetic material provides a stable, maintenance-free base that permanently eliminates heat loss and thermal bridges. Whether you are a skilled DIYer or a professional installer, this well-designed system is created for fast, logical installation and can be seamlessly integrated with any type of roof membrane. The curb effortlessly adapts to your needs and is suitable for both fixed glazing and opening systems for comfortable ventilation or smoke extraction. Tailor the design to your specific project: choose a sloped version to capture the maximum amount of daylight and distribute it evenly throughout the room, or opt for the straight version as the ultimate renovation solution. A durable, safe, and smart choice for any construction or renovation project. | https://skylux.eu/en/products/pvc-opstand-750x1650?variant=44600492687637 | https://skylux.eu/cdn/shop/products/Opengaand_30_20_c02a63b2-9ff5-4317-bf38-7ad31e32f721.png?v=1740489603&width=1600 | https://skylux.eu/cdn/shop/files/PVC-Opstand-75x165-cm-PVC-Opstand.png?v=1741090184&width=1600 | https://skylux.eu/cdn/shop/files/PVC-Opstand-750-x-1650-PVC-Opstand.jpg?v=1740489603&width=1600 | https://skylux.eu/cdn/shop/products/Vast_16_20_94d63f25-f50e-4235-a230-d185caf7de4f.png?v=1740489603&width=1600 | https://skylux.eu/cdn/shop/products/Vast_16_00_cdf566e3-5820-4ec1-8b54-60852b5b5658.png?v=1740489603&width=1600 | //skylux.eu/cdn/shop/files/TD_EN.zip?v=12277087538240636034 | <p> With the <strong>PVC Curb 75x165 cm</strong>, you choose flawless and completely watertight installation of your skylight or flat roof window. This PVC curb forms the essential, secure bridge between your roof covering and the window, ensuring natural drainage so that rainwater never remains on your flat roof. While wooden structures can shrink, rot, or crack over time, this high-quality synthetic material provides a stable, maintenance-free base that permanently eliminates heat loss and thermal bridges. Whether you are a skilled DIYer or a professional installer, this well-designed system is created for fast, logical installation and can be seamlessly integrated with any type of roof membrane. </p> <p> The curb effortlessly adapts to your needs and is suitable for both fixed glazing and opening systems for comfortable ventilation or smoke extraction. Tailor the design to your specific project: choose a sloped version to capture the maximum amount of daylight and distribute it evenly throughout the room, or opt for the straight version as the ultimate renovation solution. A durable, safe, and smart choice for any construction or renovation project. </p> | pvc-opstand-750x1650 | 8183541596437 | 44600492687637
Curbs | PVC Curb | Skylux | PVC Curb 75x165 cm | Openable version / Splayed curb 30/20 - 30 cm high for skylight / flat roof window 750 x 1650 - Please note! Roof opening = 950 x 1850 / Manual chain spindle | 53720 | 5412970537205 | 1433.85 | Yes | 5-10 | 36.23 | Fixed or openable? | Openable version | Curb type | Splayed curb 30/20 - 30 cm high for skylight / flat roof window 750 x 1650 - Please note! Roof opening = 950 x 1850 | Opening system | Manual chain spindle | 750 x 1650 mm | 1650 | 750 |  |  | 2.06 | Rectangular |  | PVC Curb | C05P |  | With the PVC Curb 75x165 cm, you choose flawless and completely watertight installation of your skylight or flat roof window. This PVC curb forms the essential, secure bridge between your roof covering and the window, ensuring natural drainage so that rainwater never remains on your flat roof. While wooden structures can shrink, rot, or crack over time, this high-quality synthetic material provides a stable, maintenance-free base that permanently eliminates heat loss and thermal bridges. Whether you are a skilled DIYer or a professional installer, this well-designed system is created for fast, logical installation and can be seamlessly integrated with any type of roof membrane. The curb effortlessly adapts to your needs and is suitable for both fixed glazing and opening systems for comfortable ventilation or smoke extraction. Tailor the design to your specific project: choose a sloped version to capture the maximum amount of daylight and distribute it evenly throughout the room, or opt for the straight version as the ultimate renovation solution. A durable, safe, and smart choice for any construction or renovation project. | https://skylux.eu/en/products/pvc-opstand-750x1650?variant=44600492720405 | https://skylux.eu/cdn/shop/products/Opengaand_30_20_c02a63b2-9ff5-4317-bf38-7ad31e32f721.png?v=1740489603&width=1600 | https://skylux.eu/cdn/shop/files/PVC-Opstand-75x165-cm-PVC-Opstand.png?v=1741090184&width=1600 | https://skylux.eu/cdn/shop/files/PVC-Opstand-750-x-1650-PVC-Opstand.jpg?v=1740489603&width=1600 | https://skylux.eu/cdn/shop/products/Vast_16_20_94d63f25-f50e-4235-a230-d185caf7de4f.png?v=1740489603&width=1600 | https://skylux.eu/cdn/shop/products/Vast_16_00_cdf566e3-5820-4ec1-8b54-60852b5b5658.png?v=1740489603&width=1600 | //skylux.eu/cdn/shop/files/TD_EN.zip?v=12277087538240636034 | <p> With the <strong>PVC Curb 75x165 cm</strong>, you choose flawless and completely watertight installation of your skylight or flat roof window. This PVC curb forms the essential, secure bridge between your roof covering and the window, ensuring natural drainage so that rainwater never remains on your flat roof. While wooden structures can shrink, rot, or crack over time, this high-quality synthetic material provides a stable, maintenance-free base that permanently eliminates heat loss and thermal bridges. Whether you are a skilled DIYer or a professional installer, this well-designed system is created for fast, logical installation and can be seamlessly integrated with any type of roof membrane. </p> <p> The curb effortlessly adapts to your needs and is suitable for both fixed glazing and opening systems for comfortable ventilation or smoke extraction. Tailor the design to your specific project: choose a sloped version to capture the maximum amount of daylight and distribute it evenly throughout the room, or opt for the straight version as the ultimate renovation solution. A durable, safe, and smart choice for any construction or renovation project. </p> | pvc-opstand-750x1650 | 8183541596437 | 44600492720405
Curbs | PVC Curb | Skylux | PVC Curb 75x165 cm | Openable version / Splayed curb 30/20 - 30 cm high for skylight / flat roof window 750 x 1650 - Please note! Roof opening = 950 x 1850 / Single manual spindle with eye | 53823 | 5412970538233 | 1335.85 | Yes | 5-10 | 36.16 | Fixed or openable? | Openable version | Curb type | Splayed curb 30/20 - 30 cm high for skylight / flat roof window 750 x 1650 - Please note! Roof opening = 950 x 1850 | Opening system | Single manual spindle with eye | 750 x 1650 mm | 1650 | 750 |  |  | 2.06 | Rectangular |  | PVC Curb | C05P |  | With the PVC Curb 75x165 cm, you choose flawless and completely watertight installation of your skylight or flat roof window. This PVC curb forms the essential, secure bridge between your roof covering and the window, ensuring natural drainage so that rainwater never remains on your flat roof. While wooden structures can shrink, rot, or crack over time, this high-quality synthetic material provides a stable, maintenance-free base that permanently eliminates heat loss and thermal bridges. Whether you are a skilled DIYer or a professional installer, this well-designed system is created for fast, logical installation and can be seamlessly integrated with any type of roof membrane. The curb effortlessly adapts to your needs and is suitable for both fixed glazing and opening systems for comfortable ventilation or smoke extraction. Tailor the design to your specific project: choose a sloped version to capture the maximum amount of daylight and distribute it evenly throughout the room, or opt for the straight version as the ultimate renovation solution. A durable, safe, and smart choice for any construction or renovation project. | https://skylux.eu/en/products/pvc-opstand-750x1650?variant=44600492753173 | https://skylux.eu/cdn/shop/products/Opengaand_30_20_c02a63b2-9ff5-4317-bf38-7ad31e32f721.png?v=1740489603&width=1600 | https://skylux.eu/cdn/shop/files/PVC-Opstand-75x165-cm-PVC-Opstand.png?v=1741090184&width=1600 | https://skylux.eu/cdn/shop/files/PVC-Opstand-750-x-1650-PVC-Opstand.jpg?v=1740489603&width=1600 | https://skylux.eu/cdn/shop/products/Vast_16_20_94d63f25-f50e-4235-a230-d185caf7de4f.png?v=1740489603&width=1600 | https://skylux.eu/cdn/shop/products/Vast_16_00_cdf566e3-5820-4ec1-8b54-60852b5b5658.png?v=1740489603&width=1600 | //skylux.eu/cdn/shop/files/TD_EN.zip?v=12277087538240636034 | <p> With the <strong>PVC Curb 75x165 cm</strong>, you choose flawless and completely watertight installation of your skylight or flat roof window. This PVC curb forms the essential, secure bridge between your roof covering and the window, ensuring natural drainage so that rainwater never remains on your flat roof. While wooden structures can shrink, rot, or crack over time, this high-quality synthetic material provides a stable, maintenance-free base that permanently eliminates heat loss and thermal bridges. Whether you are a skilled DIYer or a professional installer, this well-designed system is created for fast, logical installation and can be seamlessly integrated with any type of roof membrane. </p> <p> The curb effortlessly adapts to your needs and is suitable for both fixed glazing and opening systems for comfortable ventilation or smoke extraction. Tailor the design to your specific project: choose a sloped version to capture the maximum amount of daylight and distribute it evenly throughout the room, or opt for the straight version as the ultimate renovation solution. A durable, safe, and smart choice for any construction or renovation project. </p> | pvc-opstand-750x1650 | 8183541596437 | 44600492753173
Curbs | PVC Curb | Skylux | PVC Curb 75x165 cm | Openable version / Splayed curb 35/30 - 35 cm high for skylight / flat roof window 750 x 1650 - Please note! Roof opening = 1050 x 1950 / Single electric spindle 230 V | 65615 | 5412970656159 | 2104.2 | Yes | 5-10 | 33.39 | Fixed or openable? | Openable version | Curb type | Splayed curb 35/30 - 35 cm high for skylight / flat roof window 750 x 1650 - Please note! Roof opening = 1050 x 1950 | Opening system | Single electric spindle 230 V | 750 x 1650 mm | 1650 | 750 |  |  | 2.06 | Rectangular |  | PVC Curb | C05P |  | With the PVC Curb 75x165 cm, you choose flawless and completely watertight installation of your skylight or flat roof window. This PVC curb forms the essential, secure bridge between your roof covering and the window, ensuring natural drainage so that rainwater never remains on your flat roof. While wooden structures can shrink, rot, or crack over time, this high-quality synthetic material provides a stable, maintenance-free base that permanently eliminates heat loss and thermal bridges. Whether you are a skilled DIYer or a professional installer, this well-designed system is created for fast, logical installation and can be seamlessly integrated with any type of roof membrane. The curb effortlessly adapts to your needs and is suitable for both fixed glazing and opening systems for comfortable ventilation or smoke extraction. Tailor the design to your specific project: choose a sloped version to capture the maximum amount of daylight and distribute it evenly throughout the room, or opt for the straight version as the ultimate renovation solution. A durable, safe, and smart choice for any construction or renovation project. | https://skylux.eu/en/products/pvc-opstand-750x1650?variant=44600492785941 | https://skylux.eu/cdn/shop/products/Opengaand_35_30_0eab958b-dbc4-4867-9587-fe79ebed0b8f.png?v=1740489603&width=1600 | https://skylux.eu/cdn/shop/files/PVC-Opstand-75x165-cm-PVC-Opstand.png?v=1741090184&width=1600 | https://skylux.eu/cdn/shop/files/PVC-Opstand-750-x-1650-PVC-Opstand.jpg?v=1740489603&width=1600 | https://skylux.eu/cdn/shop/products/Vast_16_20_94d63f25-f50e-4235-a230-d185caf7de4f.png?v=1740489603&width=1600 | https://skylux.eu/cdn/shop/products/Vast_16_00_cdf566e3-5820-4ec1-8b54-60852b5b5658.png?v=1740489603&width=1600 | //skylux.eu/cdn/shop/files/TD_EN.zip?v=12277087538240636034 | <p> With the <strong>PVC Curb 75x165 cm</strong>, you choose flawless and completely watertight installation of your skylight or flat roof window. This PVC curb forms the essential, secure bridge between your roof covering and the window, ensuring natural drainage so that rainwater never remains on your flat roof. While wooden structures can shrink, rot, or crack over time, this high-quality synthetic material provides a stable, maintenance-free base that permanently eliminates heat loss and thermal bridges. Whether you are a skilled DIYer or a professional installer, this well-designed system is created for fast, logical installation and can be seamlessly integrated with any type of roof membrane. </p> <p> The curb effortlessly adapts to your needs and is suitable for both fixed glazing and opening systems for comfortable ventilation or smoke extraction. Tailor the design to your specific project: choose a sloped version to capture the maximum amount of daylight and distribute it evenly throughout the room, or opt for the straight version as the ultimate renovation solution. A durable, safe, and smart choice for any construction or renovation project. </p> | pvc-opstand-750x1650 | 8183541596437 | 44600492785941
Curbs | PVC Curb | Skylux | PVC Curb 75x165 cm | Openable version / Splayed curb 35/30 - 35 cm high for skylight / flat roof window 750 x 1650 - Please note! Roof opening = 1050 x 1950 / Single electric chain actuator | 65523 | 5412970655237 | 2104.2 | Yes | 5-10 | 33.05 | Fixed or openable? | Openable version | Curb type | Splayed curb 35/30 - 35 cm high for skylight / flat roof window 750 x 1650 - Please note! Roof opening = 1050 x 1950 | Opening system | Single electric chain actuator | 750 x 1650 mm | 1650 | 750 |  |  | 2.06 | Rectangular |  | PVC Curb | C05P |  | With the PVC Curb 75x165 cm, you choose flawless and completely watertight installation of your skylight or flat roof window. This PVC curb forms the essential, secure bridge between your roof covering and the window, ensuring natural drainage so that rainwater never remains on your flat roof. While wooden structures can shrink, rot, or crack over time, this high-quality synthetic material provides a stable, maintenance-free base that permanently eliminates heat loss and thermal bridges. Whether you are a skilled DIYer or a professional installer, this well-designed system is created for fast, logical installation and can be seamlessly integrated with any type of roof membrane. The curb effortlessly adapts to your needs and is suitable for both fixed glazing and opening systems for comfortable ventilation or smoke extraction. Tailor the design to your specific project: choose a sloped version to capture the maximum amount of daylight and distribute it evenly throughout the room, or opt for the straight version as the ultimate renovation solution. A durable, safe, and smart choice for any construction or renovation project. | https://skylux.eu/en/products/pvc-opstand-750x1650?variant=44600492818709 | https://skylux.eu/cdn/shop/products/Opengaand_35_30_0eab958b-dbc4-4867-9587-fe79ebed0b8f.png?v=1740489603&width=1600 | https://skylux.eu/cdn/shop/files/PVC-Opstand-75x165-cm-PVC-Opstand.png?v=1741090184&width=1600 | https://skylux.eu/cdn/shop/files/PVC-Opstand-750-x-1650-PVC-Opstand.jpg?v=1740489603&width=1600 | https://skylux.eu/cdn/shop/products/Vast_16_20_94d63f25-f50e-4235-a230-d185caf7de4f.png?v=1740489603&width=1600 | https://skylux.eu/cdn/shop/products/Vast_16_00_cdf566e3-5820-4ec1-8b54-60852b5b5658.png?v=1740489603&width=1600 | //skylux.eu/cdn/shop/files/TD_EN.zip?v=12277087538240636034 | <p> With the <strong>PVC Curb 75x165 cm</strong>, you choose flawless and completely watertight installation of your skylight or flat roof window. This PVC curb forms the essential, secure bridge between your roof covering and the window, ensuring natural drainage so that rainwater never remains on your flat roof. While wooden structures can shrink, rot, or crack over time, this high-quality synthetic material provides a stable, maintenance-free base that permanently eliminates heat loss and thermal bridges. Whether you are a skilled DIYer or a professional installer, this well-designed system is created for fast, logical installation and can be seamlessly integrated with any type of roof membrane. </p> <p> The curb effortlessly adapts to your needs and is suitable for both fixed glazing and opening systems for comfortable ventilation or smoke extraction. Tailor the design to your specific project: choose a sloped version to capture the maximum amount of daylight and distribute it evenly throughout the room, or opt for the straight version as the ultimate renovation solution. A durable, safe, and smart choice for any construction or renovation project. </p> | pvc-opstand-750x1650 | 8183541596437 | 44600492818709
Curbs | PVC Curb | Skylux | PVC Curb 75x165 cm | Openable version / Splayed curb 35/30 - 35 cm high for skylight / flat roof window 750 x 1650 - Please note! Roof opening = 1050 x 1950 / Manual chain spindle | 53861 | 5412970538615 | 1710.95 | Yes | 5-10 | 31.87 | Fixed or openable? | Openable version | Curb type | Splayed curb 35/30 - 35 cm high for skylight / flat roof window 750 x 1650 - Please note! Roof opening = 1050 x 1950 | Opening system | Manual chain spindle | 750 x 1650 mm | 1650 | 750 |  |  | 2.06 | Rectangular |  | PVC Curb | C05P |  | With the PVC Curb 75x165 cm, you choose flawless and completely watertight installation of your skylight or flat roof window. This PVC curb forms the essential, secure bridge between your roof covering and the window, ensuring natural drainage so that rainwater never remains on your flat roof. While wooden structures can shrink, rot, or crack over time, this high-quality synthetic material provides a stable, maintenance-free base that permanently eliminates heat loss and thermal bridges. Whether you are a skilled DIYer or a professional installer, this well-designed system is created for fast, logical installation and can be seamlessly integrated with any type of roof membrane. The curb effortlessly adapts to your needs and is suitable for both fixed glazing and opening systems for comfortable ventilation or smoke extraction. Tailor the design to your specific project: choose a sloped version to capture the maximum amount of daylight and distribute it evenly throughout the room, or opt for the straight version as the ultimate renovation solution. A durable, safe, and smart choice for any construction or renovation project. | https://skylux.eu/en/products/pvc-opstand-750x1650?variant=44600492851477 | https://skylux.eu/cdn/shop/products/Opengaand_35_30_0eab958b-dbc4-4867-9587-fe79ebed0b8f.png?v=1740489603&width=1600 | https://skylux.eu/cdn/shop/files/PVC-Opstand-75x165-cm-PVC-Opstand.png?v=1741090184&width=1600 | https://skylux.eu/cdn/shop/files/PVC-Opstand-750-x-1650-PVC-Opstand.jpg?v=1740489603&width=1600 | https://skylux.eu/cdn/shop/products/Vast_16_20_94d63f25-f50e-4235-a230-d185caf7de4f.png?v=1740489603&width=1600 | https://skylux.eu/cdn/shop/products/Vast_16_00_cdf566e3-5820-4ec1-8b54-60852b5b5658.png?v=1740489603&width=1600 | //skylux.eu/cdn/shop/files/TD_EN.zip?v=12277087538240636034 | <p> With the <strong>PVC Curb 75x165 cm</strong>, you choose flawless and completely watertight installation of your skylight or flat roof window. This PVC curb forms the essential, secure bridge between your roof covering and the window, ensuring natural drainage so that rainwater never remains on your flat roof. While wooden structures can shrink, rot, or crack over time, this high-quality synthetic material provides a stable, maintenance-free base that permanently eliminates heat loss and thermal bridges. Whether you are a skilled DIYer or a professional installer, this well-designed system is created for fast, logical installation and can be seamlessly integrated with any type of roof membrane. </p> <p> The curb effortlessly adapts to your needs and is suitable for both fixed glazing and opening systems for comfortable ventilation or smoke extraction. Tailor the design to your specific project: choose a sloped version to capture the maximum amount of daylight and distribute it evenly throughout the room, or opt for the straight version as the ultimate renovation solution. A durable, safe, and smart choice for any construction or renovation project. </p> | pvc-opstand-750x1650 | 8183541596437 | 44600492851477
Curbs | PVC Curb | Skylux | PVC Curb 75x165 cm | Openable version / Splayed curb 35/30 - 35 cm high for skylight / flat roof window 750 x 1650 - Please note! Roof opening = 1050 x 1950 / Single manual spindle with eye | 53953 | 5412970539537 | 1612.95 | Yes | 5-10 | 31.8 | Fixed or openable? | Openable version | Curb type | Splayed curb 35/30 - 35 cm high for skylight / flat roof window 750 x 1650 - Please note! Roof opening = 1050 x 1950 | Opening system | Single manual spindle with eye | 750 x 1650 mm | 1650 | 750 |  |  | 2.06 | Rectangular |  | PVC Curb | C05P |  | With the PVC Curb 75x165 cm, you choose flawless and completely watertight installation of your skylight or flat roof window. This PVC curb forms the essential, secure bridge between your roof covering and the window, ensuring natural drainage so that rainwater never remains on your flat roof. While wooden structures can shrink, rot, or crack over time, this high-quality synthetic material provides a stable, maintenance-free base that permanently eliminates heat loss and thermal bridges. Whether you are a skilled DIYer or a professional installer, this well-designed system is created for fast, logical installation and can be seamlessly integrated with any type of roof membrane. The curb effortlessly adapts to your needs and is suitable for both fixed glazing and opening systems for comfortable ventilation or smoke extraction. Tailor the design to your specific project: choose a sloped version to capture the maximum amount of daylight and distribute it evenly throughout the room, or opt for the straight version as the ultimate renovation solution. A durable, safe, and smart choice for any construction or renovation project. | https://skylux.eu/en/products/pvc-opstand-750x1650?variant=44600492884245 | https://skylux.eu/cdn/shop/products/Opengaand_35_30_0eab958b-dbc4-4867-9587-fe79ebed0b8f.png?v=1740489603&width=1600 | https://skylux.eu/cdn/shop/files/PVC-Opstand-75x165-cm-PVC-Opstand.png?v=1741090184&width=1600 | https://skylux.eu/cdn/shop/files/PVC-Opstand-750-x-1650-PVC-Opstand.jpg?v=1740489603&width=1600 | https://skylux.eu/cdn/shop/products/Vast_16_20_94d63f25-f50e-4235-a230-d185caf7de4f.png?v=1740489603&width=1600 | https://skylux.eu/cdn/shop/products/Vast_16_00_cdf566e3-5820-4ec1-8b54-60852b5b5658.png?v=1740489603&width=1600 | //skylux.eu/cdn/shop/files/TD_EN.zip?v=12277087538240636034 | <p> With the <strong>PVC Curb 75x165 cm</strong>, you choose flawless and completely watertight installation of your skylight or flat roof window. This PVC curb forms the essential, secure bridge between your roof covering and the window, ensuring natural drainage so that rainwater never remains on your flat roof. While wooden structures can shrink, rot, or crack over time, this high-quality synthetic material provides a stable, maintenance-free base that permanently eliminates heat loss and thermal bridges. Whether you are a skilled DIYer or a professional installer, this well-designed system is created for fast, logical installation and can be seamlessly integrated with any type of roof membrane. </p> <p> The curb effortlessly adapts to your needs and is suitable for both fixed glazing and opening systems for comfortable ventilation or smoke extraction. Tailor the design to your specific project: choose a sloped version to capture the maximum amount of daylight and distribute it evenly throughout the room, or opt for the straight version as the ultimate renovation solution. A durable, safe, and smart choice for any construction or renovation project. </p> | pvc-opstand-750x1650 | 8183541596437 | 44600492884245
Curbs | PVC Curb | Skylux | PVC Curb 75x175 cm | Fixed version / Straight curb 20/00 - 20 cm high for skylight / flat roof window 750 x 1750 / Daylight size = roof opening / Not openable | 104825 | 5401129048259 | 728.45 | Yes | 5-10 | 17.88 | Fixed or openable? | Fixed version | Curb type | Straight curb 20/00 - 20 cm high for skylight / flat roof window 750 x 1750 / Daylight size = roof opening | Opening system | Not openable | 750 x 1750 mm | 1750 | 750 |  |  | 2.13 | Rectangular |  | PVC Curb | C05P |  | With the PVC Curb 75x175 cm, you choose flawless and completely watertight installation of your skylight or flat roof window. This PVC curb forms the essential, secure bridge between your roof covering and the window, ensuring natural drainage so that rainwater never remains on your flat roof. While wooden structures can shrink, rot, or crack over time, this high-quality synthetic material provides a stable, maintenance-free base that permanently eliminates heat loss and thermal bridges. Whether you are a skilled DIYer or a professional installer, this well-designed system is intended for fast, logical installation and can be seamlessly integrated with any type of roofing membrane. The curb adapts effortlessly to your needs and is suitable for both fixed glazing and opening systems for comfortable ventilation or smoke extraction. Tailor the design to your specific project: choose a sloped version to capture the maximum amount of daylight and distribute it evenly throughout the room, or opt for the straight version as the ultimate renovation solution. A durable, safe, and smart choice for any construction or renovation project. | https://skylux.eu/en/products/pvc-opstand-750x1750?variant=44600491016469 | https://skylux.eu/cdn/shop/files/PVC-Opstand-75x175-cm-PVC-Opstand.png?v=1741090181&width=1600 | https://skylux.eu/cdn/shop/files/PVC-Opstand-750-x-1750-PVC-Opstand.jpg?v=1740489599&width=1600 | https://skylux.eu/cdn/shop/products/Vast_16_20_c7c412b1-971f-4f08-b709-bca38d0bbea0.png?v=1740489599&width=1600 | https://skylux.eu/cdn/shop/products/Vast_16_00_cb904d99-742f-4cd0-8cf1-4ab7892dd376.png?v=1740489599&width=1600 | https://skylux.eu/cdn/shop/products/Vast_20_00_301e1a3f-7a54-4579-b3a0-c71a49233380.png?v=1740489599&width=1600 | //skylux.eu/cdn/shop/files/TD_EN.zip?v=12277087538240636034 | <p> With the <strong>PVC Curb 75x175 cm</strong>, you choose flawless and completely watertight installation of your skylight or flat roof window. This PVC curb forms the essential, secure bridge between your roof covering and the window, ensuring natural drainage so that rainwater never remains on your flat roof. While wooden structures can shrink, rot, or crack over time, this high-quality synthetic material provides a stable, maintenance-free base that permanently eliminates heat loss and thermal bridges. Whether you are a skilled DIYer or a professional installer, this well-designed system is intended for fast, logical installation and can be seamlessly integrated with any type of roofing membrane. </p> <p> The curb adapts effortlessly to your needs and is suitable for both fixed glazing and opening systems for comfortable ventilation or smoke extraction. Tailor the design to your specific project: choose a sloped version to capture the maximum amount of daylight and distribute it evenly throughout the room, or opt for the straight version as the ultimate renovation solution. A durable, safe, and smart choice for any construction or renovation project. </p> | pvc-opstand-750x1750 | 8183541498133 | 44600491016469
Curbs | PVC Curb | Skylux | PVC Curb 75x175 cm | Fixed version / Splayed curb 16/20 - 16 cm high for skylight / flat roof window 750 x 1750 - Please note! Roof opening = 950 x 1950 / Not openable | 32718 | 5412970327189 | 597.75 | Yes | 5-10 | 20.71 | Fixed or openable? | Fixed version | Curb type | Splayed curb 16/20 - 16 cm high for skylight / flat roof window 750 x 1750 - Please note! Roof opening = 950 x 1950 | Opening system | Not openable | 750 x 1750 mm | 1750 | 750 |  |  | 2.13 | Rectangular |  | PVC Curb | C05P |  | With the PVC Curb 75x175 cm, you choose flawless and completely watertight installation of your skylight or flat roof window. This PVC curb forms the essential, secure bridge between your roof covering and the window, ensuring natural drainage so that rainwater never remains on your flat roof. While wooden structures can shrink, rot, or crack over time, this high-quality synthetic material provides a stable, maintenance-free base that permanently eliminates heat loss and thermal bridges. Whether you are a skilled DIYer or a professional installer, this well-designed system is intended for fast, logical installation and can be seamlessly integrated with any type of roofing membrane. The curb adapts effortlessly to your needs and is suitable for both fixed glazing and opening systems for comfortable ventilation or smoke extraction. Tailor the design to your specific project: choose a sloped version to capture the maximum amount of daylight and distribute it evenly throughout the room, or opt for the straight version as the ultimate renovation solution. A durable, safe, and smart choice for any construction or renovation project. | https://skylux.eu/en/products/pvc-opstand-750x1750?variant=44600491049237 | https://skylux.eu/cdn/shop/files/PVC-Opstand-75x175-cm-PVC-Opstand.png?v=1741090181&width=1600 | https://skylux.eu/cdn/shop/files/PVC-Opstand-750-x-1750-PVC-Opstand.jpg?v=1740489599&width=1600 | https://skylux.eu/cdn/shop/products/Vast_16_20_c7c412b1-971f-4f08-b709-bca38d0bbea0.png?v=1740489599&width=1600 | https://skylux.eu/cdn/shop/products/Vast_16_00_cb904d99-742f-4cd0-8cf1-4ab7892dd376.png?v=1740489599&width=1600 | https://skylux.eu/cdn/shop/products/Vast_20_00_301e1a3f-7a54-4579-b3a0-c71a49233380.png?v=1740489599&width=1600 | //skylux.eu/cdn/shop/files/TD_EN.zip?v=12277087538240636034 | <p> With the <strong>PVC Curb 75x175 cm</strong>, you choose flawless and completely watertight installation of your skylight or flat roof window. This PVC curb forms the essential, secure bridge between your roof covering and the window, ensuring natural drainage so that rainwater never remains on your flat roof. While wooden structures can shrink, rot, or crack over time, this high-quality synthetic material provides a stable, maintenance-free base that permanently eliminates heat loss and thermal bridges. Whether you are a skilled DIYer or a professional installer, this well-designed system is intended for fast, logical installation and can be seamlessly integrated with any type of roofing membrane. </p> <p> The curb adapts effortlessly to your needs and is suitable for both fixed glazing and opening systems for comfortable ventilation or smoke extraction. Tailor the design to your specific project: choose a sloped version to capture the maximum amount of daylight and distribute it evenly throughout the room, or opt for the straight version as the ultimate renovation solution. A durable, safe, and smart choice for any construction or renovation project. </p> | pvc-opstand-750x1750 | 8183541498133 | 44600491049237
Curbs | PVC Curb | Skylux | PVC Curb 75x175 cm | Fixed version / Straight Upstand 16/00 - 16 cm high for skylight 750 x 1750 / Daylight opening = Roof opening / Not openable | 22823 | 5412970228233 | 522.75 | Yes | 5-10 | 13.15 | Fixed or openable? | Fixed version | Curb type | Straight Upstand 16/00 - 16 cm high for skylight 750 x 1750 / Daylight opening = Roof opening | Opening system | Not openable | 750 x 1750 mm | 1750 | 750 |  |  | 2.13 | Rectangular |  | PVC Curb | C05P |  | With the PVC Curb 75x175 cm, you choose flawless and completely watertight installation of your skylight or flat roof window. This PVC curb forms the essential, secure bridge between your roof covering and the window, ensuring natural drainage so that rainwater never remains on your flat roof. While wooden structures can shrink, rot, or crack over time, this high-quality synthetic material provides a stable, maintenance-free base that permanently eliminates heat loss and thermal bridges. Whether you are a skilled DIYer or a professional installer, this well-designed system is intended for fast, logical installation and can be seamlessly integrated with any type of roofing membrane. The curb adapts effortlessly to your needs and is suitable for both fixed glazing and opening systems for comfortable ventilation or smoke extraction. Tailor the design to your specific project: choose a sloped version to capture the maximum amount of daylight and distribute it evenly throughout the room, or opt for the straight version as the ultimate renovation solution. A durable, safe, and smart choice for any construction or renovation project. | https://skylux.eu/en/products/pvc-opstand-750x1750?variant=44600491082005 | https://skylux.eu/cdn/shop/files/PVC-Opstand-75x175-cm-PVC-Opstand.png?v=1741090181&width=1600 | https://skylux.eu/cdn/shop/files/PVC-Opstand-750-x-1750-PVC-Opstand.jpg?v=1740489599&width=1600 | https://skylux.eu/cdn/shop/products/Vast_16_20_c7c412b1-971f-4f08-b709-bca38d0bbea0.png?v=1740489599&width=1600 | https://skylux.eu/cdn/shop/products/Vast_16_00_cb904d99-742f-4cd0-8cf1-4ab7892dd376.png?v=1740489599&width=1600 | https://skylux.eu/cdn/shop/products/Vast_20_00_301e1a3f-7a54-4579-b3a0-c71a49233380.png?v=1740489599&width=1600 | //skylux.eu/cdn/shop/files/TD_EN.zip?v=12277087538240636034 | <p> With the <strong>PVC Curb 75x175 cm</strong>, you choose flawless and completely watertight installation of your skylight or flat roof window. This PVC curb forms the essential, secure bridge between your roof covering and the window, ensuring natural drainage so that rainwater never remains on your flat roof. While wooden structures can shrink, rot, or crack over time, this high-quality synthetic material provides a stable, maintenance-free base that permanently eliminates heat loss and thermal bridges. Whether you are a skilled DIYer or a professional installer, this well-designed system is intended for fast, logical installation and can be seamlessly integrated with any type of roofing membrane. </p> <p> The curb adapts effortlessly to your needs and is suitable for both fixed glazing and opening systems for comfortable ventilation or smoke extraction. Tailor the design to your specific project: choose a sloped version to capture the maximum amount of daylight and distribute it evenly throughout the room, or opt for the straight version as the ultimate renovation solution. A durable, safe, and smart choice for any construction or renovation project. </p> | pvc-opstand-750x1750 | 8183541498133 | 44600491082005
Curbs | PVC Curb | Skylux | PVC Curb 75x175 cm | Fixed version / Straight curb 20/00 (20 cm high - Stackable & suitable for iWindow & iDome) / Not openable | 104954 | 5401129049546 | 728.45 | Yes | 5-10 | 15.83 | Fixed or openable? | Fixed version | Curb type | Straight curb 20/00 (20 cm high - Stackable & suitable for iWindow & iDome) | Opening system | Not openable | 750 x 1750 mm | 1750 | 750 |  |  | 2.13 | Rectangular |  | PVC Curb | C05P |  | With the PVC Curb 75x175 cm, you choose flawless and completely watertight installation of your skylight or flat roof window. This PVC curb forms the essential, secure bridge between your roof covering and the window, ensuring natural drainage so that rainwater never remains on your flat roof. While wooden structures can shrink, rot, or crack over time, this high-quality synthetic material provides a stable, maintenance-free base that permanently eliminates heat loss and thermal bridges. Whether you are a skilled DIYer or a professional installer, this well-designed system is intended for fast, logical installation and can be seamlessly integrated with any type of roofing membrane. The curb adapts effortlessly to your needs and is suitable for both fixed glazing and opening systems for comfortable ventilation or smoke extraction. Tailor the design to your specific project: choose a sloped version to capture the maximum amount of daylight and distribute it evenly throughout the room, or opt for the straight version as the ultimate renovation solution. A durable, safe, and smart choice for any construction or renovation project. | https://skylux.eu/en/products/pvc-opstand-750x1750?variant=44600491114773 | https://skylux.eu/cdn/shop/files/PVC-Opstand-75x175-cm-PVC-Opstand.png?v=1741090181&width=1600 | https://skylux.eu/cdn/shop/files/PVC-Opstand-750-x-1750-PVC-Opstand.jpg?v=1740489599&width=1600 | https://skylux.eu/cdn/shop/products/Vast_16_20_c7c412b1-971f-4f08-b709-bca38d0bbea0.png?v=1740489599&width=1600 | https://skylux.eu/cdn/shop/products/Vast_16_00_cb904d99-742f-4cd0-8cf1-4ab7892dd376.png?v=1740489599&width=1600 | https://skylux.eu/cdn/shop/products/Vast_20_00_301e1a3f-7a54-4579-b3a0-c71a49233380.png?v=1740489599&width=1600 | //skylux.eu/cdn/shop/files/TD_EN.zip?v=12277087538240636034 | <p> With the <strong>PVC Curb 75x175 cm</strong>, you choose flawless and completely watertight installation of your skylight or flat roof window. This PVC curb forms the essential, secure bridge between your roof covering and the window, ensuring natural drainage so that rainwater never remains on your flat roof. While wooden structures can shrink, rot, or crack over time, this high-quality synthetic material provides a stable, maintenance-free base that permanently eliminates heat loss and thermal bridges. Whether you are a skilled DIYer or a professional installer, this well-designed system is intended for fast, logical installation and can be seamlessly integrated with any type of roofing membrane. </p> <p> The curb adapts effortlessly to your needs and is suitable for both fixed glazing and opening systems for comfortable ventilation or smoke extraction. Tailor the design to your specific project: choose a sloped version to capture the maximum amount of daylight and distribute it evenly throughout the room, or opt for the straight version as the ultimate renovation solution. A durable, safe, and smart choice for any construction or renovation project. </p> | pvc-opstand-750x1750 | 8183541498133 | 44600491114773
Curbs | PVC Curb | Skylux | PVC Curb 75x175 cm | Fixed version / Splayed curb 30/20 - 30 cm high for skylight / flat roof window 750 x 1750 - Please note! Roof opening = 950 x 1950 / Not openable | 18551 | 5412970185512 | 845.8 | Yes | 5-10 | 29.53 | Fixed or openable? | Fixed version | Curb type | Splayed curb 30/20 - 30 cm high for skylight / flat roof window 750 x 1750 - Please note! Roof opening = 950 x 1950 | Opening system | Not openable | 750 x 1750 mm | 1750 | 750 |  |  | 2.13 | Rectangular |  | PVC Curb | C05P |  | With the PVC Curb 75x175 cm, you choose flawless and completely watertight installation of your skylight or flat roof window. This PVC curb forms the essential, secure bridge between your roof covering and the window, ensuring natural drainage so that rainwater never remains on your flat roof. While wooden structures can shrink, rot, or crack over time, this high-quality synthetic material provides a stable, maintenance-free base that permanently eliminates heat loss and thermal bridges. Whether you are a skilled DIYer or a professional installer, this well-designed system is intended for fast, logical installation and can be seamlessly integrated with any type of roofing membrane. The curb adapts effortlessly to your needs and is suitable for both fixed glazing and opening systems for comfortable ventilation or smoke extraction. Tailor the design to your specific project: choose a sloped version to capture the maximum amount of daylight and distribute it evenly throughout the room, or opt for the straight version as the ultimate renovation solution. A durable, safe, and smart choice for any construction or renovation project. | https://skylux.eu/en/products/pvc-opstand-750x1750?variant=44600491147541 | https://skylux.eu/cdn/shop/files/PVC-Opstand-75x175-cm-PVC-Opstand.png?v=1741090181&width=1600 | https://skylux.eu/cdn/shop/files/PVC-Opstand-750-x-1750-PVC-Opstand.jpg?v=1740489599&width=1600 | https://skylux.eu/cdn/shop/products/Vast_16_20_c7c412b1-971f-4f08-b709-bca38d0bbea0.png?v=1740489599&width=1600 | https://skylux.eu/cdn/shop/products/Vast_16_00_cb904d99-742f-4cd0-8cf1-4ab7892dd376.png?v=1740489599&width=1600 | https://skylux.eu/cdn/shop/products/Vast_20_00_301e1a3f-7a54-4579-b3a0-c71a49233380.png?v=1740489599&width=1600 | //skylux.eu/cdn/shop/files/TD_EN.zip?v=12277087538240636034 | <p> With the <strong>PVC Curb 75x175 cm</strong>, you choose flawless and completely watertight installation of your skylight or flat roof window. This PVC curb forms the essential, secure bridge between your roof covering and the window, ensuring natural drainage so that rainwater never remains on your flat roof. While wooden structures can shrink, rot, or crack over time, this high-quality synthetic material provides a stable, maintenance-free base that permanently eliminates heat loss and thermal bridges. Whether you are a skilled DIYer or a professional installer, this well-designed system is intended for fast, logical installation and can be seamlessly integrated with any type of roofing membrane. </p> <p> The curb adapts effortlessly to your needs and is suitable for both fixed glazing and opening systems for comfortable ventilation or smoke extraction. Tailor the design to your specific project: choose a sloped version to capture the maximum amount of daylight and distribute it evenly throughout the room, or opt for the straight version as the ultimate renovation solution. A durable, safe, and smart choice for any construction or renovation project. </p> | pvc-opstand-750x1750 | 8183541498133 | 44600491147541
Curbs | PVC Curb | Skylux | PVC Curb 75x175 cm | Fixed version / Splayed curb 35/30 - 35 cm high for skylight / flat roof window 750 x 1750 - Please note! Roof opening = 1050 x 2050 / Not openable | 31526 | 5412970315261 | 1130.15 | Yes | 5-10 | 25.2 | Fixed or openable? | Fixed version | Curb type | Splayed curb 35/30 - 35 cm high for skylight / flat roof window 750 x 1750 - Please note! Roof opening = 1050 x 2050 | Opening system | Not openable | 750 x 1750 mm | 1750 | 750 |  |  | 2.13 | Rectangular |  | PVC Curb | C05P |  | With the PVC Curb 75x175 cm, you choose flawless and completely watertight installation of your skylight or flat roof window. This PVC curb forms the essential, secure bridge between your roof covering and the window, ensuring natural drainage so that rainwater never remains on your flat roof. While wooden structures can shrink, rot, or crack over time, this high-quality synthetic material provides a stable, maintenance-free base that permanently eliminates heat loss and thermal bridges. Whether you are a skilled DIYer or a professional installer, this well-designed system is intended for fast, logical installation and can be seamlessly integrated with any type of roofing membrane. The curb adapts effortlessly to your needs and is suitable for both fixed glazing and opening systems for comfortable ventilation or smoke extraction. Tailor the design to your specific project: choose a sloped version to capture the maximum amount of daylight and distribute it evenly throughout the room, or opt for the straight version as the ultimate renovation solution. A durable, safe, and smart choice for any construction or renovation project. | https://skylux.eu/en/products/pvc-opstand-750x1750?variant=44600491180309 | https://skylux.eu/cdn/shop/files/PVC-Opstand-75x175-cm-PVC-Opstand.png?v=1741090181&width=1600 | https://skylux.eu/cdn/shop/files/PVC-Opstand-750-x-1750-PVC-Opstand.jpg?v=1740489599&width=1600 | https://skylux.eu/cdn/shop/products/Vast_16_20_c7c412b1-971f-4f08-b709-bca38d0bbea0.png?v=1740489599&width=1600 | https://skylux.eu/cdn/shop/products/Vast_16_00_cb904d99-742f-4cd0-8cf1-4ab7892dd376.png?v=1740489599&width=1600 | https://skylux.eu/cdn/shop/products/Vast_20_00_301e1a3f-7a54-4579-b3a0-c71a49233380.png?v=1740489599&width=1600 | //skylux.eu/cdn/shop/files/TD_EN.zip?v=12277087538240636034 | <p> With the <strong>PVC Curb 75x175 cm</strong>, you choose flawless and completely watertight installation of your skylight or flat roof window. This PVC curb forms the essential, secure bridge between your roof covering and the window, ensuring natural drainage so that rainwater never remains on your flat roof. While wooden structures can shrink, rot, or crack over time, this high-quality synthetic material provides a stable, maintenance-free base that permanently eliminates heat loss and thermal bridges. Whether you are a skilled DIYer or a professional installer, this well-designed system is intended for fast, logical installation and can be seamlessly integrated with any type of roofing membrane. </p> <p> The curb adapts effortlessly to your needs and is suitable for both fixed glazing and opening systems for comfortable ventilation or smoke extraction. Tailor the design to your specific project: choose a sloped version to capture the maximum amount of daylight and distribute it evenly throughout the room, or opt for the straight version as the ultimate renovation solution. A durable, safe, and smart choice for any construction or renovation project. </p> | pvc-opstand-750x1750 | 8183541498133 | 44600491180309
Curbs | PVC Curb | Skylux | PVC Curb 75x175 cm | Openable version / Straight curb 20/00 - 20 cm high for skylight / flat roof window 750 x 1750 / Daylight size = roof opening / Double electric spindle 230 V | 64858 | 5412970648581 | 2378.9 | Yes | 5-10 | 29.36 | Fixed or openable? | Openable version | Curb type | Straight curb 20/00 - 20 cm high for skylight / flat roof window 750 x 1750 / Daylight size = roof opening | Opening system | Double electric spindle 230 V | 750 x 1750 mm | 1750 | 750 |  |  | 2.13 | Rectangular |  | PVC Curb | C05P |  | With the PVC Curb 75x175 cm, you choose flawless and completely watertight installation of your skylight or flat roof window. This PVC curb forms the essential, secure bridge between your roof covering and the window, ensuring natural drainage so that rainwater never remains on your flat roof. While wooden structures can shrink, rot, or crack over time, this high-quality synthetic material provides a stable, maintenance-free base that permanently eliminates heat loss and thermal bridges. Whether you are a skilled DIYer or a professional installer, this well-designed system is intended for fast, logical installation and can be seamlessly integrated with any type of roofing membrane. The curb adapts effortlessly to your needs and is suitable for both fixed glazing and opening systems for comfortable ventilation or smoke extraction. Tailor the design to your specific project: choose a sloped version to capture the maximum amount of daylight and distribute it evenly throughout the room, or opt for the straight version as the ultimate renovation solution. A durable, safe, and smart choice for any construction or renovation project. | https://skylux.eu/en/products/pvc-opstand-750x1750?variant=44600491213077 | https://skylux.eu/cdn/shop/products/Opengaand_Recht_7aba6e91-5c03-4ff1-aca2-0e6d86406a6e.png?v=1740489599&width=1600 | https://skylux.eu/cdn/shop/files/PVC-Opstand-75x175-cm-PVC-Opstand.png?v=1741090181&width=1600 | https://skylux.eu/cdn/shop/files/PVC-Opstand-750-x-1750-PVC-Opstand.jpg?v=1740489599&width=1600 | https://skylux.eu/cdn/shop/products/Vast_16_20_c7c412b1-971f-4f08-b709-bca38d0bbea0.png?v=1740489599&width=1600 | https://skylux.eu/cdn/shop/products/Vast_16_00_cb904d99-742f-4cd0-8cf1-4ab7892dd376.png?v=1740489599&width=1600 | //skylux.eu/cdn/shop/files/TD_EN.zip?v=12277087538240636034 | <p> With the <strong>PVC Curb 75x175 cm</strong>, you choose flawless and completely watertight installation of your skylight or flat roof window. This PVC curb forms the essential, secure bridge between your roof covering and the window, ensuring natural drainage so that rainwater never remains on your flat roof. While wooden structures can shrink, rot, or crack over time, this high-quality synthetic material provides a stable, maintenance-free base that permanently eliminates heat loss and thermal bridges. Whether you are a skilled DIYer or a professional installer, this well-designed system is intended for fast, logical installation and can be seamlessly integrated with any type of roofing membrane. </p> <p> The curb adapts effortlessly to your needs and is suitable for both fixed glazing and opening systems for comfortable ventilation or smoke extraction. Tailor the design to your specific project: choose a sloped version to capture the maximum amount of daylight and distribute it evenly throughout the room, or opt for the straight version as the ultimate renovation solution. A durable, safe, and smart choice for any construction or renovation project. </p> | pvc-opstand-750x1750 | 8183541498133 | 44600491213077
Curbs | PVC Curb | Skylux | PVC Curb 75x175 cm | Openable version / Straight curb 20/00 - 20 cm high for skylight / flat roof window 750 x 1750 / Daylight size = roof opening / Double electric chain actuator | 64776 | 5412970647768 | 2536.2 | Yes | 5-10 | 28.68 | Fixed or openable? | Openable version | Curb type | Straight curb 20/00 - 20 cm high for skylight / flat roof window 750 x 1750 / Daylight size = roof opening | Opening system | Double electric chain actuator | 750 x 1750 mm | 1750 | 750 |  |  | 2.13 | Rectangular |  | PVC Curb | C05P |  | With the PVC Curb 75x175 cm, you choose flawless and completely watertight installation of your skylight or flat roof window. This PVC curb forms the essential, secure bridge between your roof covering and the window, ensuring natural drainage so that rainwater never remains on your flat roof. While wooden structures can shrink, rot, or crack over time, this high-quality synthetic material provides a stable, maintenance-free base that permanently eliminates heat loss and thermal bridges. Whether you are a skilled DIYer or a professional installer, this well-designed system is intended for fast, logical installation and can be seamlessly integrated with any type of roofing membrane. The curb adapts effortlessly to your needs and is suitable for both fixed glazing and opening systems for comfortable ventilation or smoke extraction. Tailor the design to your specific project: choose a sloped version to capture the maximum amount of daylight and distribute it evenly throughout the room, or opt for the straight version as the ultimate renovation solution. A durable, safe, and smart choice for any construction or renovation project. | https://skylux.eu/en/products/pvc-opstand-750x1750?variant=44600491245845 | https://skylux.eu/cdn/shop/products/Opengaand_Recht_7aba6e91-5c03-4ff1-aca2-0e6d86406a6e.png?v=1740489599&width=1600 | https://skylux.eu/cdn/shop/files/PVC-Opstand-75x175-cm-PVC-Opstand.png?v=1741090181&width=1600 | https://skylux.eu/cdn/shop/files/PVC-Opstand-750-x-1750-PVC-Opstand.jpg?v=1740489599&width=1600 | https://skylux.eu/cdn/shop/products/Vast_16_20_c7c412b1-971f-4f08-b709-bca38d0bbea0.png?v=1740489599&width=1600 | https://skylux.eu/cdn/shop/products/Vast_16_00_cb904d99-742f-4cd0-8cf1-4ab7892dd376.png?v=1740489599&width=1600 | //skylux.eu/cdn/shop/files/TD_EN.zip?v=12277087538240636034 | <p> With the <strong>PVC Curb 75x175 cm</strong>, you choose flawless and completely watertight installation of your skylight or flat roof window. This PVC curb forms the essential, secure bridge between your roof covering and the window, ensuring natural drainage so that rainwater never remains on your flat roof. While wooden structures can shrink, rot, or crack over time, this high-quality synthetic material provides a stable, maintenance-free base that permanently eliminates heat loss and thermal bridges. Whether you are a skilled DIYer or a professional installer, this well-designed system is intended for fast, logical installation and can be seamlessly integrated with any type of roofing membrane. </p> <p> The curb adapts effortlessly to your needs and is suitable for both fixed glazing and opening systems for comfortable ventilation or smoke extraction. Tailor the design to your specific project: choose a sloped version to capture the maximum amount of daylight and distribute it evenly throughout the room, or opt for the straight version as the ultimate renovation solution. A durable, safe, and smart choice for any construction or renovation project. </p> | pvc-opstand-750x1750 | 8183541498133 | 44600491245845
Curbs | PVC Curb | Skylux | PVC Curb 75x175 cm | Openable version / Straight curb 20/00 - 20 cm high for skylight / flat roof window 750 x 1750 / Daylight size = roof opening / Manual double spindle with eye | 45502 | 5412970455028 | 1615.35 | Yes | 5-10 | 27.28 | Fixed or openable? | Openable version | Curb type | Straight curb 20/00 - 20 cm high for skylight / flat roof window 750 x 1750 / Daylight size = roof opening | Opening system | Manual double spindle with eye | 750 x 1750 mm | 1750 | 750 |  |  | 2.13 | Rectangular |  | PVC Curb | C05P |  | With the PVC Curb 75x175 cm, you choose flawless and completely watertight installation of your skylight or flat roof window. This PVC curb forms the essential, secure bridge between your roof covering and the window, ensuring natural drainage so that rainwater never remains on your flat roof. While wooden structures can shrink, rot, or crack over time, this high-quality synthetic material provides a stable, maintenance-free base that permanently eliminates heat loss and thermal bridges. Whether you are a skilled DIYer or a professional installer, this well-designed system is intended for fast, logical installation and can be seamlessly integrated with any type of roofing membrane. The curb adapts effortlessly to your needs and is suitable for both fixed glazing and opening systems for comfortable ventilation or smoke extraction. Tailor the design to your specific project: choose a sloped version to capture the maximum amount of daylight and distribute it evenly throughout the room, or opt for the straight version as the ultimate renovation solution. A durable, safe, and smart choice for any construction or renovation project. | https://skylux.eu/en/products/pvc-opstand-750x1750?variant=44600491278613 | https://skylux.eu/cdn/shop/products/Opengaand_Recht_7aba6e91-5c03-4ff1-aca2-0e6d86406a6e.png?v=1740489599&width=1600 | https://skylux.eu/cdn/shop/files/PVC-Opstand-75x175-cm-PVC-Opstand.png?v=1741090181&width=1600 | https://skylux.eu/cdn/shop/files/PVC-Opstand-750-x-1750-PVC-Opstand.jpg?v=1740489599&width=1600 | https://skylux.eu/cdn/shop/products/Vast_16_20_c7c412b1-971f-4f08-b709-bca38d0bbea0.png?v=1740489599&width=1600 | https://skylux.eu/cdn/shop/products/Vast_16_00_cb904d99-742f-4cd0-8cf1-4ab7892dd376.png?v=1740489599&width=1600 | //skylux.eu/cdn/shop/files/TD_EN.zip?v=12277087538240636034 | <p> With the <strong>PVC Curb 75x175 cm</strong>, you choose flawless and completely watertight installation of your skylight or flat roof window. This PVC curb forms the essential, secure bridge between your roof covering and the window, ensuring natural drainage so that rainwater never remains on your flat roof. While wooden structures can shrink, rot, or crack over time, this high-quality synthetic material provides a stable, maintenance-free base that permanently eliminates heat loss and thermal bridges. Whether you are a skilled DIYer or a professional installer, this well-designed system is intended for fast, logical installation and can be seamlessly integrated with any type of roofing membrane. </p> <p> The curb adapts effortlessly to your needs and is suitable for both fixed glazing and opening systems for comfortable ventilation or smoke extraction. Tailor the design to your specific project: choose a sloped version to capture the maximum amount of daylight and distribute it evenly throughout the room, or opt for the straight version as the ultimate renovation solution. A durable, safe, and smart choice for any construction or renovation project. </p> | pvc-opstand-750x1750 | 8183541498133 | 44600491278613
Curbs | PVC Curb | Skylux | PVC Curb 75x175 cm | Openable version / Splayed curb 16/20 - 16 cm high for skylight / flat roof window 750 x 1750 - Please note! Roof opening = 950 x 1950 / Double electric spindle 230 V | 64488 | 5412970644880 | 2248.2 | Yes | 5-10 | 32.19 | Fixed or openable? | Openable version | Curb type | Splayed curb 16/20 - 16 cm high for skylight / flat roof window 750 x 1750 - Please note! Roof opening = 950 x 1950 | Opening system | Double electric spindle 230 V | 750 x 1750 mm | 1750 | 750 |  |  | 2.13 | Rectangular |  | PVC Curb | C05P |  | With the PVC Curb 75x175 cm, you choose flawless and completely watertight installation of your skylight or flat roof window. This PVC curb forms the essential, secure bridge between your roof covering and the window, ensuring natural drainage so that rainwater never remains on your flat roof. While wooden structures can shrink, rot, or crack over time, this high-quality synthetic material provides a stable, maintenance-free base that permanently eliminates heat loss and thermal bridges. Whether you are a skilled DIYer or a professional installer, this well-designed system is intended for fast, logical installation and can be seamlessly integrated with any type of roofing membrane. The curb adapts effortlessly to your needs and is suitable for both fixed glazing and opening systems for comfortable ventilation or smoke extraction. Tailor the design to your specific project: choose a sloped version to capture the maximum amount of daylight and distribute it evenly throughout the room, or opt for the straight version as the ultimate renovation solution. A durable, safe, and smart choice for any construction or renovation project. | https://skylux.eu/en/products/pvc-opstand-750x1750?variant=44600491311381 | https://skylux.eu/cdn/shop/products/Opengaand_16_20_87a60aeb-ce4a-4593-b336-3dbf880487cc.png?v=1740489599&width=1600 | https://skylux.eu/cdn/shop/files/PVC-Opstand-75x175-cm-PVC-Opstand.png?v=1741090181&width=1600 | https://skylux.eu/cdn/shop/files/PVC-Opstand-750-x-1750-PVC-Opstand.jpg?v=1740489599&width=1600 | https://skylux.eu/cdn/shop/products/Vast_16_20_c7c412b1-971f-4f08-b709-bca38d0bbea0.png?v=1740489599&width=1600 | https://skylux.eu/cdn/shop/products/Vast_16_00_cb904d99-742f-4cd0-8cf1-4ab7892dd376.png?v=1740489599&width=1600 | //skylux.eu/cdn/shop/files/TD_EN.zip?v=12277087538240636034 | <p> With the <strong>PVC Curb 75x175 cm</strong>, you choose flawless and completely watertight installation of your skylight or flat roof window. This PVC curb forms the essential, secure bridge between your roof covering and the window, ensuring natural drainage so that rainwater never remains on your flat roof. While wooden structures can shrink, rot, or crack over time, this high-quality synthetic material provides a stable, maintenance-free base that permanently eliminates heat loss and thermal bridges. Whether you are a skilled DIYer or a professional installer, this well-designed system is intended for fast, logical installation and can be seamlessly integrated with any type of roofing membrane. </p> <p> The curb adapts effortlessly to your needs and is suitable for both fixed glazing and opening systems for comfortable ventilation or smoke extraction. Tailor the design to your specific project: choose a sloped version to capture the maximum amount of daylight and distribute it evenly throughout the room, or opt for the straight version as the ultimate renovation solution. A durable, safe, and smart choice for any construction or renovation project. </p> | pvc-opstand-750x1750 | 8183541498133 | 44600491311381
Curbs | PVC Curb | Skylux | PVC Curb 75x175 cm | Openable version / Splayed curb 16/20 - 16 cm high for skylight / flat roof window 750 x 1750 - Please note! Roof opening = 950 x 1950 / Double electric chain actuator | 64385 | 5412970643852 | 2405.5 | Yes | 5-10 | 31.51 | Fixed or openable? | Openable version | Curb type | Splayed curb 16/20 - 16 cm high for skylight / flat roof window 750 x 1750 - Please note! Roof opening = 950 x 1950 | Opening system | Double electric chain actuator | 750 x 1750 mm | 1750 | 750 |  |  | 2.13 | Rectangular |  | PVC Curb | C05P |  | With the PVC Curb 75x175 cm, you choose flawless and completely watertight installation of your skylight or flat roof window. This PVC curb forms the essential, secure bridge between your roof covering and the window, ensuring natural drainage so that rainwater never remains on your flat roof. While wooden structures can shrink, rot, or crack over time, this high-quality synthetic material provides a stable, maintenance-free base that permanently eliminates heat loss and thermal bridges. Whether you are a skilled DIYer or a professional installer, this well-designed system is intended for fast, logical installation and can be seamlessly integrated with any type of roofing membrane. The curb adapts effortlessly to your needs and is suitable for both fixed glazing and opening systems for comfortable ventilation or smoke extraction. Tailor the design to your specific project: choose a sloped version to capture the maximum amount of daylight and distribute it evenly throughout the room, or opt for the straight version as the ultimate renovation solution. A durable, safe, and smart choice for any construction or renovation project. | https://skylux.eu/en/products/pvc-opstand-750x1750?variant=44600491344149 | https://skylux.eu/cdn/shop/products/Opengaand_16_20_87a60aeb-ce4a-4593-b336-3dbf880487cc.png?v=1740489599&width=1600 | https://skylux.eu/cdn/shop/files/PVC-Opstand-75x175-cm-PVC-Opstand.png?v=1741090181&width=1600 | https://skylux.eu/cdn/shop/files/PVC-Opstand-750-x-1750-PVC-Opstand.jpg?v=1740489599&width=1600 | https://skylux.eu/cdn/shop/products/Vast_16_20_c7c412b1-971f-4f08-b709-bca38d0bbea0.png?v=1740489599&width=1600 | https://skylux.eu/cdn/shop/products/Vast_16_00_cb904d99-742f-4cd0-8cf1-4ab7892dd376.png?v=1740489599&width=1600 | //skylux.eu/cdn/shop/files/TD_EN.zip?v=12277087538240636034 | <p> With the <strong>PVC Curb 75x175 cm</strong>, you choose flawless and completely watertight installation of your skylight or flat roof window. This PVC curb forms the essential, secure bridge between your roof covering and the window, ensuring natural drainage so that rainwater never remains on your flat roof. While wooden structures can shrink, rot, or crack over time, this high-quality synthetic material provides a stable, maintenance-free base that permanently eliminates heat loss and thermal bridges. Whether you are a skilled DIYer or a professional installer, this well-designed system is intended for fast, logical installation and can be seamlessly integrated with any type of roofing membrane. </p> <p> The curb adapts effortlessly to your needs and is suitable for both fixed glazing and opening systems for comfortable ventilation or smoke extraction. Tailor the design to your specific project: choose a sloped version to capture the maximum amount of daylight and distribute it evenly throughout the room, or opt for the straight version as the ultimate renovation solution. A durable, safe, and smart choice for any construction or renovation project. </p> | pvc-opstand-750x1750 | 8183541498133 | 44600491344149
Curbs | PVC Curb | Skylux | PVC Curb 75x175 cm | Openable version / Splayed curb 16/20 - 16 cm high for skylight / flat roof window 750 x 1750 - Please note! Roof opening = 950 x 1950 / Manual double spindle with eye | 53272 | 5412970532729 | 1484.7 | Yes | 5-10 | 30.11 | Fixed or openable? | Openable version | Curb type | Splayed curb 16/20 - 16 cm high for skylight / flat roof window 750 x 1750 - Please note! Roof opening = 950 x 1950 | Opening system | Manual double spindle with eye | 750 x 1750 mm | 1750 | 750 |  |  | 2.13 | Rectangular |  | PVC Curb | C05P |  | With the PVC Curb 75x175 cm, you choose flawless and completely watertight installation of your skylight or flat roof window. This PVC curb forms the essential, secure bridge between your roof covering and the window, ensuring natural drainage so that rainwater never remains on your flat roof. While wooden structures can shrink, rot, or crack over time, this high-quality synthetic material provides a stable, maintenance-free base that permanently eliminates heat loss and thermal bridges. Whether you are a skilled DIYer or a professional installer, this well-designed system is intended for fast, logical installation and can be seamlessly integrated with any type of roofing membrane. The curb adapts effortlessly to your needs and is suitable for both fixed glazing and opening systems for comfortable ventilation or smoke extraction. Tailor the design to your specific project: choose a sloped version to capture the maximum amount of daylight and distribute it evenly throughout the room, or opt for the straight version as the ultimate renovation solution. A durable, safe, and smart choice for any construction or renovation project. | https://skylux.eu/en/products/pvc-opstand-750x1750?variant=44600491376917 | https://skylux.eu/cdn/shop/products/Opengaand_16_20_87a60aeb-ce4a-4593-b336-3dbf880487cc.png?v=1740489599&width=1600 | https://skylux.eu/cdn/shop/files/PVC-Opstand-75x175-cm-PVC-Opstand.png?v=1741090181&width=1600 | https://skylux.eu/cdn/shop/files/PVC-Opstand-750-x-1750-PVC-Opstand.jpg?v=1740489599&width=1600 | https://skylux.eu/cdn/shop/products/Vast_16_20_c7c412b1-971f-4f08-b709-bca38d0bbea0.png?v=1740489599&width=1600 | https://skylux.eu/cdn/shop/products/Vast_16_00_cb904d99-742f-4cd0-8cf1-4ab7892dd376.png?v=1740489599&width=1600 | //skylux.eu/cdn/shop/files/TD_EN.zip?v=12277087538240636034 | <p> With the <strong>PVC Curb 75x175 cm</strong>, you choose flawless and completely watertight installation of your skylight or flat roof window. This PVC curb forms the essential, secure bridge between your roof covering and the window, ensuring natural drainage so that rainwater never remains on your flat roof. While wooden structures can shrink, rot, or crack over time, this high-quality synthetic material provides a stable, maintenance-free base that permanently eliminates heat loss and thermal bridges. Whether you are a skilled DIYer or a professional installer, this well-designed system is intended for fast, logical installation and can be seamlessly integrated with any type of roofing membrane. </p> <p> The curb adapts effortlessly to your needs and is suitable for both fixed glazing and opening systems for comfortable ventilation or smoke extraction. Tailor the design to your specific project: choose a sloped version to capture the maximum amount of daylight and distribute it evenly throughout the room, or opt for the straight version as the ultimate renovation solution. A durable, safe, and smart choice for any construction or renovation project. </p> | pvc-opstand-750x1750 | 8183541498133 | 44600491376917
Curbs | PVC Curb | Skylux | PVC Curb 75x175 cm | Openable version / Splayed curb 16/20 - 16 cm high for skylight / flat roof window 750 x 1750 - Please note! Roof opening = 950 x 1950 / Manual double spindle with tube | 53216 | 5412970532163 | 1484.7 | Yes | 5-10 | 30.11 | Fixed or openable? | Openable version | Curb type | Splayed curb 16/20 - 16 cm high for skylight / flat roof window 750 x 1750 - Please note! Roof opening = 950 x 1950 | Opening system | Manual double spindle with tube | 750 x 1750 mm | 1750 | 750 |  |  | 2.13 | Rectangular |  | PVC Curb | C05P |  | With the PVC Curb 75x175 cm, you choose flawless and completely watertight installation of your skylight or flat roof window. This PVC curb forms the essential, secure bridge between your roof covering and the window, ensuring natural drainage so that rainwater never remains on your flat roof. While wooden structures can shrink, rot, or crack over time, this high-quality synthetic material provides a stable, maintenance-free base that permanently eliminates heat loss and thermal bridges. Whether you are a skilled DIYer or a professional installer, this well-designed system is intended for fast, logical installation and can be seamlessly integrated with any type of roofing membrane. The curb adapts effortlessly to your needs and is suitable for both fixed glazing and opening systems for comfortable ventilation or smoke extraction. Tailor the design to your specific project: choose a sloped version to capture the maximum amount of daylight and distribute it evenly throughout the room, or opt for the straight version as the ultimate renovation solution. A durable, safe, and smart choice for any construction or renovation project. | https://skylux.eu/en/products/pvc-opstand-750x1750?variant=44600491409685 | https://skylux.eu/cdn/shop/products/Opengaand_16_20_87a60aeb-ce4a-4593-b336-3dbf880487cc.png?v=1740489599&width=1600 | https://skylux.eu/cdn/shop/files/PVC-Opstand-75x175-cm-PVC-Opstand.png?v=1741090181&width=1600 | https://skylux.eu/cdn/shop/files/PVC-Opstand-750-x-1750-PVC-Opstand.jpg?v=1740489599&width=1600 | https://skylux.eu/cdn/shop/products/Vast_16_20_c7c412b1-971f-4f08-b709-bca38d0bbea0.png?v=1740489599&width=1600 | https://skylux.eu/cdn/shop/products/Vast_16_00_cb904d99-742f-4cd0-8cf1-4ab7892dd376.png?v=1740489599&width=1600 | //skylux.eu/cdn/shop/files/TD_EN.zip?v=12277087538240636034 | <p> With the <strong>PVC Curb 75x175 cm</strong>, you choose flawless and completely watertight installation of your skylight or flat roof window. This PVC curb forms the essential, secure bridge between your roof covering and the window, ensuring natural drainage so that rainwater never remains on your flat roof. While wooden structures can shrink, rot, or crack over time, this high-quality synthetic material provides a stable, maintenance-free base that permanently eliminates heat loss and thermal bridges. Whether you are a skilled DIYer or a professional installer, this well-designed system is intended for fast, logical installation and can be seamlessly integrated with any type of roofing membrane. </p> <p> The curb adapts effortlessly to your needs and is suitable for both fixed glazing and opening systems for comfortable ventilation or smoke extraction. Tailor the design to your specific project: choose a sloped version to capture the maximum amount of daylight and distribute it evenly throughout the room, or opt for the straight version as the ultimate renovation solution. A durable, safe, and smart choice for any construction or renovation project. </p> | pvc-opstand-750x1750 | 8183541498133 | 44600491409685
Curbs | PVC Curb | Skylux | PVC Curb 75x175 cm | Openable version / Straight Upstand 16/00 - 16 cm high for skylight 750 x 1750 / Daylight opening = Roof opening / Double electric spindle 230 V | 64068 | 5412970640684 | 2173.2 | Yes | 5-10 | 24.63 | Fixed or openable? | Openable version | Curb type | Straight Upstand 16/00 - 16 cm high for skylight 750 x 1750 / Daylight opening = Roof opening | Opening system | Double electric spindle 230 V | 750 x 1750 mm | 1750 | 750 |  |  | 2.13 | Rectangular |  | PVC Curb | C05P |  | With the PVC Curb 75x175 cm, you choose flawless and completely watertight installation of your skylight or flat roof window. This PVC curb forms the essential, secure bridge between your roof covering and the window, ensuring natural drainage so that rainwater never remains on your flat roof. While wooden structures can shrink, rot, or crack over time, this high-quality synthetic material provides a stable, maintenance-free base that permanently eliminates heat loss and thermal bridges. Whether you are a skilled DIYer or a professional installer, this well-designed system is intended for fast, logical installation and can be seamlessly integrated with any type of roofing membrane. The curb adapts effortlessly to your needs and is suitable for both fixed glazing and opening systems for comfortable ventilation or smoke extraction. Tailor the design to your specific project: choose a sloped version to capture the maximum amount of daylight and distribute it evenly throughout the room, or opt for the straight version as the ultimate renovation solution. A durable, safe, and smart choice for any construction or renovation project. | https://skylux.eu/en/products/pvc-opstand-750x1750?variant=44600491442453 | https://skylux.eu/cdn/shop/products/Opengaand_Recht_7aba6e91-5c03-4ff1-aca2-0e6d86406a6e.png?v=1740489599&width=1600 | https://skylux.eu/cdn/shop/files/PVC-Opstand-75x175-cm-PVC-Opstand.png?v=1741090181&width=1600 | https://skylux.eu/cdn/shop/files/PVC-Opstand-750-x-1750-PVC-Opstand.jpg?v=1740489599&width=1600 | https://skylux.eu/cdn/shop/products/Vast_16_20_c7c412b1-971f-4f08-b709-bca38d0bbea0.png?v=1740489599&width=1600 | https://skylux.eu/cdn/shop/products/Vast_16_00_cb904d99-742f-4cd0-8cf1-4ab7892dd376.png?v=1740489599&width=1600 | //skylux.eu/cdn/shop/files/TD_EN.zip?v=12277087538240636034 | <p> With the <strong>PVC Curb 75x175 cm</strong>, you choose flawless and completely watertight installation of your skylight or flat roof window. This PVC curb forms the essential, secure bridge between your roof covering and the window, ensuring natural drainage so that rainwater never remains on your flat roof. While wooden structures can shrink, rot, or crack over time, this high-quality synthetic material provides a stable, maintenance-free base that permanently eliminates heat loss and thermal bridges. Whether you are a skilled DIYer or a professional installer, this well-designed system is intended for fast, logical installation and can be seamlessly integrated with any type of roofing membrane. </p> <p> The curb adapts effortlessly to your needs and is suitable for both fixed glazing and opening systems for comfortable ventilation or smoke extraction. Tailor the design to your specific project: choose a sloped version to capture the maximum amount of daylight and distribute it evenly throughout the room, or opt for the straight version as the ultimate renovation solution. A durable, safe, and smart choice for any construction or renovation project. </p> | pvc-opstand-750x1750 | 8183541498133 | 44600491442453
Curbs | PVC Curb | Skylux | PVC Curb 75x175 cm | Openable version / Straight Upstand 16/00 - 16 cm high for skylight 750 x 1750 / Daylight opening = Roof opening / Double electric chain actuator | 63964 | 5412970639640 | 2330.5 | Yes | 5-10 | 23.95 | Fixed or openable? | Openable version | Curb type | Straight Upstand 16/00 - 16 cm high for skylight 750 x 1750 / Daylight opening = Roof opening | Opening system | Double electric chain actuator | 750 x 1750 mm | 1750 | 750 |  |  | 2.13 | Rectangular |  | PVC Curb | C05P |  | With the PVC Curb 75x175 cm, you choose flawless and completely watertight installation of your skylight or flat roof window. This PVC curb forms the essential, secure bridge between your roof covering and the window, ensuring natural drainage so that rainwater never remains on your flat roof. While wooden structures can shrink, rot, or crack over time, this high-quality synthetic material provides a stable, maintenance-free base that permanently eliminates heat loss and thermal bridges. Whether you are a skilled DIYer or a professional installer, this well-designed system is intended for fast, logical installation and can be seamlessly integrated with any type of roofing membrane. The curb adapts effortlessly to your needs and is suitable for both fixed glazing and opening systems for comfortable ventilation or smoke extraction. Tailor the design to your specific project: choose a sloped version to capture the maximum amount of daylight and distribute it evenly throughout the room, or opt for the straight version as the ultimate renovation solution. A durable, safe, and smart choice for any construction or renovation project. | https://skylux.eu/en/products/pvc-opstand-750x1750?variant=44600491475221 | https://skylux.eu/cdn/shop/products/Opengaand_Recht_7aba6e91-5c03-4ff1-aca2-0e6d86406a6e.png?v=1740489599&width=1600 | https://skylux.eu/cdn/shop/files/PVC-Opstand-75x175-cm-PVC-Opstand.png?v=1741090181&width=1600 | https://skylux.eu/cdn/shop/files/PVC-Opstand-750-x-1750-PVC-Opstand.jpg?v=1740489599&width=1600 | https://skylux.eu/cdn/shop/products/Vast_16_20_c7c412b1-971f-4f08-b709-bca38d0bbea0.png?v=1740489599&width=1600 | https://skylux.eu/cdn/shop/products/Vast_16_00_cb904d99-742f-4cd0-8cf1-4ab7892dd376.png?v=1740489599&width=1600 | //skylux.eu/cdn/shop/files/TD_EN.zip?v=12277087538240636034 | <p> With the <strong>PVC Curb 75x175 cm</strong>, you choose flawless and completely watertight installation of your skylight or flat roof window. This PVC curb forms the essential, secure bridge between your roof covering and the window, ensuring natural drainage so that rainwater never remains on your flat roof. While wooden structures can shrink, rot, or crack over time, this high-quality synthetic material provides a stable, maintenance-free base that permanently eliminates heat loss and thermal bridges. Whether you are a skilled DIYer or a professional installer, this well-designed system is intended for fast, logical installation and can be seamlessly integrated with any type of roofing membrane. </p> <p> The curb adapts effortlessly to your needs and is suitable for both fixed glazing and opening systems for comfortable ventilation or smoke extraction. Tailor the design to your specific project: choose a sloped version to capture the maximum amount of daylight and distribute it evenly throughout the room, or opt for the straight version as the ultimate renovation solution. A durable, safe, and smart choice for any construction or renovation project. </p> | pvc-opstand-750x1750 | 8183541498133 | 44600491475221
Curbs | PVC Curb | Skylux | PVC Curb 75x175 cm | Openable version / Straight Upstand 16/00 - 16 cm high for skylight 750 x 1750 / Daylight opening = Roof opening / Manual double spindle with eye | 53058 | 5412970530589 | 1409.65 | Yes | 5-10 | 22.55 | Fixed or openable? | Openable version | Curb type | Straight Upstand 16/00 - 16 cm high for skylight 750 x 1750 / Daylight opening = Roof opening | Opening system | Manual double spindle with eye | 750 x 1750 mm | 1750 | 750 |  |  | 2.13 | Rectangular |  | PVC Curb | C05P |  | With the PVC Curb 75x175 cm, you choose flawless and completely watertight installation of your skylight or flat roof window. This PVC curb forms the essential, secure bridge between your roof covering and the window, ensuring natural drainage so that rainwater never remains on your flat roof. While wooden structures can shrink, rot, or crack over time, this high-quality synthetic material provides a stable, maintenance-free base that permanently eliminates heat loss and thermal bridges. Whether you are a skilled DIYer or a professional installer, this well-designed system is intended for fast, logical installation and can be seamlessly integrated with any type of roofing membrane. The curb adapts effortlessly to your needs and is suitable for both fixed glazing and opening systems for comfortable ventilation or smoke extraction. Tailor the design to your specific project: choose a sloped version to capture the maximum amount of daylight and distribute it evenly throughout the room, or opt for the straight version as the ultimate renovation solution. A durable, safe, and smart choice for any construction or renovation project. | https://skylux.eu/en/products/pvc-opstand-750x1750?variant=44600491507989 | https://skylux.eu/cdn/shop/products/Opengaand_Recht_7aba6e91-5c03-4ff1-aca2-0e6d86406a6e.png?v=1740489599&width=1600 | https://skylux.eu/cdn/shop/files/PVC-Opstand-75x175-cm-PVC-Opstand.png?v=1741090181&width=1600 | https://skylux.eu/cdn/shop/files/PVC-Opstand-750-x-1750-PVC-Opstand.jpg?v=1740489599&width=1600 | https://skylux.eu/cdn/shop/products/Vast_16_20_c7c412b1-971f-4f08-b709-bca38d0bbea0.png?v=1740489599&width=1600 | https://skylux.eu/cdn/shop/products/Vast_16_00_cb904d99-742f-4cd0-8cf1-4ab7892dd376.png?v=1740489599&width=1600 | //skylux.eu/cdn/shop/files/TD_EN.zip?v=12277087538240636034 | <p> With the <strong>PVC Curb 75x175 cm</strong>, you choose flawless and completely watertight installation of your skylight or flat roof window. This PVC curb forms the essential, secure bridge between your roof covering and the window, ensuring natural drainage so that rainwater never remains on your flat roof. While wooden structures can shrink, rot, or crack over time, this high-quality synthetic material provides a stable, maintenance-free base that permanently eliminates heat loss and thermal bridges. Whether you are a skilled DIYer or a professional installer, this well-designed system is intended for fast, logical installation and can be seamlessly integrated with any type of roofing membrane. </p> <p> The curb adapts effortlessly to your needs and is suitable for both fixed glazing and opening systems for comfortable ventilation or smoke extraction. Tailor the design to your specific project: choose a sloped version to capture the maximum amount of daylight and distribute it evenly throughout the room, or opt for the straight version as the ultimate renovation solution. A durable, safe, and smart choice for any construction or renovation project. </p> | pvc-opstand-750x1750 | 8183541498133 | 44600491507989
Curbs | PVC Curb | Skylux | PVC Curb 75x175 cm | Openable version / Splayed curb 30/20 - 30 cm high for skylight / flat roof window 750 x 1750 - Please note! Roof opening = 950 x 1950 / Double electric spindle 230 V | 65226 | 5412970652267 | 2496.25 | Yes | 5-10 | 41.01 | Fixed or openable? | Openable version | Curb type | Splayed curb 30/20 - 30 cm high for skylight / flat roof window 750 x 1750 - Please note! Roof opening = 950 x 1950 | Opening system | Double electric spindle 230 V | 750 x 1750 mm | 1750 | 750 |  |  | 2.13 | Rectangular |  | PVC Curb | C05P |  | With the PVC Curb 75x175 cm, you choose flawless and completely watertight installation of your skylight or flat roof window. This PVC curb forms the essential, secure bridge between your roof covering and the window, ensuring natural drainage so that rainwater never remains on your flat roof. While wooden structures can shrink, rot, or crack over time, this high-quality synthetic material provides a stable, maintenance-free base that permanently eliminates heat loss and thermal bridges. Whether you are a skilled DIYer or a professional installer, this well-designed system is intended for fast, logical installation and can be seamlessly integrated with any type of roofing membrane. The curb adapts effortlessly to your needs and is suitable for both fixed glazing and opening systems for comfortable ventilation or smoke extraction. Tailor the design to your specific project: choose a sloped version to capture the maximum amount of daylight and distribute it evenly throughout the room, or opt for the straight version as the ultimate renovation solution. A durable, safe, and smart choice for any construction or renovation project. | https://skylux.eu/en/products/pvc-opstand-750x1750?variant=44600491540757 | https://skylux.eu/cdn/shop/products/Opengaand_30_20_78747dbd-c9ce-4302-8c04-ab06cabedf6c.png?v=1740489599&width=1600 | https://skylux.eu/cdn/shop/files/PVC-Opstand-75x175-cm-PVC-Opstand.png?v=1741090181&width=1600 | https://skylux.eu/cdn/shop/files/PVC-Opstand-750-x-1750-PVC-Opstand.jpg?v=1740489599&width=1600 | https://skylux.eu/cdn/shop/products/Vast_16_20_c7c412b1-971f-4f08-b709-bca38d0bbea0.png?v=1740489599&width=1600 | https://skylux.eu/cdn/shop/products/Vast_16_00_cb904d99-742f-4cd0-8cf1-4ab7892dd376.png?v=1740489599&width=1600 | //skylux.eu/cdn/shop/files/TD_EN.zip?v=12277087538240636034 | <p> With the <strong>PVC Curb 75x175 cm</strong>, you choose flawless and completely watertight installation of your skylight or flat roof window. This PVC curb forms the essential, secure bridge between your roof covering and the window, ensuring natural drainage so that rainwater never remains on your flat roof. While wooden structures can shrink, rot, or crack over time, this high-quality synthetic material provides a stable, maintenance-free base that permanently eliminates heat loss and thermal bridges. Whether you are a skilled DIYer or a professional installer, this well-designed system is intended for fast, logical installation and can be seamlessly integrated with any type of roofing membrane. </p> <p> The curb adapts effortlessly to your needs and is suitable for both fixed glazing and opening systems for comfortable ventilation or smoke extraction. Tailor the design to your specific project: choose a sloped version to capture the maximum amount of daylight and distribute it evenly throughout the room, or opt for the straight version as the ultimate renovation solution. A durable, safe, and smart choice for any construction or renovation project. </p> | pvc-opstand-750x1750 | 8183541498133 | 44600491540757
Curbs | PVC Curb | Skylux | PVC Curb 75x175 cm | Openable version / Splayed curb 30/20 - 30 cm high for skylight / flat roof window 750 x 1750 - Please note! Roof opening = 950 x 1950 / Double electric chain actuator | 65123 | 5412970651239 | 2653.55 | Yes | 5-10 | 40.33 | Fixed or openable? | Openable version | Curb type | Splayed curb 30/20 - 30 cm high for skylight / flat roof window 750 x 1750 - Please note! Roof opening = 950 x 1950 | Opening system | Double electric chain actuator | 750 x 1750 mm | 1750 | 750 |  |  | 2.13 | Rectangular |  | PVC Curb | C05P |  | With the PVC Curb 75x175 cm, you choose flawless and completely watertight installation of your skylight or flat roof window. This PVC curb forms the essential, secure bridge between your roof covering and the window, ensuring natural drainage so that rainwater never remains on your flat roof. While wooden structures can shrink, rot, or crack over time, this high-quality synthetic material provides a stable, maintenance-free base that permanently eliminates heat loss and thermal bridges. Whether you are a skilled DIYer or a professional installer, this well-designed system is intended for fast, logical installation and can be seamlessly integrated with any type of roofing membrane. The curb adapts effortlessly to your needs and is suitable for both fixed glazing and opening systems for comfortable ventilation or smoke extraction. Tailor the design to your specific project: choose a sloped version to capture the maximum amount of daylight and distribute it evenly throughout the room, or opt for the straight version as the ultimate renovation solution. A durable, safe, and smart choice for any construction or renovation project. | https://skylux.eu/en/products/pvc-opstand-750x1750?variant=44600491573525 | https://skylux.eu/cdn/shop/products/Opengaand_30_20_78747dbd-c9ce-4302-8c04-ab06cabedf6c.png?v=1740489599&width=1600 | https://skylux.eu/cdn/shop/files/PVC-Opstand-75x175-cm-PVC-Opstand.png?v=1741090181&width=1600 | https://skylux.eu/cdn/shop/files/PVC-Opstand-750-x-1750-PVC-Opstand.jpg?v=1740489599&width=1600 | https://skylux.eu/cdn/shop/products/Vast_16_20_c7c412b1-971f-4f08-b709-bca38d0bbea0.png?v=1740489599&width=1600 | https://skylux.eu/cdn/shop/products/Vast_16_00_cb904d99-742f-4cd0-8cf1-4ab7892dd376.png?v=1740489599&width=1600 | //skylux.eu/cdn/shop/files/TD_EN.zip?v=12277087538240636034 | <p> With the <strong>PVC Curb 75x175 cm</strong>, you choose flawless and completely watertight installation of your skylight or flat roof window. This PVC curb forms the essential, secure bridge between your roof covering and the window, ensuring natural drainage so that rainwater never remains on your flat roof. While wooden structures can shrink, rot, or crack over time, this high-quality synthetic material provides a stable, maintenance-free base that permanently eliminates heat loss and thermal bridges. Whether you are a skilled DIYer or a professional installer, this well-designed system is intended for fast, logical installation and can be seamlessly integrated with any type of roofing membrane. </p> <p> The curb adapts effortlessly to your needs and is suitable for both fixed glazing and opening systems for comfortable ventilation or smoke extraction. Tailor the design to your specific project: choose a sloped version to capture the maximum amount of daylight and distribute it evenly throughout the room, or opt for the straight version as the ultimate renovation solution. A durable, safe, and smart choice for any construction or renovation project. </p> | pvc-opstand-750x1750 | 8183541498133 | 44600491573525
Curbs | PVC Curb | Skylux | PVC Curb 75x175 cm | Openable version / Splayed curb 30/20 - 30 cm high for skylight / flat roof window 750 x 1750 - Please note! Roof opening = 950 x 1950 / Manual double spindle with eye | 53742 | 5412970537427 | 1732.75 | Yes | 5-10 | 38.93 | Fixed or openable? | Openable version | Curb type | Splayed curb 30/20 - 30 cm high for skylight / flat roof window 750 x 1750 - Please note! Roof opening = 950 x 1950 | Opening system | Manual double spindle with eye | 750 x 1750 mm | 1750 | 750 |  |  | 2.13 | Rectangular |  | PVC Curb | C05P |  | With the PVC Curb 75x175 cm, you choose flawless and completely watertight installation of your skylight or flat roof window. This PVC curb forms the essential, secure bridge between your roof covering and the window, ensuring natural drainage so that rainwater never remains on your flat roof. While wooden structures can shrink, rot, or crack over time, this high-quality synthetic material provides a stable, maintenance-free base that permanently eliminates heat loss and thermal bridges. Whether you are a skilled DIYer or a professional installer, this well-designed system is intended for fast, logical installation and can be seamlessly integrated with any type of roofing membrane. The curb adapts effortlessly to your needs and is suitable for both fixed glazing and opening systems for comfortable ventilation or smoke extraction. Tailor the design to your specific project: choose a sloped version to capture the maximum amount of daylight and distribute it evenly throughout the room, or opt for the straight version as the ultimate renovation solution. A durable, safe, and smart choice for any construction or renovation project. | https://skylux.eu/en/products/pvc-opstand-750x1750?variant=44600491606293 | https://skylux.eu/cdn/shop/products/Opengaand_30_20_78747dbd-c9ce-4302-8c04-ab06cabedf6c.png?v=1740489599&width=1600 | https://skylux.eu/cdn/shop/files/PVC-Opstand-75x175-cm-PVC-Opstand.png?v=1741090181&width=1600 | https://skylux.eu/cdn/shop/files/PVC-Opstand-750-x-1750-PVC-Opstand.jpg?v=1740489599&width=1600 | https://skylux.eu/cdn/shop/products/Vast_16_20_c7c412b1-971f-4f08-b709-bca38d0bbea0.png?v=1740489599&width=1600 | https://skylux.eu/cdn/shop/products/Vast_16_00_cb904d99-742f-4cd0-8cf1-4ab7892dd376.png?v=1740489599&width=1600 | //skylux.eu/cdn/shop/files/TD_EN.zip?v=12277087538240636034 | <p> With the <strong>PVC Curb 75x175 cm</strong>, you choose flawless and completely watertight installation of your skylight or flat roof window. This PVC curb forms the essential, secure bridge between your roof covering and the window, ensuring natural drainage so that rainwater never remains on your flat roof. While wooden structures can shrink, rot, or crack over time, this high-quality synthetic material provides a stable, maintenance-free base that permanently eliminates heat loss and thermal bridges. Whether you are a skilled DIYer or a professional installer, this well-designed system is intended for fast, logical installation and can be seamlessly integrated with any type of roofing membrane. </p> <p> The curb adapts effortlessly to your needs and is suitable for both fixed glazing and opening systems for comfortable ventilation or smoke extraction. Tailor the design to your specific project: choose a sloped version to capture the maximum amount of daylight and distribute it evenly throughout the room, or opt for the straight version as the ultimate renovation solution. A durable, safe, and smart choice for any construction or renovation project. </p> | pvc-opstand-750x1750 | 8183541498133 | 44600491606293
Curbs | PVC Curb | Skylux | PVC Curb 75x175 cm | Openable version / Splayed curb 35/30 - 35 cm high for skylight / flat roof window 750 x 1750 - Please note! Roof opening = 1050 x 2050 / Double electric spindle 230 V | 65616 | 5412970656166 | 2780.6 | Yes | 5-10 | 36.68 | Fixed or openable? | Openable version | Curb type | Splayed curb 35/30 - 35 cm high for skylight / flat roof window 750 x 1750 - Please note! Roof opening = 1050 x 2050 | Opening system | Double electric spindle 230 V | 750 x 1750 mm | 1750 | 750 |  |  | 2.13 | Rectangular |  | PVC Curb | C05P |  | With the PVC Curb 75x175 cm, you choose flawless and completely watertight installation of your skylight or flat roof window. This PVC curb forms the essential, secure bridge between your roof covering and the window, ensuring natural drainage so that rainwater never remains on your flat roof. While wooden structures can shrink, rot, or crack over time, this high-quality synthetic material provides a stable, maintenance-free base that permanently eliminates heat loss and thermal bridges. Whether you are a skilled DIYer or a professional installer, this well-designed system is intended for fast, logical installation and can be seamlessly integrated with any type of roofing membrane. The curb adapts effortlessly to your needs and is suitable for both fixed glazing and opening systems for comfortable ventilation or smoke extraction. Tailor the design to your specific project: choose a sloped version to capture the maximum amount of daylight and distribute it evenly throughout the room, or opt for the straight version as the ultimate renovation solution. A durable, safe, and smart choice for any construction or renovation project. | https://skylux.eu/en/products/pvc-opstand-750x1750?variant=44600491639061 | https://skylux.eu/cdn/shop/products/Opengaand_35_30_032d9cd1-6bad-4254-9800-7a96918119c8.png?v=1740489599&width=1600 | https://skylux.eu/cdn/shop/files/PVC-Opstand-75x175-cm-PVC-Opstand.png?v=1741090181&width=1600 | https://skylux.eu/cdn/shop/files/PVC-Opstand-750-x-1750-PVC-Opstand.jpg?v=1740489599&width=1600 | https://skylux.eu/cdn/shop/products/Vast_16_20_c7c412b1-971f-4f08-b709-bca38d0bbea0.png?v=1740489599&width=1600 | https://skylux.eu/cdn/shop/products/Vast_16_00_cb904d99-742f-4cd0-8cf1-4ab7892dd376.png?v=1740489599&width=1600 | //skylux.eu/cdn/shop/files/TD_EN.zip?v=12277087538240636034 | <p> With the <strong>PVC Curb 75x175 cm</strong>, you choose flawless and completely watertight installation of your skylight or flat roof window. This PVC curb forms the essential, secure bridge between your roof covering and the window, ensuring natural drainage so that rainwater never remains on your flat roof. While wooden structures can shrink, rot, or crack over time, this high-quality synthetic material provides a stable, maintenance-free base that permanently eliminates heat loss and thermal bridges. Whether you are a skilled DIYer or a professional installer, this well-designed system is intended for fast, logical installation and can be seamlessly integrated with any type of roofing membrane. </p> <p> The curb adapts effortlessly to your needs and is suitable for both fixed glazing and opening systems for comfortable ventilation or smoke extraction. Tailor the design to your specific project: choose a sloped version to capture the maximum amount of daylight and distribute it evenly throughout the room, or opt for the straight version as the ultimate renovation solution. A durable, safe, and smart choice for any construction or renovation project. </p> | pvc-opstand-750x1750 | 8183541498133 | 44600491639061
Curbs | PVC Curb | Skylux | PVC Curb 75x175 cm | Openable version / Splayed curb 35/30 - 35 cm high for skylight / flat roof window 750 x 1750 - Please note! Roof opening = 1050 x 2050 / Double electric chain actuator | 65524 | 5412970655244 | 2937.9 | Yes | 5-10 | 36 | Fixed or openable? | Openable version | Curb type | Splayed curb 35/30 - 35 cm high for skylight / flat roof window 750 x 1750 - Please note! Roof opening = 1050 x 2050 | Opening system | Double electric chain actuator | 750 x 1750 mm | 1750 | 750 |  |  | 2.13 | Rectangular |  | PVC Curb | C05P |  | With the PVC Curb 75x175 cm, you choose flawless and completely watertight installation of your skylight or flat roof window. This PVC curb forms the essential, secure bridge between your roof covering and the window, ensuring natural drainage so that rainwater never remains on your flat roof. While wooden structures can shrink, rot, or crack over time, this high-quality synthetic material provides a stable, maintenance-free base that permanently eliminates heat loss and thermal bridges. Whether you are a skilled DIYer or a professional installer, this well-designed system is intended for fast, logical installation and can be seamlessly integrated with any type of roofing membrane. The curb adapts effortlessly to your needs and is suitable for both fixed glazing and opening systems for comfortable ventilation or smoke extraction. Tailor the design to your specific project: choose a sloped version to capture the maximum amount of daylight and distribute it evenly throughout the room, or opt for the straight version as the ultimate renovation solution. A durable, safe, and smart choice for any construction or renovation project. | https://skylux.eu/en/products/pvc-opstand-750x1750?variant=44600491671829 | https://skylux.eu/cdn/shop/products/Opengaand_35_30_032d9cd1-6bad-4254-9800-7a96918119c8.png?v=1740489599&width=1600 | https://skylux.eu/cdn/shop/files/PVC-Opstand-75x175-cm-PVC-Opstand.png?v=1741090181&width=1600 | https://skylux.eu/cdn/shop/files/PVC-Opstand-750-x-1750-PVC-Opstand.jpg?v=1740489599&width=1600 | https://skylux.eu/cdn/shop/products/Vast_16_20_c7c412b1-971f-4f08-b709-bca38d0bbea0.png?v=1740489599&width=1600 | https://skylux.eu/cdn/shop/products/Vast_16_00_cb904d99-742f-4cd0-8cf1-4ab7892dd376.png?v=1740489599&width=1600 | //skylux.eu/cdn/shop/files/TD_EN.zip?v=12277087538240636034 | <p> With the <strong>PVC Curb 75x175 cm</strong>, you choose flawless and completely watertight installation of your skylight or flat roof window. This PVC curb forms the essential, secure bridge between your roof covering and the window, ensuring natural drainage so that rainwater never remains on your flat roof. While wooden structures can shrink, rot, or crack over time, this high-quality synthetic material provides a stable, maintenance-free base that permanently eliminates heat loss and thermal bridges. Whether you are a skilled DIYer or a professional installer, this well-designed system is intended for fast, logical installation and can be seamlessly integrated with any type of roofing membrane. </p> <p> The curb adapts effortlessly to your needs and is suitable for both fixed glazing and opening systems for comfortable ventilation or smoke extraction. Tailor the design to your specific project: choose a sloped version to capture the maximum amount of daylight and distribute it evenly throughout the room, or opt for the straight version as the ultimate renovation solution. A durable, safe, and smart choice for any construction or renovation project. </p> | pvc-opstand-750x1750 | 8183541498133 | 44600491671829
Curbs | PVC Curb | Skylux | PVC Curb 75x175 cm | Openable version / Splayed curb 35/30 - 35 cm high for skylight / flat roof window 750 x 1750 - Please note! Roof opening = 1050 x 2050 / Manual double spindle with eye | 53881 | 5412970538813 | 2017.1 | Yes | 5-10 | 34.6 | Fixed or openable? | Openable version | Curb type | Splayed curb 35/30 - 35 cm high for skylight / flat roof window 750 x 1750 - Please note! Roof opening = 1050 x 2050 | Opening system | Manual double spindle with eye | 750 x 1750 mm | 1750 | 750 |  |  | 2.13 | Rectangular |  | PVC Curb | C05P |  | With the PVC Curb 75x175 cm, you choose flawless and completely watertight installation of your skylight or flat roof window. This PVC curb forms the essential, secure bridge between your roof covering and the window, ensuring natural drainage so that rainwater never remains on your flat roof. While wooden structures can shrink, rot, or crack over time, this high-quality synthetic material provides a stable, maintenance-free base that permanently eliminates heat loss and thermal bridges. Whether you are a skilled DIYer or a professional installer, this well-designed system is intended for fast, logical installation and can be seamlessly integrated with any type of roofing membrane. The curb adapts effortlessly to your needs and is suitable for both fixed glazing and opening systems for comfortable ventilation or smoke extraction. Tailor the design to your specific project: choose a sloped version to capture the maximum amount of daylight and distribute it evenly throughout the room, or opt for the straight version as the ultimate renovation solution. A durable, safe, and smart choice for any construction or renovation project. | https://skylux.eu/en/products/pvc-opstand-750x1750?variant=44600491704597 | https://skylux.eu/cdn/shop/products/Opengaand_35_30_032d9cd1-6bad-4254-9800-7a96918119c8.png?v=1740489599&width=1600 | https://skylux.eu/cdn/shop/files/PVC-Opstand-75x175-cm-PVC-Opstand.png?v=1741090181&width=1600 | https://skylux.eu/cdn/shop/files/PVC-Opstand-750-x-1750-PVC-Opstand.jpg?v=1740489599&width=1600 | https://skylux.eu/cdn/shop/products/Vast_16_20_c7c412b1-971f-4f08-b709-bca38d0bbea0.png?v=1740489599&width=1600 | https://skylux.eu/cdn/shop/products/Vast_16_00_cb904d99-742f-4cd0-8cf1-4ab7892dd376.png?v=1740489599&width=1600 | //skylux.eu/cdn/shop/files/TD_EN.zip?v=12277087538240636034 | <p> With the <strong>PVC Curb 75x175 cm</strong>, you choose flawless and completely watertight installation of your skylight or flat roof window. This PVC curb forms the essential, secure bridge between your roof covering and the window, ensuring natural drainage so that rainwater never remains on your flat roof. While wooden structures can shrink, rot, or crack over time, this high-quality synthetic material provides a stable, maintenance-free base that permanently eliminates heat loss and thermal bridges. Whether you are a skilled DIYer or a professional installer, this well-designed system is intended for fast, logical installation and can be seamlessly integrated with any type of roofing membrane. </p> <p> The curb adapts effortlessly to your needs and is suitable for both fixed glazing and opening systems for comfortable ventilation or smoke extraction. Tailor the design to your specific project: choose a sloped version to capture the maximum amount of daylight and distribute it evenly throughout the room, or opt for the straight version as the ultimate renovation solution. A durable, safe, and smart choice for any construction or renovation project. </p> | pvc-opstand-750x1750 | 8183541498133 | 44600491704597
Curbs | PVC Curb | Skylux | PVC Curb 75x225 cm | Fixed version / Straight curb 20/00 - 20 cm high for skylight / flat roof window 750 x 2250 / Daylight size = roof opening / Not openable | 104826 | 5401129048266 | 849.45 | Yes | 5-10 | 20.8 | Fixed or openable? | Fixed version | Curb type | Straight curb 20/00 - 20 cm high for skylight / flat roof window 750 x 2250 / Daylight size = roof opening | Opening system | Not openable | 750 x 2250 mm | 2250 | 750 |  |  | 2.47 | Rectangular |  | PVC Curb | C05P |  | With the PVC Curb 75x225 cm, you choose flawless and completely watertight installation of your skylight or flat roof window. This PVC curb forms the essential, secure link between your roofing membrane and the window, ensuring natural drainage so that rainwater never remains on your flat roof. While wooden structures can shrink, rot or crack over time, this high-quality synthetic material provides a stable, maintenance-free base that permanently eliminates heat loss and cold bridges. Whether you are a skilled DIYer or a professional installer, the well-designed system is created for fast, logical installation and can be seamlessly integrated with any type of roofing membrane. The curb effortlessly adapts to your requirements and is suitable for both fixed glazing and opening systems for comfortable ventilation or smoke extraction. Tailor the design to your specific project: choose a sloped version to capture the maximum amount of daylight and distribute it evenly throughout the room, or opt for the straight version as the ultimate renovation solution. A durable, safe and smart choice for any construction or renovation project. | https://skylux.eu/en/products/pvc-opstand-750x2250?variant=44600489836821 | https://skylux.eu/cdn/shop/files/PVC-Opstand-75x225-cm-PVC-Opstand.png?v=1741090177&width=1600 | https://skylux.eu/cdn/shop/files/PVC-Opstand-750-x-2250-PVC-Opstand.jpg?v=1740489595&width=1600 | https://skylux.eu/cdn/shop/products/Vast_16_20_da66d3da-2353-4ae7-8ec7-b7b7d80fda56.png?v=1740489595&width=1600 | https://skylux.eu/cdn/shop/products/Vast_16_00_e5fc30a6-1a27-4922-af61-27abaef8c604.png?v=1740489595&width=1600 | https://skylux.eu/cdn/shop/products/Vast_20_00_8b629d15-b98e-4de8-be3e-5ba91fad7485.png?v=1740489595&width=1600 | //skylux.eu/cdn/shop/files/TD_EN.zip?v=12277087538240636034 | <p> With the <strong>PVC Curb 75x225 cm</strong>, you choose flawless and completely watertight installation of your skylight or flat roof window. This PVC curb forms the essential, secure link between your roofing membrane and the window, ensuring natural drainage so that rainwater never remains on your flat roof. While wooden structures can shrink, rot or crack over time, this high-quality synthetic material provides a stable, maintenance-free base that permanently eliminates heat loss and cold bridges. Whether you are a skilled DIYer or a professional installer, the well-designed system is created for fast, logical installation and can be seamlessly integrated with any type of roofing membrane. </p> <p> The curb effortlessly adapts to your requirements and is suitable for both fixed glazing and opening systems for comfortable ventilation or smoke extraction. Tailor the design to your specific project: choose a sloped version to capture the maximum amount of daylight and distribute it evenly throughout the room, or opt for the straight version as the ultimate renovation solution. A durable, safe and smart choice for any construction or renovation project. </p> | pvc-opstand-750x2250 | 8183541399829 | 44600489836821
Curbs | PVC Curb | Skylux | PVC Curb 75x225 cm | Fixed version / Splayed curb 16/20 - 16 cm high for skylight / flat roof window 750 x 2250 - Please note! Roof opening = 950 x 2450 / Not openable | 32720 | 5412970327202 | 701.8 | Yes | 5-10 | 24.28 | Fixed or openable? | Fixed version | Curb type | Splayed curb 16/20 - 16 cm high for skylight / flat roof window 750 x 2250 - Please note! Roof opening = 950 x 2450 | Opening system | Not openable | 750 x 2250 mm | 2250 | 750 |  |  | 2.47 | Rectangular |  | PVC Curb | C05P |  | With the PVC Curb 75x225 cm, you choose flawless and completely watertight installation of your skylight or flat roof window. This PVC curb forms the essential, secure link between your roofing membrane and the window, ensuring natural drainage so that rainwater never remains on your flat roof. While wooden structures can shrink, rot or crack over time, this high-quality synthetic material provides a stable, maintenance-free base that permanently eliminates heat loss and cold bridges. Whether you are a skilled DIYer or a professional installer, the well-designed system is created for fast, logical installation and can be seamlessly integrated with any type of roofing membrane. The curb effortlessly adapts to your requirements and is suitable for both fixed glazing and opening systems for comfortable ventilation or smoke extraction. Tailor the design to your specific project: choose a sloped version to capture the maximum amount of daylight and distribute it evenly throughout the room, or opt for the straight version as the ultimate renovation solution. A durable, safe and smart choice for any construction or renovation project. | https://skylux.eu/en/products/pvc-opstand-750x2250?variant=44600489869589 | https://skylux.eu/cdn/shop/products/Vast_16_20_da66d3da-2353-4ae7-8ec7-b7b7d80fda56.png?v=1740489595&width=1600 | https://skylux.eu/cdn/shop/files/PVC-Opstand-75x225-cm-PVC-Opstand.png?v=1741090177&width=1600 | https://skylux.eu/cdn/shop/files/PVC-Opstand-750-x-2250-PVC-Opstand.jpg?v=1740489595&width=1600 | https://skylux.eu/cdn/shop/products/Vast_16_00_e5fc30a6-1a27-4922-af61-27abaef8c604.png?v=1740489595&width=1600 | https://skylux.eu/cdn/shop/products/Vast_20_00_8b629d15-b98e-4de8-be3e-5ba91fad7485.png?v=1740489595&width=1600 | //skylux.eu/cdn/shop/files/TD_EN.zip?v=12277087538240636034 | <p> With the <strong>PVC Curb 75x225 cm</strong>, you choose flawless and completely watertight installation of your skylight or flat roof window. This PVC curb forms the essential, secure link between your roofing membrane and the window, ensuring natural drainage so that rainwater never remains on your flat roof. While wooden structures can shrink, rot or crack over time, this high-quality synthetic material provides a stable, maintenance-free base that permanently eliminates heat loss and cold bridges. Whether you are a skilled DIYer or a professional installer, the well-designed system is created for fast, logical installation and can be seamlessly integrated with any type of roofing membrane. </p> <p> The curb effortlessly adapts to your requirements and is suitable for both fixed glazing and opening systems for comfortable ventilation or smoke extraction. Tailor the design to your specific project: choose a sloped version to capture the maximum amount of daylight and distribute it evenly throughout the room, or opt for the straight version as the ultimate renovation solution. A durable, safe and smart choice for any construction or renovation project. </p> | pvc-opstand-750x2250 | 8183541399829 | 44600489869589
Curbs | PVC Curb | Skylux | PVC Curb 75x225 cm | Fixed version / Straight Upstand 16/00 - 16 cm high for skylight 750 x 2250 / Day size = Roof opening / Not openable | 22824 | 5412970228240 | 615.9 | Yes | 5-10 | 15.2 | Fixed or openable? | Fixed version | Curb type | Straight Upstand 16/00 - 16 cm high for skylight 750 x 2250 / Day size = Roof opening | Opening system | Not openable | 750 x 2250 mm | 2250 | 750 |  |  | 2.47 | Rectangular |  | PVC Curb | C05P |  | With the PVC Curb 75x225 cm, you choose flawless and completely watertight installation of your skylight or flat roof window. This PVC curb forms the essential, secure link between your roofing membrane and the window, ensuring natural drainage so that rainwater never remains on your flat roof. While wooden structures can shrink, rot or crack over time, this high-quality synthetic material provides a stable, maintenance-free base that permanently eliminates heat loss and cold bridges. Whether you are a skilled DIYer or a professional installer, the well-designed system is created for fast, logical installation and can be seamlessly integrated with any type of roofing membrane. The curb effortlessly adapts to your requirements and is suitable for both fixed glazing and opening systems for comfortable ventilation or smoke extraction. Tailor the design to your specific project: choose a sloped version to capture the maximum amount of daylight and distribute it evenly throughout the room, or opt for the straight version as the ultimate renovation solution. A durable, safe and smart choice for any construction or renovation project. | https://skylux.eu/en/products/pvc-opstand-750x2250?variant=44600489902357 | https://skylux.eu/cdn/shop/products/Vast_16_00_e5fc30a6-1a27-4922-af61-27abaef8c604.png?v=1740489595&width=1600 | https://skylux.eu/cdn/shop/files/PVC-Opstand-75x225-cm-PVC-Opstand.png?v=1741090177&width=1600 | https://skylux.eu/cdn/shop/files/PVC-Opstand-750-x-2250-PVC-Opstand.jpg?v=1740489595&width=1600 | https://skylux.eu/cdn/shop/products/Vast_16_20_da66d3da-2353-4ae7-8ec7-b7b7d80fda56.png?v=1740489595&width=1600 | https://skylux.eu/cdn/shop/products/Vast_20_00_8b629d15-b98e-4de8-be3e-5ba91fad7485.png?v=1740489595&width=1600 | //skylux.eu/cdn/shop/files/TD_EN.zip?v=12277087538240636034 | <p> With the <strong>PVC Curb 75x225 cm</strong>, you choose flawless and completely watertight installation of your skylight or flat roof window. This PVC curb forms the essential, secure link between your roofing membrane and the window, ensuring natural drainage so that rainwater never remains on your flat roof. While wooden structures can shrink, rot or crack over time, this high-quality synthetic material provides a stable, maintenance-free base that permanently eliminates heat loss and cold bridges. Whether you are a skilled DIYer or a professional installer, the well-designed system is created for fast, logical installation and can be seamlessly integrated with any type of roofing membrane. </p> <p> The curb effortlessly adapts to your requirements and is suitable for both fixed glazing and opening systems for comfortable ventilation or smoke extraction. Tailor the design to your specific project: choose a sloped version to capture the maximum amount of daylight and distribute it evenly throughout the room, or opt for the straight version as the ultimate renovation solution. A durable, safe and smart choice for any construction or renovation project. </p> | pvc-opstand-750x2250 | 8183541399829 | 44600489902357
Curbs | PVC Curb | Skylux | PVC Curb 75x225 cm | Fixed version / Straight curb 20/00 (20 cm high - Stackable & suitable for iWindow & iDome) / Not openable | 104955 | 5401129049553 | 849.45 | Yes | 5-10 | 18.54 | Fixed or openable? | Fixed version | Curb type | Straight curb 20/00 (20 cm high - Stackable & suitable for iWindow & iDome) | Opening system | Not openable | 750 x 2250 mm | 2250 | 750 |  |  | 2.47 | Rectangular |  | PVC Curb | C05P |  | With the PVC Curb 75x225 cm, you choose flawless and completely watertight installation of your skylight or flat roof window. This PVC curb forms the essential, secure link between your roofing membrane and the window, ensuring natural drainage so that rainwater never remains on your flat roof. While wooden structures can shrink, rot or crack over time, this high-quality synthetic material provides a stable, maintenance-free base that permanently eliminates heat loss and cold bridges. Whether you are a skilled DIYer or a professional installer, the well-designed system is created for fast, logical installation and can be seamlessly integrated with any type of roofing membrane. The curb effortlessly adapts to your requirements and is suitable for both fixed glazing and opening systems for comfortable ventilation or smoke extraction. Tailor the design to your specific project: choose a sloped version to capture the maximum amount of daylight and distribute it evenly throughout the room, or opt for the straight version as the ultimate renovation solution. A durable, safe and smart choice for any construction or renovation project. | https://skylux.eu/en/products/pvc-opstand-750x2250?variant=44600489935125 | https://skylux.eu/cdn/shop/products/Vast_20_00_8b629d15-b98e-4de8-be3e-5ba91fad7485.png?v=1740489595&width=1600 | https://skylux.eu/cdn/shop/files/PVC-Opstand-75x225-cm-PVC-Opstand.png?v=1741090177&width=1600 | https://skylux.eu/cdn/shop/files/PVC-Opstand-750-x-2250-PVC-Opstand.jpg?v=1740489595&width=1600 | https://skylux.eu/cdn/shop/products/Vast_16_20_da66d3da-2353-4ae7-8ec7-b7b7d80fda56.png?v=1740489595&width=1600 | https://skylux.eu/cdn/shop/products/Vast_16_00_e5fc30a6-1a27-4922-af61-27abaef8c604.png?v=1740489595&width=1600 | //skylux.eu/cdn/shop/files/TD_EN.zip?v=12277087538240636034 | <p> With the <strong>PVC Curb 75x225 cm</strong>, you choose flawless and completely watertight installation of your skylight or flat roof window. This PVC curb forms the essential, secure link between your roofing membrane and the window, ensuring natural drainage so that rainwater never remains on your flat roof. While wooden structures can shrink, rot or crack over time, this high-quality synthetic material provides a stable, maintenance-free base that permanently eliminates heat loss and cold bridges. Whether you are a skilled DIYer or a professional installer, the well-designed system is created for fast, logical installation and can be seamlessly integrated with any type of roofing membrane. </p> <p> The curb effortlessly adapts to your requirements and is suitable for both fixed glazing and opening systems for comfortable ventilation or smoke extraction. Tailor the design to your specific project: choose a sloped version to capture the maximum amount of daylight and distribute it evenly throughout the room, or opt for the straight version as the ultimate renovation solution. A durable, safe and smart choice for any construction or renovation project. </p> | pvc-opstand-750x2250 | 8183541399829 | 44600489935125
Curbs | PVC Curb | Skylux | PVC Curb 75x225 cm | Fixed version / Splayed curb 30/20 - 30 cm high for skylight / flat roof window 750 x 2250 - Please note! Roof opening = 950 x 2450 / Not openable | 18552 | 5412970185529 | 953.5 | Yes | 5-10 | 33.78 | Fixed or openable? | Fixed version | Curb type | Splayed curb 30/20 - 30 cm high for skylight / flat roof window 750 x 2250 - Please note! Roof opening = 950 x 2450 | Opening system | Not openable | 750 x 2250 mm | 2250 | 750 |  |  | 2.47 | Rectangular |  | PVC Curb | C05P |  | With the PVC Curb 75x225 cm, you choose flawless and completely watertight installation of your skylight or flat roof window. This PVC curb forms the essential, secure link between your roofing membrane and the window, ensuring natural drainage so that rainwater never remains on your flat roof. While wooden structures can shrink, rot or crack over time, this high-quality synthetic material provides a stable, maintenance-free base that permanently eliminates heat loss and cold bridges. Whether you are a skilled DIYer or a professional installer, the well-designed system is created for fast, logical installation and can be seamlessly integrated with any type of roofing membrane. The curb effortlessly adapts to your requirements and is suitable for both fixed glazing and opening systems for comfortable ventilation or smoke extraction. Tailor the design to your specific project: choose a sloped version to capture the maximum amount of daylight and distribute it evenly throughout the room, or opt for the straight version as the ultimate renovation solution. A durable, safe and smart choice for any construction or renovation project. | https://skylux.eu/en/products/pvc-opstand-750x2250?variant=44600489967893 | https://skylux.eu/cdn/shop/products/Vast_30_20_d6e5cc5c-bb22-4dcb-b1de-5ec546c57aa8.png?v=1740489595&width=1600 | https://skylux.eu/cdn/shop/files/PVC-Opstand-75x225-cm-PVC-Opstand.png?v=1741090177&width=1600 | https://skylux.eu/cdn/shop/files/PVC-Opstand-750-x-2250-PVC-Opstand.jpg?v=1740489595&width=1600 | https://skylux.eu/cdn/shop/products/Vast_16_20_da66d3da-2353-4ae7-8ec7-b7b7d80fda56.png?v=1740489595&width=1600 | https://skylux.eu/cdn/shop/products/Vast_16_00_e5fc30a6-1a27-4922-af61-27abaef8c604.png?v=1740489595&width=1600 | //skylux.eu/cdn/shop/files/TD_EN.zip?v=12277087538240636034 | <p> With the <strong>PVC Curb 75x225 cm</strong>, you choose flawless and completely watertight installation of your skylight or flat roof window. This PVC curb forms the essential, secure link between your roofing membrane and the window, ensuring natural drainage so that rainwater never remains on your flat roof. While wooden structures can shrink, rot or crack over time, this high-quality synthetic material provides a stable, maintenance-free base that permanently eliminates heat loss and cold bridges. Whether you are a skilled DIYer or a professional installer, the well-designed system is created for fast, logical installation and can be seamlessly integrated with any type of roofing membrane. </p> <p> The curb effortlessly adapts to your requirements and is suitable for both fixed glazing and opening systems for comfortable ventilation or smoke extraction. Tailor the design to your specific project: choose a sloped version to capture the maximum amount of daylight and distribute it evenly throughout the room, or opt for the straight version as the ultimate renovation solution. A durable, safe and smart choice for any construction or renovation project. </p> | pvc-opstand-750x2250 | 8183541399829 | 44600489967893
Curbs | PVC Curb | Skylux | PVC Curb 75x225 cm | Fixed version / Splayed curb 35/30 - 35 cm high for skylight / flat roof window 750 x 2250 - Please note! Roof opening = 1050 x 2550 / Not openable | 32795 | 5412970327950 | 1274.15 | Yes | 5-10 | 29.5 | Fixed or openable? | Fixed version | Curb type | Splayed curb 35/30 - 35 cm high for skylight / flat roof window 750 x 2250 - Please note! Roof opening = 1050 x 2550 | Opening system | Not openable | 750 x 2250 mm | 2250 | 750 |  |  | 2.47 | Rectangular |  | PVC Curb | C05P |  | With the PVC Curb 75x225 cm, you choose flawless and completely watertight installation of your skylight or flat roof window. This PVC curb forms the essential, secure link between your roofing membrane and the window, ensuring natural drainage so that rainwater never remains on your flat roof. While wooden structures can shrink, rot or crack over time, this high-quality synthetic material provides a stable, maintenance-free base that permanently eliminates heat loss and cold bridges. Whether you are a skilled DIYer or a professional installer, the well-designed system is created for fast, logical installation and can be seamlessly integrated with any type of roofing membrane. The curb effortlessly adapts to your requirements and is suitable for both fixed glazing and opening systems for comfortable ventilation or smoke extraction. Tailor the design to your specific project: choose a sloped version to capture the maximum amount of daylight and distribute it evenly throughout the room, or opt for the straight version as the ultimate renovation solution. A durable, safe and smart choice for any construction or renovation project. | https://skylux.eu/en/products/pvc-opstand-750x2250?variant=44600490000661 | https://skylux.eu/cdn/shop/products/Vast_35_30_5fd6fe38-17c7-4baf-ab8e-34c650960978.png?v=1740489595&width=1600 | https://skylux.eu/cdn/shop/files/PVC-Opstand-75x225-cm-PVC-Opstand.png?v=1741090177&width=1600 | https://skylux.eu/cdn/shop/files/PVC-Opstand-750-x-2250-PVC-Opstand.jpg?v=1740489595&width=1600 | https://skylux.eu/cdn/shop/products/Vast_16_20_da66d3da-2353-4ae7-8ec7-b7b7d80fda56.png?v=1740489595&width=1600 | https://skylux.eu/cdn/shop/products/Vast_16_00_e5fc30a6-1a27-4922-af61-27abaef8c604.png?v=1740489595&width=1600 | //skylux.eu/cdn/shop/files/TD_EN.zip?v=12277087538240636034 | <p> With the <strong>PVC Curb 75x225 cm</strong>, you choose flawless and completely watertight installation of your skylight or flat roof window. This PVC curb forms the essential, secure link between your roofing membrane and the window, ensuring natural drainage so that rainwater never remains on your flat roof. While wooden structures can shrink, rot or crack over time, this high-quality synthetic material provides a stable, maintenance-free base that permanently eliminates heat loss and cold bridges. Whether you are a skilled DIYer or a professional installer, the well-designed system is created for fast, logical installation and can be seamlessly integrated with any type of roofing membrane. </p> <p> The curb effortlessly adapts to your requirements and is suitable for both fixed glazing and opening systems for comfortable ventilation or smoke extraction. Tailor the design to your specific project: choose a sloped version to capture the maximum amount of daylight and distribute it evenly throughout the room, or opt for the straight version as the ultimate renovation solution. A durable, safe and smart choice for any construction or renovation project. </p> | pvc-opstand-750x2250 | 8183541399829 | 44600490000661
Curbs | PVC Curb | Skylux | PVC Curb 75x225 cm | Openable version / Straight curb 20/00 - 20 cm high for skylight / flat roof window 750 x 2250 / Daylight size = roof opening / Double electric spindle 230 V | 64859 | 5412970648598 | 2544.65 | Yes | 5-10 | 33.63 | Fixed or openable? | Openable version | Curb type | Straight curb 20/00 - 20 cm high for skylight / flat roof window 750 x 2250 / Daylight size = roof opening | Opening system | Double electric spindle 230 V | 750 x 2250 mm | 2250 | 750 |  |  | 2.47 | Rectangular |  | PVC Curb | C05P |  | With the PVC Curb 75x225 cm, you choose flawless and completely watertight installation of your skylight or flat roof window. This PVC curb forms the essential, secure link between your roofing membrane and the window, ensuring natural drainage so that rainwater never remains on your flat roof. While wooden structures can shrink, rot or crack over time, this high-quality synthetic material provides a stable, maintenance-free base that permanently eliminates heat loss and cold bridges. Whether you are a skilled DIYer or a professional installer, the well-designed system is created for fast, logical installation and can be seamlessly integrated with any type of roofing membrane. The curb effortlessly adapts to your requirements and is suitable for both fixed glazing and opening systems for comfortable ventilation or smoke extraction. Tailor the design to your specific project: choose a sloped version to capture the maximum amount of daylight and distribute it evenly throughout the room, or opt for the straight version as the ultimate renovation solution. A durable, safe and smart choice for any construction or renovation project. | https://skylux.eu/en/products/pvc-opstand-750x2250?variant=44600490033429 | https://skylux.eu/cdn/shop/products/Opengaand_Recht_afc7fb6f-b7a1-45a7-9679-c82ee83588ea.png?v=1740489595&width=1600 | https://skylux.eu/cdn/shop/files/PVC-Opstand-75x225-cm-PVC-Opstand.png?v=1741090177&width=1600 | https://skylux.eu/cdn/shop/files/PVC-Opstand-750-x-2250-PVC-Opstand.jpg?v=1740489595&width=1600 | https://skylux.eu/cdn/shop/products/Vast_16_20_da66d3da-2353-4ae7-8ec7-b7b7d80fda56.png?v=1740489595&width=1600 | https://skylux.eu/cdn/shop/products/Vast_16_00_e5fc30a6-1a27-4922-af61-27abaef8c604.png?v=1740489595&width=1600 | //skylux.eu/cdn/shop/files/TD_EN.zip?v=12277087538240636034 | <p> With the <strong>PVC Curb 75x225 cm</strong>, you choose flawless and completely watertight installation of your skylight or flat roof window. This PVC curb forms the essential, secure link between your roofing membrane and the window, ensuring natural drainage so that rainwater never remains on your flat roof. While wooden structures can shrink, rot or crack over time, this high-quality synthetic material provides a stable, maintenance-free base that permanently eliminates heat loss and cold bridges. Whether you are a skilled DIYer or a professional installer, the well-designed system is created for fast, logical installation and can be seamlessly integrated with any type of roofing membrane. </p> <p> The curb effortlessly adapts to your requirements and is suitable for both fixed glazing and opening systems for comfortable ventilation or smoke extraction. Tailor the design to your specific project: choose a sloped version to capture the maximum amount of daylight and distribute it evenly throughout the room, or opt for the straight version as the ultimate renovation solution. A durable, safe and smart choice for any construction or renovation project. </p> | pvc-opstand-750x2250 | 8183541399829 | 44600490033429
Curbs | PVC Curb | Skylux | PVC Curb 75x225 cm | Openable version / Straight curb 20/00 - 20 cm high for skylight / flat roof window 750 x 2250 / Daylight size = roof opening / Double electric chain actuator | 64777 | 5412970647775 | 2701.95 | Yes | 5-10 | 32.95 | Fixed or openable? | Openable version | Curb type | Straight curb 20/00 - 20 cm high for skylight / flat roof window 750 x 2250 / Daylight size = roof opening | Opening system | Double electric chain actuator | 750 x 2250 mm | 2250 | 750 |  |  | 2.47 | Rectangular |  | PVC Curb | C05P |  | With the PVC Curb 75x225 cm, you choose flawless and completely watertight installation of your skylight or flat roof window. This PVC curb forms the essential, secure link between your roofing membrane and the window, ensuring natural drainage so that rainwater never remains on your flat roof. While wooden structures can shrink, rot or crack over time, this high-quality synthetic material provides a stable, maintenance-free base that permanently eliminates heat loss and cold bridges. Whether you are a skilled DIYer or a professional installer, the well-designed system is created for fast, logical installation and can be seamlessly integrated with any type of roofing membrane. The curb effortlessly adapts to your requirements and is suitable for both fixed glazing and opening systems for comfortable ventilation or smoke extraction. Tailor the design to your specific project: choose a sloped version to capture the maximum amount of daylight and distribute it evenly throughout the room, or opt for the straight version as the ultimate renovation solution. A durable, safe and smart choice for any construction or renovation project. | https://skylux.eu/en/products/pvc-opstand-750x2250?variant=44600490066197 | https://skylux.eu/cdn/shop/products/Opengaand_Recht_afc7fb6f-b7a1-45a7-9679-c82ee83588ea.png?v=1740489595&width=1600 | https://skylux.eu/cdn/shop/files/PVC-Opstand-75x225-cm-PVC-Opstand.png?v=1741090177&width=1600 | https://skylux.eu/cdn/shop/files/PVC-Opstand-750-x-2250-PVC-Opstand.jpg?v=1740489595&width=1600 | https://skylux.eu/cdn/shop/products/Vast_16_20_da66d3da-2353-4ae7-8ec7-b7b7d80fda56.png?v=1740489595&width=1600 | https://skylux.eu/cdn/shop/products/Vast_16_00_e5fc30a6-1a27-4922-af61-27abaef8c604.png?v=1740489595&width=1600 | //skylux.eu/cdn/shop/files/TD_EN.zip?v=12277087538240636034 | <p> With the <strong>PVC Curb 75x225 cm</strong>, you choose flawless and completely watertight installation of your skylight or flat roof window. This PVC curb forms the essential, secure link between your roofing membrane and the window, ensuring natural drainage so that rainwater never remains on your flat roof. While wooden structures can shrink, rot or crack over time, this high-quality synthetic material provides a stable, maintenance-free base that permanently eliminates heat loss and cold bridges. Whether you are a skilled DIYer or a professional installer, the well-designed system is created for fast, logical installation and can be seamlessly integrated with any type of roofing membrane. </p> <p> The curb effortlessly adapts to your requirements and is suitable for both fixed glazing and opening systems for comfortable ventilation or smoke extraction. Tailor the design to your specific project: choose a sloped version to capture the maximum amount of daylight and distribute it evenly throughout the room, or opt for the straight version as the ultimate renovation solution. A durable, safe and smart choice for any construction or renovation project. </p> | pvc-opstand-750x2250 | 8183541399829 | 44600490066197
Curbs | PVC Curb | Skylux | PVC Curb 75x225 cm | Openable version / Straight curb 20/00 - 20 cm high for skylight / flat roof window 750 x 2250 / Daylight size = roof opening / Manual double spindle with eye | 45503 | 5412970455035 | 1781.15 | Yes | 5-10 | 31.55 | Fixed or openable? | Openable version | Curb type | Straight curb 20/00 - 20 cm high for skylight / flat roof window 750 x 2250 / Daylight size = roof opening | Opening system | Manual double spindle with eye | 750 x 2250 mm | 2250 | 750 |  |  | 2.47 | Rectangular |  | PVC Curb | C05P |  | With the PVC Curb 75x225 cm, you choose flawless and completely watertight installation of your skylight or flat roof window. This PVC curb forms the essential, secure link between your roofing membrane and the window, ensuring natural drainage so that rainwater never remains on your flat roof. While wooden structures can shrink, rot or crack over time, this high-quality synthetic material provides a stable, maintenance-free base that permanently eliminates heat loss and cold bridges. Whether you are a skilled DIYer or a professional installer, the well-designed system is created for fast, logical installation and can be seamlessly integrated with any type of roofing membrane. The curb effortlessly adapts to your requirements and is suitable for both fixed glazing and opening systems for comfortable ventilation or smoke extraction. Tailor the design to your specific project: choose a sloped version to capture the maximum amount of daylight and distribute it evenly throughout the room, or opt for the straight version as the ultimate renovation solution. A durable, safe and smart choice for any construction or renovation project. | https://skylux.eu/en/products/pvc-opstand-750x2250?variant=44600490098965 | https://skylux.eu/cdn/shop/products/Opengaand_Recht_afc7fb6f-b7a1-45a7-9679-c82ee83588ea.png?v=1740489595&width=1600 | https://skylux.eu/cdn/shop/files/PVC-Opstand-75x225-cm-PVC-Opstand.png?v=1741090177&width=1600 | https://skylux.eu/cdn/shop/files/PVC-Opstand-750-x-2250-PVC-Opstand.jpg?v=1740489595&width=1600 | https://skylux.eu/cdn/shop/products/Vast_16_20_da66d3da-2353-4ae7-8ec7-b7b7d80fda56.png?v=1740489595&width=1600 | https://skylux.eu/cdn/shop/products/Vast_16_00_e5fc30a6-1a27-4922-af61-27abaef8c604.png?v=1740489595&width=1600 | //skylux.eu/cdn/shop/files/TD_EN.zip?v=12277087538240636034 | <p> With the <strong>PVC Curb 75x225 cm</strong>, you choose flawless and completely watertight installation of your skylight or flat roof window. This PVC curb forms the essential, secure link between your roofing membrane and the window, ensuring natural drainage so that rainwater never remains on your flat roof. While wooden structures can shrink, rot or crack over time, this high-quality synthetic material provides a stable, maintenance-free base that permanently eliminates heat loss and cold bridges. Whether you are a skilled DIYer or a professional installer, the well-designed system is created for fast, logical installation and can be seamlessly integrated with any type of roofing membrane. </p> <p> The curb effortlessly adapts to your requirements and is suitable for both fixed glazing and opening systems for comfortable ventilation or smoke extraction. Tailor the design to your specific project: choose a sloped version to capture the maximum amount of daylight and distribute it evenly throughout the room, or opt for the straight version as the ultimate renovation solution. A durable, safe and smart choice for any construction or renovation project. </p> | pvc-opstand-750x2250 | 8183541399829 | 44600490098965
Curbs | PVC Curb | Skylux | PVC Curb 75x225 cm | Openable version / Splayed curb 16/20 - 16 cm high for skylight / flat roof window 750 x 2250 - Please note! Roof opening = 950 x 2450 / Double electric spindle 230 V | 64489 | 5412970644897 | 2397.05 | Yes | 5-10 | 37.11 | Fixed or openable? | Openable version | Curb type | Splayed curb 16/20 - 16 cm high for skylight / flat roof window 750 x 2250 - Please note! Roof opening = 950 x 2450 | Opening system | Double electric spindle 230 V | 750 x 2250 mm | 2250 | 750 |  |  | 2.47 | Rectangular |  | PVC Curb | C05P |  | With the PVC Curb 75x225 cm, you choose flawless and completely watertight installation of your skylight or flat roof window. This PVC curb forms the essential, secure link between your roofing membrane and the window, ensuring natural drainage so that rainwater never remains on your flat roof. While wooden structures can shrink, rot or crack over time, this high-quality synthetic material provides a stable, maintenance-free base that permanently eliminates heat loss and cold bridges. Whether you are a skilled DIYer or a professional installer, the well-designed system is created for fast, logical installation and can be seamlessly integrated with any type of roofing membrane. The curb effortlessly adapts to your requirements and is suitable for both fixed glazing and opening systems for comfortable ventilation or smoke extraction. Tailor the design to your specific project: choose a sloped version to capture the maximum amount of daylight and distribute it evenly throughout the room, or opt for the straight version as the ultimate renovation solution. A durable, safe and smart choice for any construction or renovation project. | https://skylux.eu/en/products/pvc-opstand-750x2250?variant=44600490131733 | https://skylux.eu/cdn/shop/products/Opengaand_16_20_5bc9a4bc-8819-4402-bf77-d5ece6e72ac9.png?v=1740489595&width=1600 | https://skylux.eu/cdn/shop/files/PVC-Opstand-75x225-cm-PVC-Opstand.png?v=1741090177&width=1600 | https://skylux.eu/cdn/shop/files/PVC-Opstand-750-x-2250-PVC-Opstand.jpg?v=1740489595&width=1600 | https://skylux.eu/cdn/shop/products/Vast_16_20_da66d3da-2353-4ae7-8ec7-b7b7d80fda56.png?v=1740489595&width=1600 | https://skylux.eu/cdn/shop/products/Vast_16_00_e5fc30a6-1a27-4922-af61-27abaef8c604.png?v=1740489595&width=1600 | //skylux.eu/cdn/shop/files/TD_EN.zip?v=12277087538240636034 | <p> With the <strong>PVC Curb 75x225 cm</strong>, you choose flawless and completely watertight installation of your skylight or flat roof window. This PVC curb forms the essential, secure link between your roofing membrane and the window, ensuring natural drainage so that rainwater never remains on your flat roof. While wooden structures can shrink, rot or crack over time, this high-quality synthetic material provides a stable, maintenance-free base that permanently eliminates heat loss and cold bridges. Whether you are a skilled DIYer or a professional installer, the well-designed system is created for fast, logical installation and can be seamlessly integrated with any type of roofing membrane. </p> <p> The curb effortlessly adapts to your requirements and is suitable for both fixed glazing and opening systems for comfortable ventilation or smoke extraction. Tailor the design to your specific project: choose a sloped version to capture the maximum amount of daylight and distribute it evenly throughout the room, or opt for the straight version as the ultimate renovation solution. A durable, safe and smart choice for any construction or renovation project. </p> | pvc-opstand-750x2250 | 8183541399829 | 44600490131733
Curbs | PVC Curb | Skylux | PVC Curb 75x225 cm | Openable version / Splayed curb 16/20 - 16 cm high for skylight / flat roof window 750 x 2250 - Please note! Roof opening = 950 x 2450 / Double electric chain actuator | 64386 | 5412970643869 | 2554.35 | Yes | 5-10 | 36.43 | Fixed or openable? | Openable version | Curb type | Splayed curb 16/20 - 16 cm high for skylight / flat roof window 750 x 2250 - Please note! Roof opening = 950 x 2450 | Opening system | Double electric chain actuator | 750 x 2250 mm | 2250 | 750 |  |  | 2.47 | Rectangular |  | PVC Curb | C05P |  | With the PVC Curb 75x225 cm, you choose flawless and completely watertight installation of your skylight or flat roof window. This PVC curb forms the essential, secure link between your roofing membrane and the window, ensuring natural drainage so that rainwater never remains on your flat roof. While wooden structures can shrink, rot or crack over time, this high-quality synthetic material provides a stable, maintenance-free base that permanently eliminates heat loss and cold bridges. Whether you are a skilled DIYer or a professional installer, the well-designed system is created for fast, logical installation and can be seamlessly integrated with any type of roofing membrane. The curb effortlessly adapts to your requirements and is suitable for both fixed glazing and opening systems for comfortable ventilation or smoke extraction. Tailor the design to your specific project: choose a sloped version to capture the maximum amount of daylight and distribute it evenly throughout the room, or opt for the straight version as the ultimate renovation solution. A durable, safe and smart choice for any construction or renovation project. | https://skylux.eu/en/products/pvc-opstand-750x2250?variant=44600490164501 | https://skylux.eu/cdn/shop/products/Opengaand_16_20_5bc9a4bc-8819-4402-bf77-d5ece6e72ac9.png?v=1740489595&width=1600 | https://skylux.eu/cdn/shop/files/PVC-Opstand-75x225-cm-PVC-Opstand.png?v=1741090177&width=1600 | https://skylux.eu/cdn/shop/files/PVC-Opstand-750-x-2250-PVC-Opstand.jpg?v=1740489595&width=1600 | https://skylux.eu/cdn/shop/products/Vast_16_20_da66d3da-2353-4ae7-8ec7-b7b7d80fda56.png?v=1740489595&width=1600 | https://skylux.eu/cdn/shop/products/Vast_16_00_e5fc30a6-1a27-4922-af61-27abaef8c604.png?v=1740489595&width=1600 | //skylux.eu/cdn/shop/files/TD_EN.zip?v=12277087538240636034 | <p> With the <strong>PVC Curb 75x225 cm</strong>, you choose flawless and completely watertight installation of your skylight or flat roof window. This PVC curb forms the essential, secure link between your roofing membrane and the window, ensuring natural drainage so that rainwater never remains on your flat roof. While wooden structures can shrink, rot or crack over time, this high-quality synthetic material provides a stable, maintenance-free base that permanently eliminates heat loss and cold bridges. Whether you are a skilled DIYer or a professional installer, the well-designed system is created for fast, logical installation and can be seamlessly integrated with any type of roofing membrane. </p> <p> The curb effortlessly adapts to your requirements and is suitable for both fixed glazing and opening systems for comfortable ventilation or smoke extraction. Tailor the design to your specific project: choose a sloped version to capture the maximum amount of daylight and distribute it evenly throughout the room, or opt for the straight version as the ultimate renovation solution. A durable, safe and smart choice for any construction or renovation project. </p> | pvc-opstand-750x2250 | 8183541399829 | 44600490164501
Curbs | PVC Curb | Skylux | PVC Curb 75x225 cm | Openable version / Splayed curb 16/20 - 16 cm high for skylight / flat roof window 750 x 2250 - Please note! Roof opening = 950 x 2450 / Manual double spindle with eye | 53273 | 5412970532736 | 1633.5 | Yes | 5-10 | 35.03 | Fixed or openable? | Openable version | Curb type | Splayed curb 16/20 - 16 cm high for skylight / flat roof window 750 x 2250 - Please note! Roof opening = 950 x 2450 | Opening system | Manual double spindle with eye | 750 x 2250 mm | 2250 | 750 |  |  | 2.47 | Rectangular |  | PVC Curb | C05P |  | With the PVC Curb 75x225 cm, you choose flawless and completely watertight installation of your skylight or flat roof window. This PVC curb forms the essential, secure link between your roofing membrane and the window, ensuring natural drainage so that rainwater never remains on your flat roof. While wooden structures can shrink, rot or crack over time, this high-quality synthetic material provides a stable, maintenance-free base that permanently eliminates heat loss and cold bridges. Whether you are a skilled DIYer or a professional installer, the well-designed system is created for fast, logical installation and can be seamlessly integrated with any type of roofing membrane. The curb effortlessly adapts to your requirements and is suitable for both fixed glazing and opening systems for comfortable ventilation or smoke extraction. Tailor the design to your specific project: choose a sloped version to capture the maximum amount of daylight and distribute it evenly throughout the room, or opt for the straight version as the ultimate renovation solution. A durable, safe and smart choice for any construction or renovation project. | https://skylux.eu/en/products/pvc-opstand-750x2250?variant=44600490197269 | https://skylux.eu/cdn/shop/products/Opengaand_16_20_5bc9a4bc-8819-4402-bf77-d5ece6e72ac9.png?v=1740489595&width=1600 | https://skylux.eu/cdn/shop/files/PVC-Opstand-75x225-cm-PVC-Opstand.png?v=1741090177&width=1600 | https://skylux.eu/cdn/shop/files/PVC-Opstand-750-x-2250-PVC-Opstand.jpg?v=1740489595&width=1600 | https://skylux.eu/cdn/shop/products/Vast_16_20_da66d3da-2353-4ae7-8ec7-b7b7d80fda56.png?v=1740489595&width=1600 | https://skylux.eu/cdn/shop/products/Vast_16_00_e5fc30a6-1a27-4922-af61-27abaef8c604.png?v=1740489595&width=1600 | //skylux.eu/cdn/shop/files/TD_EN.zip?v=12277087538240636034 | <p> With the <strong>PVC Curb 75x225 cm</strong>, you choose flawless and completely watertight installation of your skylight or flat roof window. This PVC curb forms the essential, secure link between your roofing membrane and the window, ensuring natural drainage so that rainwater never remains on your flat roof. While wooden structures can shrink, rot or crack over time, this high-quality synthetic material provides a stable, maintenance-free base that permanently eliminates heat loss and cold bridges. Whether you are a skilled DIYer or a professional installer, the well-designed system is created for fast, logical installation and can be seamlessly integrated with any type of roofing membrane. </p> <p> The curb effortlessly adapts to your requirements and is suitable for both fixed glazing and opening systems for comfortable ventilation or smoke extraction. Tailor the design to your specific project: choose a sloped version to capture the maximum amount of daylight and distribute it evenly throughout the room, or opt for the straight version as the ultimate renovation solution. A durable, safe and smart choice for any construction or renovation project. </p> | pvc-opstand-750x2250 | 8183541399829 | 44600490197269
Curbs | PVC Curb | Skylux | PVC Curb 75x225 cm | Openable version / Splayed curb 16/20 - 16 cm high for skylight / flat roof window 750 x 2250 - Please note! Roof opening = 950 x 2450 / Manual double spindle with tube | 53217 | 5412970532170 | 1633.5 | Yes | 5-10 | 35.03 | Fixed or openable? | Openable version | Curb type | Splayed curb 16/20 - 16 cm high for skylight / flat roof window 750 x 2250 - Please note! Roof opening = 950 x 2450 | Opening system | Manual double spindle with tube | 750 x 2250 mm | 2250 | 750 |  |  | 2.47 | Rectangular |  | PVC Curb | C05P |  | With the PVC Curb 75x225 cm, you choose flawless and completely watertight installation of your skylight or flat roof window. This PVC curb forms the essential, secure link between your roofing membrane and the window, ensuring natural drainage so that rainwater never remains on your flat roof. While wooden structures can shrink, rot or crack over time, this high-quality synthetic material provides a stable, maintenance-free base that permanently eliminates heat loss and cold bridges. Whether you are a skilled DIYer or a professional installer, the well-designed system is created for fast, logical installation and can be seamlessly integrated with any type of roofing membrane. The curb effortlessly adapts to your requirements and is suitable for both fixed glazing and opening systems for comfortable ventilation or smoke extraction. Tailor the design to your specific project: choose a sloped version to capture the maximum amount of daylight and distribute it evenly throughout the room, or opt for the straight version as the ultimate renovation solution. A durable, safe and smart choice for any construction or renovation project. | https://skylux.eu/en/products/pvc-opstand-750x2250?variant=44600490230037 | https://skylux.eu/cdn/shop/products/Opengaand_16_20_5bc9a4bc-8819-4402-bf77-d5ece6e72ac9.png?v=1740489595&width=1600 | https://skylux.eu/cdn/shop/files/PVC-Opstand-75x225-cm-PVC-Opstand.png?v=1741090177&width=1600 | https://skylux.eu/cdn/shop/files/PVC-Opstand-750-x-2250-PVC-Opstand.jpg?v=1740489595&width=1600 | https://skylux.eu/cdn/shop/products/Vast_16_20_da66d3da-2353-4ae7-8ec7-b7b7d80fda56.png?v=1740489595&width=1600 | https://skylux.eu/cdn/shop/products/Vast_16_00_e5fc30a6-1a27-4922-af61-27abaef8c604.png?v=1740489595&width=1600 | //skylux.eu/cdn/shop/files/TD_EN.zip?v=12277087538240636034 | <p> With the <strong>PVC Curb 75x225 cm</strong>, you choose flawless and completely watertight installation of your skylight or flat roof window. This PVC curb forms the essential, secure link between your roofing membrane and the window, ensuring natural drainage so that rainwater never remains on your flat roof. While wooden structures can shrink, rot or crack over time, this high-quality synthetic material provides a stable, maintenance-free base that permanently eliminates heat loss and cold bridges. Whether you are a skilled DIYer or a professional installer, the well-designed system is created for fast, logical installation and can be seamlessly integrated with any type of roofing membrane. </p> <p> The curb effortlessly adapts to your requirements and is suitable for both fixed glazing and opening systems for comfortable ventilation or smoke extraction. Tailor the design to your specific project: choose a sloped version to capture the maximum amount of daylight and distribute it evenly throughout the room, or opt for the straight version as the ultimate renovation solution. A durable, safe and smart choice for any construction or renovation project. </p> | pvc-opstand-750x2250 | 8183541399829 | 44600490230037
Curbs | PVC Curb | Skylux | PVC Curb 75x225 cm | Openable version / Straight Upstand 16/00 - 16 cm high for skylight 750 x 2250 / Day size = Roof opening / Double electric spindle 230 V | 64069 | 5412970640691 | 2311.1 | Yes | 5-10 | 28.03 | Fixed or openable? | Openable version | Curb type | Straight Upstand 16/00 - 16 cm high for skylight 750 x 2250 / Day size = Roof opening | Opening system | Double electric spindle 230 V | 750 x 2250 mm | 2250 | 750 |  |  | 2.47 | Rectangular |  | PVC Curb | C05P |  | With the PVC Curb 75x225 cm, you choose flawless and completely watertight installation of your skylight or flat roof window. This PVC curb forms the essential, secure link between your roofing membrane and the window, ensuring natural drainage so that rainwater never remains on your flat roof. While wooden structures can shrink, rot or crack over time, this high-quality synthetic material provides a stable, maintenance-free base that permanently eliminates heat loss and cold bridges. Whether you are a skilled DIYer or a professional installer, the well-designed system is created for fast, logical installation and can be seamlessly integrated with any type of roofing membrane. The curb effortlessly adapts to your requirements and is suitable for both fixed glazing and opening systems for comfortable ventilation or smoke extraction. Tailor the design to your specific project: choose a sloped version to capture the maximum amount of daylight and distribute it evenly throughout the room, or opt for the straight version as the ultimate renovation solution. A durable, safe and smart choice for any construction or renovation project. | https://skylux.eu/en/products/pvc-opstand-750x2250?variant=44600490262805 | https://skylux.eu/cdn/shop/products/Opengaand_Recht_afc7fb6f-b7a1-45a7-9679-c82ee83588ea.png?v=1740489595&width=1600 | https://skylux.eu/cdn/shop/files/PVC-Opstand-75x225-cm-PVC-Opstand.png?v=1741090177&width=1600 | https://skylux.eu/cdn/shop/files/PVC-Opstand-750-x-2250-PVC-Opstand.jpg?v=1740489595&width=1600 | https://skylux.eu/cdn/shop/products/Vast_16_20_da66d3da-2353-4ae7-8ec7-b7b7d80fda56.png?v=1740489595&width=1600 | https://skylux.eu/cdn/shop/products/Vast_16_00_e5fc30a6-1a27-4922-af61-27abaef8c604.png?v=1740489595&width=1600 | //skylux.eu/cdn/shop/files/TD_EN.zip?v=12277087538240636034 | <p> With the <strong>PVC Curb 75x225 cm</strong>, you choose flawless and completely watertight installation of your skylight or flat roof window. This PVC curb forms the essential, secure link between your roofing membrane and the window, ensuring natural drainage so that rainwater never remains on your flat roof. While wooden structures can shrink, rot or crack over time, this high-quality synthetic material provides a stable, maintenance-free base that permanently eliminates heat loss and cold bridges. Whether you are a skilled DIYer or a professional installer, the well-designed system is created for fast, logical installation and can be seamlessly integrated with any type of roofing membrane. </p> <p> The curb effortlessly adapts to your requirements and is suitable for both fixed glazing and opening systems for comfortable ventilation or smoke extraction. Tailor the design to your specific project: choose a sloped version to capture the maximum amount of daylight and distribute it evenly throughout the room, or opt for the straight version as the ultimate renovation solution. A durable, safe and smart choice for any construction or renovation project. </p> | pvc-opstand-750x2250 | 8183541399829 | 44600490262805
Curbs | PVC Curb | Skylux | PVC Curb 75x225 cm | Openable version / Straight Upstand 16/00 - 16 cm high for skylight 750 x 2250 / Day size = Roof opening / Double electric chain actuator | 63965 | 5412970639657 | 2468.4 | Yes | 5-10 | 27.35 | Fixed or openable? | Openable version | Curb type | Straight Upstand 16/00 - 16 cm high for skylight 750 x 2250 / Day size = Roof opening | Opening system | Double electric chain actuator | 750 x 2250 mm | 2250 | 750 |  |  | 2.47 | Rectangular |  | PVC Curb | C05P |  | With the PVC Curb 75x225 cm, you choose flawless and completely watertight installation of your skylight or flat roof window. This PVC curb forms the essential, secure link between your roofing membrane and the window, ensuring natural drainage so that rainwater never remains on your flat roof. While wooden structures can shrink, rot or crack over time, this high-quality synthetic material provides a stable, maintenance-free base that permanently eliminates heat loss and cold bridges. Whether you are a skilled DIYer or a professional installer, the well-designed system is created for fast, logical installation and can be seamlessly integrated with any type of roofing membrane. The curb effortlessly adapts to your requirements and is suitable for both fixed glazing and opening systems for comfortable ventilation or smoke extraction. Tailor the design to your specific project: choose a sloped version to capture the maximum amount of daylight and distribute it evenly throughout the room, or opt for the straight version as the ultimate renovation solution. A durable, safe and smart choice for any construction or renovation project. | https://skylux.eu/en/products/pvc-opstand-750x2250?variant=44600490295573 | https://skylux.eu/cdn/shop/products/Opengaand_Recht_afc7fb6f-b7a1-45a7-9679-c82ee83588ea.png?v=1740489595&width=1600 | https://skylux.eu/cdn/shop/files/PVC-Opstand-75x225-cm-PVC-Opstand.png?v=1741090177&width=1600 | https://skylux.eu/cdn/shop/files/PVC-Opstand-750-x-2250-PVC-Opstand.jpg?v=1740489595&width=1600 | https://skylux.eu/cdn/shop/products/Vast_16_20_da66d3da-2353-4ae7-8ec7-b7b7d80fda56.png?v=1740489595&width=1600 | https://skylux.eu/cdn/shop/products/Vast_16_00_e5fc30a6-1a27-4922-af61-27abaef8c604.png?v=1740489595&width=1600 | //skylux.eu/cdn/shop/files/TD_EN.zip?v=12277087538240636034 | <p> With the <strong>PVC Curb 75x225 cm</strong>, you choose flawless and completely watertight installation of your skylight or flat roof window. This PVC curb forms the essential, secure link between your roofing membrane and the window, ensuring natural drainage so that rainwater never remains on your flat roof. While wooden structures can shrink, rot or crack over time, this high-quality synthetic material provides a stable, maintenance-free base that permanently eliminates heat loss and cold bridges. Whether you are a skilled DIYer or a professional installer, the well-designed system is created for fast, logical installation and can be seamlessly integrated with any type of roofing membrane. </p> <p> The curb effortlessly adapts to your requirements and is suitable for both fixed glazing and opening systems for comfortable ventilation or smoke extraction. Tailor the design to your specific project: choose a sloped version to capture the maximum amount of daylight and distribute it evenly throughout the room, or opt for the straight version as the ultimate renovation solution. A durable, safe and smart choice for any construction or renovation project. </p> | pvc-opstand-750x2250 | 8183541399829 | 44600490295573
Curbs | PVC Curb | Skylux | PVC Curb 75x225 cm | Openable version / Straight Upstand 16/00 - 16 cm high for skylight 750 x 2250 / Day size = Roof opening / Manual double spindle with eye | 53059 | 5412970530596 | 1547.6 | Yes | 5-10 | 25.95 | Fixed or openable? | Openable version | Curb type | Straight Upstand 16/00 - 16 cm high for skylight 750 x 2250 / Day size = Roof opening | Opening system | Manual double spindle with eye | 750 x 2250 mm | 2250 | 750 |  |  | 2.47 | Rectangular |  | PVC Curb | C05P |  | With the PVC Curb 75x225 cm, you choose flawless and completely watertight installation of your skylight or flat roof window. This PVC curb forms the essential, secure link between your roofing membrane and the window, ensuring natural drainage so that rainwater never remains on your flat roof. While wooden structures can shrink, rot or crack over time, this high-quality synthetic material provides a stable, maintenance-free base that permanently eliminates heat loss and cold bridges. Whether you are a skilled DIYer or a professional installer, the well-designed system is created for fast, logical installation and can be seamlessly integrated with any type of roofing membrane. The curb effortlessly adapts to your requirements and is suitable for both fixed glazing and opening systems for comfortable ventilation or smoke extraction. Tailor the design to your specific project: choose a sloped version to capture the maximum amount of daylight and distribute it evenly throughout the room, or opt for the straight version as the ultimate renovation solution. A durable, safe and smart choice for any construction or renovation project. | https://skylux.eu/en/products/pvc-opstand-750x2250?variant=44600490328341 | https://skylux.eu/cdn/shop/products/Opengaand_Recht_afc7fb6f-b7a1-45a7-9679-c82ee83588ea.png?v=1740489595&width=1600 | https://skylux.eu/cdn/shop/files/PVC-Opstand-75x225-cm-PVC-Opstand.png?v=1741090177&width=1600 | https://skylux.eu/cdn/shop/files/PVC-Opstand-750-x-2250-PVC-Opstand.jpg?v=1740489595&width=1600 | https://skylux.eu/cdn/shop/products/Vast_16_20_da66d3da-2353-4ae7-8ec7-b7b7d80fda56.png?v=1740489595&width=1600 | https://skylux.eu/cdn/shop/products/Vast_16_00_e5fc30a6-1a27-4922-af61-27abaef8c604.png?v=1740489595&width=1600 | //skylux.eu/cdn/shop/files/TD_EN.zip?v=12277087538240636034 | <p> With the <strong>PVC Curb 75x225 cm</strong>, you choose flawless and completely watertight installation of your skylight or flat roof window. This PVC curb forms the essential, secure link between your roofing membrane and the window, ensuring natural drainage so that rainwater never remains on your flat roof. While wooden structures can shrink, rot or crack over time, this high-quality synthetic material provides a stable, maintenance-free base that permanently eliminates heat loss and cold bridges. Whether you are a skilled DIYer or a professional installer, the well-designed system is created for fast, logical installation and can be seamlessly integrated with any type of roofing membrane. </p> <p> The curb effortlessly adapts to your requirements and is suitable for both fixed glazing and opening systems for comfortable ventilation or smoke extraction. Tailor the design to your specific project: choose a sloped version to capture the maximum amount of daylight and distribute it evenly throughout the room, or opt for the straight version as the ultimate renovation solution. A durable, safe and smart choice for any construction or renovation project. </p> | pvc-opstand-750x2250 | 8183541399829 | 44600490328341
Curbs | PVC Curb | Skylux | PVC Curb 75x225 cm | Openable version / Splayed curb 30/20 - 30 cm high for skylight / flat roof window 750 x 2250 - Please note! Roof opening = 950 x 2450 / Double electric spindle 230 V | 65227 | 5412970652274 | 2648.7 | Yes | 5-10 | 46.61 | Fixed or openable? | Openable version | Curb type | Splayed curb 30/20 - 30 cm high for skylight / flat roof window 750 x 2250 - Please note! Roof opening = 950 x 2450 | Opening system | Double electric spindle 230 V | 750 x 2250 mm | 2250 | 750 |  |  | 2.47 | Rectangular |  | PVC Curb | C05P |  | With the PVC Curb 75x225 cm, you choose flawless and completely watertight installation of your skylight or flat roof window. This PVC curb forms the essential, secure link between your roofing membrane and the window, ensuring natural drainage so that rainwater never remains on your flat roof. While wooden structures can shrink, rot or crack over time, this high-quality synthetic material provides a stable, maintenance-free base that permanently eliminates heat loss and cold bridges. Whether you are a skilled DIYer or a professional installer, the well-designed system is created for fast, logical installation and can be seamlessly integrated with any type of roofing membrane. The curb effortlessly adapts to your requirements and is suitable for both fixed glazing and opening systems for comfortable ventilation or smoke extraction. Tailor the design to your specific project: choose a sloped version to capture the maximum amount of daylight and distribute it evenly throughout the room, or opt for the straight version as the ultimate renovation solution. A durable, safe and smart choice for any construction or renovation project. | https://skylux.eu/en/products/pvc-opstand-750x2250?variant=44600490361109 | https://skylux.eu/cdn/shop/products/Opengaand_30_20_d11098a5-860b-4fed-b593-427b0220edac.png?v=1740489595&width=1600 | https://skylux.eu/cdn/shop/files/PVC-Opstand-75x225-cm-PVC-Opstand.png?v=1741090177&width=1600 | https://skylux.eu/cdn/shop/files/PVC-Opstand-750-x-2250-PVC-Opstand.jpg?v=1740489595&width=1600 | https://skylux.eu/cdn/shop/products/Vast_16_20_da66d3da-2353-4ae7-8ec7-b7b7d80fda56.png?v=1740489595&width=1600 | https://skylux.eu/cdn/shop/products/Vast_16_00_e5fc30a6-1a27-4922-af61-27abaef8c604.png?v=1740489595&width=1600 | //skylux.eu/cdn/shop/files/TD_EN.zip?v=12277087538240636034 | <p> With the <strong>PVC Curb 75x225 cm</strong>, you choose flawless and completely watertight installation of your skylight or flat roof window. This PVC curb forms the essential, secure link between your roofing membrane and the window, ensuring natural drainage so that rainwater never remains on your flat roof. While wooden structures can shrink, rot or crack over time, this high-quality synthetic material provides a stable, maintenance-free base that permanently eliminates heat loss and cold bridges. Whether you are a skilled DIYer or a professional installer, the well-designed system is created for fast, logical installation and can be seamlessly integrated with any type of roofing membrane. </p> <p> The curb effortlessly adapts to your requirements and is suitable for both fixed glazing and opening systems for comfortable ventilation or smoke extraction. Tailor the design to your specific project: choose a sloped version to capture the maximum amount of daylight and distribute it evenly throughout the room, or opt for the straight version as the ultimate renovation solution. A durable, safe and smart choice for any construction or renovation project. </p> | pvc-opstand-750x2250 | 8183541399829 | 44600490361109
Curbs | PVC Curb | Skylux | PVC Curb 75x225 cm | Openable version / Splayed curb 30/20 - 30 cm high for skylight / flat roof window 750 x 2250 - Please note! Roof opening = 950 x 2450 / Double electric chain actuator | 65124 | 5412970651246 | 2806 | Yes | 5-10 | 45.93 | Fixed or openable? | Openable version | Curb type | Splayed curb 30/20 - 30 cm high for skylight / flat roof window 750 x 2250 - Please note! Roof opening = 950 x 2450 | Opening system | Double electric chain actuator | 750 x 2250 mm | 2250 | 750 |  |  | 2.47 | Rectangular |  | PVC Curb | C05P |  | With the PVC Curb 75x225 cm, you choose flawless and completely watertight installation of your skylight or flat roof window. This PVC curb forms the essential, secure link between your roofing membrane and the window, ensuring natural drainage so that rainwater never remains on your flat roof. While wooden structures can shrink, rot or crack over time, this high-quality synthetic material provides a stable, maintenance-free base that permanently eliminates heat loss and cold bridges. Whether you are a skilled DIYer or a professional installer, the well-designed system is created for fast, logical installation and can be seamlessly integrated with any type of roofing membrane. The curb effortlessly adapts to your requirements and is suitable for both fixed glazing and opening systems for comfortable ventilation or smoke extraction. Tailor the design to your specific project: choose a sloped version to capture the maximum amount of daylight and distribute it evenly throughout the room, or opt for the straight version as the ultimate renovation solution. A durable, safe and smart choice for any construction or renovation project. | https://skylux.eu/en/products/pvc-opstand-750x2250?variant=44600490393877 | https://skylux.eu/cdn/shop/products/Opengaand_30_20_d11098a5-860b-4fed-b593-427b0220edac.png?v=1740489595&width=1600 | https://skylux.eu/cdn/shop/files/PVC-Opstand-75x225-cm-PVC-Opstand.png?v=1741090177&width=1600 | https://skylux.eu/cdn/shop/files/PVC-Opstand-750-x-2250-PVC-Opstand.jpg?v=1740489595&width=1600 | https://skylux.eu/cdn/shop/products/Vast_16_20_da66d3da-2353-4ae7-8ec7-b7b7d80fda56.png?v=1740489595&width=1600 | https://skylux.eu/cdn/shop/products/Vast_16_00_e5fc30a6-1a27-4922-af61-27abaef8c604.png?v=1740489595&width=1600 | //skylux.eu/cdn/shop/files/TD_EN.zip?v=12277087538240636034 | <p> With the <strong>PVC Curb 75x225 cm</strong>, you choose flawless and completely watertight installation of your skylight or flat roof window. This PVC curb forms the essential, secure link between your roofing membrane and the window, ensuring natural drainage so that rainwater never remains on your flat roof. While wooden structures can shrink, rot or crack over time, this high-quality synthetic material provides a stable, maintenance-free base that permanently eliminates heat loss and cold bridges. Whether you are a skilled DIYer or a professional installer, the well-designed system is created for fast, logical installation and can be seamlessly integrated with any type of roofing membrane. </p> <p> The curb effortlessly adapts to your requirements and is suitable for both fixed glazing and opening systems for comfortable ventilation or smoke extraction. Tailor the design to your specific project: choose a sloped version to capture the maximum amount of daylight and distribute it evenly throughout the room, or opt for the straight version as the ultimate renovation solution. A durable, safe and smart choice for any construction or renovation project. </p> | pvc-opstand-750x2250 | 8183541399829 | 44600490393877
Curbs | PVC Curb | Skylux | PVC Curb 75x225 cm | Openable version / Splayed curb 30/20 - 30 cm high for skylight / flat roof window 750 x 2250 - Please note! Roof opening = 950 x 2450 / Manual double spindle with eye | 53743 | 5412970537434 | 1885.2 | Yes | 5-10 | 44.53 | Fixed or openable? | Openable version | Curb type | Splayed curb 30/20 - 30 cm high for skylight / flat roof window 750 x 2250 - Please note! Roof opening = 950 x 2450 | Opening system | Manual double spindle with eye | 750 x 2250 mm | 2250 | 750 |  |  | 2.47 | Rectangular |  | PVC Curb | C05P |  | With the PVC Curb 75x225 cm, you choose flawless and completely watertight installation of your skylight or flat roof window. This PVC curb forms the essential, secure link between your roofing membrane and the window, ensuring natural drainage so that rainwater never remains on your flat roof. While wooden structures can shrink, rot or crack over time, this high-quality synthetic material provides a stable, maintenance-free base that permanently eliminates heat loss and cold bridges. Whether you are a skilled DIYer or a professional installer, the well-designed system is created for fast, logical installation and can be seamlessly integrated with any type of roofing membrane. The curb effortlessly adapts to your requirements and is suitable for both fixed glazing and opening systems for comfortable ventilation or smoke extraction. Tailor the design to your specific project: choose a sloped version to capture the maximum amount of daylight and distribute it evenly throughout the room, or opt for the straight version as the ultimate renovation solution. A durable, safe and smart choice for any construction or renovation project. | https://skylux.eu/en/products/pvc-opstand-750x2250?variant=44600490426645 | https://skylux.eu/cdn/shop/products/Opengaand_30_20_d11098a5-860b-4fed-b593-427b0220edac.png?v=1740489595&width=1600 | https://skylux.eu/cdn/shop/files/PVC-Opstand-75x225-cm-PVC-Opstand.png?v=1741090177&width=1600 | https://skylux.eu/cdn/shop/files/PVC-Opstand-750-x-2250-PVC-Opstand.jpg?v=1740489595&width=1600 | https://skylux.eu/cdn/shop/products/Vast_16_20_da66d3da-2353-4ae7-8ec7-b7b7d80fda56.png?v=1740489595&width=1600 | https://skylux.eu/cdn/shop/products/Vast_16_00_e5fc30a6-1a27-4922-af61-27abaef8c604.png?v=1740489595&width=1600 | //skylux.eu/cdn/shop/files/TD_EN.zip?v=12277087538240636034 | <p> With the <strong>PVC Curb 75x225 cm</strong>, you choose flawless and completely watertight installation of your skylight or flat roof window. This PVC curb forms the essential, secure link between your roofing membrane and the window, ensuring natural drainage so that rainwater never remains on your flat roof. While wooden structures can shrink, rot or crack over time, this high-quality synthetic material provides a stable, maintenance-free base that permanently eliminates heat loss and cold bridges. Whether you are a skilled DIYer or a professional installer, the well-designed system is created for fast, logical installation and can be seamlessly integrated with any type of roofing membrane. </p> <p> The curb effortlessly adapts to your requirements and is suitable for both fixed glazing and opening systems for comfortable ventilation or smoke extraction. Tailor the design to your specific project: choose a sloped version to capture the maximum amount of daylight and distribute it evenly throughout the room, or opt for the straight version as the ultimate renovation solution. A durable, safe and smart choice for any construction or renovation project. </p> | pvc-opstand-750x2250 | 8183541399829 | 44600490426645
Curbs | PVC Curb | Skylux | PVC Curb 75x225 cm | Openable version / Splayed curb 35/30 - 35 cm high for skylight / flat roof window 750 x 2250 - Please note! Roof opening = 1050 x 2550 / Double electric spindle 230 V | 65617 | 5412970656173 | 2969.35 | Yes | 5-10 | 42.33 | Fixed or openable? | Openable version | Curb type | Splayed curb 35/30 - 35 cm high for skylight / flat roof window 750 x 2250 - Please note! Roof opening = 1050 x 2550 | Opening system | Double electric spindle 230 V | 750 x 2250 mm | 2250 | 750 |  |  | 2.47 | Rectangular |  | PVC Curb | C05P |  | With the PVC Curb 75x225 cm, you choose flawless and completely watertight installation of your skylight or flat roof window. This PVC curb forms the essential, secure link between your roofing membrane and the window, ensuring natural drainage so that rainwater never remains on your flat roof. While wooden structures can shrink, rot or crack over time, this high-quality synthetic material provides a stable, maintenance-free base that permanently eliminates heat loss and cold bridges. Whether you are a skilled DIYer or a professional installer, the well-designed system is created for fast, logical installation and can be seamlessly integrated with any type of roofing membrane. The curb effortlessly adapts to your requirements and is suitable for both fixed glazing and opening systems for comfortable ventilation or smoke extraction. Tailor the design to your specific project: choose a sloped version to capture the maximum amount of daylight and distribute it evenly throughout the room, or opt for the straight version as the ultimate renovation solution. A durable, safe and smart choice for any construction or renovation project. | https://skylux.eu/en/products/pvc-opstand-750x2250?variant=44600490459413 | https://skylux.eu/cdn/shop/products/Opengaand_35_30_b3683369-f542-4016-84de-5475722a0190.png?v=1740489595&width=1600 | https://skylux.eu/cdn/shop/files/PVC-Opstand-75x225-cm-PVC-Opstand.png?v=1741090177&width=1600 | https://skylux.eu/cdn/shop/files/PVC-Opstand-750-x-2250-PVC-Opstand.jpg?v=1740489595&width=1600 | https://skylux.eu/cdn/shop/products/Vast_16_20_da66d3da-2353-4ae7-8ec7-b7b7d80fda56.png?v=1740489595&width=1600 | https://skylux.eu/cdn/shop/products/Vast_16_00_e5fc30a6-1a27-4922-af61-27abaef8c604.png?v=1740489595&width=1600 | //skylux.eu/cdn/shop/files/TD_EN.zip?v=12277087538240636034 | <p> With the <strong>PVC Curb 75x225 cm</strong>, you choose flawless and completely watertight installation of your skylight or flat roof window. This PVC curb forms the essential, secure link between your roofing membrane and the window, ensuring natural drainage so that rainwater never remains on your flat roof. While wooden structures can shrink, rot or crack over time, this high-quality synthetic material provides a stable, maintenance-free base that permanently eliminates heat loss and cold bridges. Whether you are a skilled DIYer or a professional installer, the well-designed system is created for fast, logical installation and can be seamlessly integrated with any type of roofing membrane. </p> <p> The curb effortlessly adapts to your requirements and is suitable for both fixed glazing and opening systems for comfortable ventilation or smoke extraction. Tailor the design to your specific project: choose a sloped version to capture the maximum amount of daylight and distribute it evenly throughout the room, or opt for the straight version as the ultimate renovation solution. A durable, safe and smart choice for any construction or renovation project. </p> | pvc-opstand-750x2250 | 8183541399829 | 44600490459413
Curbs | PVC Curb | Skylux | PVC Curb 75x225 cm | Openable version / Splayed curb 35/30 - 35 cm high for skylight / flat roof window 750 x 2250 - Please note! Roof opening = 1050 x 2550 / Double electric chain actuator | 65525 | 5412970655251 | 3126.65 | Yes | 5-10 | 41.65 | Fixed or openable? | Openable version | Curb type | Splayed curb 35/30 - 35 cm high for skylight / flat roof window 750 x 2250 - Please note! Roof opening = 1050 x 2550 | Opening system | Double electric chain actuator | 750 x 2250 mm | 2250 | 750 |  |  | 2.47 | Rectangular |  | PVC Curb | C05P |  | With the PVC Curb 75x225 cm, you choose flawless and completely watertight installation of your skylight or flat roof window. This PVC curb forms the essential, secure link between your roofing membrane and the window, ensuring natural drainage so that rainwater never remains on your flat roof. While wooden structures can shrink, rot or crack over time, this high-quality synthetic material provides a stable, maintenance-free base that permanently eliminates heat loss and cold bridges. Whether you are a skilled DIYer or a professional installer, the well-designed system is created for fast, logical installation and can be seamlessly integrated with any type of roofing membrane. The curb effortlessly adapts to your requirements and is suitable for both fixed glazing and opening systems for comfortable ventilation or smoke extraction. Tailor the design to your specific project: choose a sloped version to capture the maximum amount of daylight and distribute it evenly throughout the room, or opt for the straight version as the ultimate renovation solution. A durable, safe and smart choice for any construction or renovation project. | https://skylux.eu/en/products/pvc-opstand-750x2250?variant=44600490492181 | https://skylux.eu/cdn/shop/products/Opengaand_35_30_b3683369-f542-4016-84de-5475722a0190.png?v=1740489595&width=1600 | https://skylux.eu/cdn/shop/files/PVC-Opstand-75x225-cm-PVC-Opstand.png?v=1741090177&width=1600 | https://skylux.eu/cdn/shop/files/PVC-Opstand-750-x-2250-PVC-Opstand.jpg?v=1740489595&width=1600 | https://skylux.eu/cdn/shop/products/Vast_16_20_da66d3da-2353-4ae7-8ec7-b7b7d80fda56.png?v=1740489595&width=1600 | https://skylux.eu/cdn/shop/products/Vast_16_00_e5fc30a6-1a27-4922-af61-27abaef8c604.png?v=1740489595&width=1600 | //skylux.eu/cdn/shop/files/TD_EN.zip?v=12277087538240636034 | <p> With the <strong>PVC Curb 75x225 cm</strong>, you choose flawless and completely watertight installation of your skylight or flat roof window. This PVC curb forms the essential, secure link between your roofing membrane and the window, ensuring natural drainage so that rainwater never remains on your flat roof. While wooden structures can shrink, rot or crack over time, this high-quality synthetic material provides a stable, maintenance-free base that permanently eliminates heat loss and cold bridges. Whether you are a skilled DIYer or a professional installer, the well-designed system is created for fast, logical installation and can be seamlessly integrated with any type of roofing membrane. </p> <p> The curb effortlessly adapts to your requirements and is suitable for both fixed glazing and opening systems for comfortable ventilation or smoke extraction. Tailor the design to your specific project: choose a sloped version to capture the maximum amount of daylight and distribute it evenly throughout the room, or opt for the straight version as the ultimate renovation solution. A durable, safe and smart choice for any construction or renovation project. </p> | pvc-opstand-750x2250 | 8183541399829 | 44600490492181
Curbs | PVC Curb | Skylux | PVC Curb 75x225 cm | Openable version / Splayed curb 35/30 - 35 cm high for skylight / flat roof window 750 x 2250 - Please note! Roof opening = 1050 x 2550 / Manual double spindle with eye | 53882 | 5412970538820 | 2205.85 | Yes | 5-10 | 40.25 | Fixed or openable? | Openable version | Curb type | Splayed curb 35/30 - 35 cm high for skylight / flat roof window 750 x 2250 - Please note! Roof opening = 1050 x 2550 | Opening system | Manual double spindle with eye | 750 x 2250 mm | 2250 | 750 |  |  | 2.47 | Rectangular |  | PVC Curb | C05P |  | With the PVC Curb 75x225 cm, you choose flawless and completely watertight installation of your skylight or flat roof window. This PVC curb forms the essential, secure link between your roofing membrane and the window, ensuring natural drainage so that rainwater never remains on your flat roof. While wooden structures can shrink, rot or crack over time, this high-quality synthetic material provides a stable, maintenance-free base that permanently eliminates heat loss and cold bridges. Whether you are a skilled DIYer or a professional installer, the well-designed system is created for fast, logical installation and can be seamlessly integrated with any type of roofing membrane. The curb effortlessly adapts to your requirements and is suitable for both fixed glazing and opening systems for comfortable ventilation or smoke extraction. Tailor the design to your specific project: choose a sloped version to capture the maximum amount of daylight and distribute it evenly throughout the room, or opt for the straight version as the ultimate renovation solution. A durable, safe and smart choice for any construction or renovation project. | https://skylux.eu/en/products/pvc-opstand-750x2250?variant=44600490524949 | https://skylux.eu/cdn/shop/products/Opengaand_35_30_b3683369-f542-4016-84de-5475722a0190.png?v=1740489595&width=1600 | https://skylux.eu/cdn/shop/files/PVC-Opstand-75x225-cm-PVC-Opstand.png?v=1741090177&width=1600 | https://skylux.eu/cdn/shop/files/PVC-Opstand-750-x-2250-PVC-Opstand.jpg?v=1740489595&width=1600 | https://skylux.eu/cdn/shop/products/Vast_16_20_da66d3da-2353-4ae7-8ec7-b7b7d80fda56.png?v=1740489595&width=1600 | https://skylux.eu/cdn/shop/products/Vast_16_00_e5fc30a6-1a27-4922-af61-27abaef8c604.png?v=1740489595&width=1600 | //skylux.eu/cdn/shop/files/TD_EN.zip?v=12277087538240636034 | <p> With the <strong>PVC Curb 75x225 cm</strong>, you choose flawless and completely watertight installation of your skylight or flat roof window. This PVC curb forms the essential, secure link between your roofing membrane and the window, ensuring natural drainage so that rainwater never remains on your flat roof. While wooden structures can shrink, rot or crack over time, this high-quality synthetic material provides a stable, maintenance-free base that permanently eliminates heat loss and cold bridges. Whether you are a skilled DIYer or a professional installer, the well-designed system is created for fast, logical installation and can be seamlessly integrated with any type of roofing membrane. </p> <p> The curb effortlessly adapts to your requirements and is suitable for both fixed glazing and opening systems for comfortable ventilation or smoke extraction. Tailor the design to your specific project: choose a sloped version to capture the maximum amount of daylight and distribute it evenly throughout the room, or opt for the straight version as the ultimate renovation solution. A durable, safe and smart choice for any construction or renovation project. </p> | pvc-opstand-750x2250 | 8183541399829 | 44600490524949
Curbs | PVC Curb | Skylux | PVC Curb 80x80 cm | Fixed version / Straight curb 20/00 - 20 cm high for skylight / flat roof window 800 x 800 / Daylight size = roof opening / Not openable | 104827 | 5401129048273 | 511.85 | Yes | 5-10 | 12.2 | Fixed or openable? | Fixed version | Curb type | Straight curb 20/00 - 20 cm high for skylight / flat roof window 800 x 800 / Daylight size = roof opening | Opening system | Not openable | 800 x 800 mm | 800 | 800 |  |  | 1.52 | Square |  | PVC Curb | C05 |  | With the PVC Curb 80x80 cm, you choose flawless and completely watertight installation of your skylight or flat roof window. This PVC curb forms the essential, secure bridge between your roof covering and the window, and ensures natural drainage so that rainwater never remains on your flat roof. Whereas wooden structures can shrink, rot, or crack over time, this high-quality synthetic material provides a stable, maintenance-free base that permanently eliminates heat loss and thermal bridges. Whether you are a skilled DIYer or a professional installer, this well-designed system is intended for fast, logical installation and can be seamlessly integrated with any type of roof membrane. The curb adapts effortlessly to your requirements and is suitable for both fixed glazing and opening systems for comfortable ventilation or smoke extraction. Tailor the design to your specific project: choose a sloped version to capture the maximum amount of daylight and distribute it evenly throughout the room, or opt for the straight version as the ultimate renovation solution. A durable, safe, and smart choice for any construction or renovation project. | https://skylux.eu/en/products/pvc-opstand-800x800?variant=44600474960149 | https://skylux.eu/cdn/shop/files/PVC-Opstand-80x80-cm-PVC-Opstand.png?v=1741090130&width=1600 | https://skylux.eu/cdn/shop/files/PVC-Opstand-800-x-800-PVC-Opstand.jpg?v=1740490339&width=1600 | https://skylux.eu/cdn/shop/products/Vast_16_20_5d706731-958e-427a-bbdf-ec6f5fa9dc1e.png?v=1740490339&width=1600 | https://skylux.eu/cdn/shop/products/Vast_16_00_9fc9c1b5-f55d-4014-a45a-74415ddf92df.png?v=1740490339&width=1600 | https://skylux.eu/cdn/shop/products/Vast_20_00_957a9ee7-4e3f-4393-9c91-375fef67a38e.png?v=1740490339&width=1600 | //skylux.eu/cdn/shop/files/TD_EN.zip?v=12277087538240636034 | <p> With the <strong>PVC Curb 80x80 cm</strong>, you choose flawless and completely watertight installation of your skylight or flat roof window. This PVC curb forms the essential, secure bridge between your roof covering and the window, and ensures natural drainage so that rainwater never remains on your flat roof. Whereas wooden structures can shrink, rot, or crack over time, this high-quality synthetic material provides a stable, maintenance-free base that permanently eliminates heat loss and thermal bridges. Whether you are a skilled DIYer or a professional installer, this well-designed system is intended for fast, logical installation and can be seamlessly integrated with any type of roof membrane. </p> <p> The curb adapts effortlessly to your requirements and is suitable for both fixed glazing and opening systems for comfortable ventilation or smoke extraction. Tailor the design to your specific project: choose a sloped version to capture the maximum amount of daylight and distribute it evenly throughout the room, or opt for the straight version as the ultimate renovation solution. A durable, safe, and smart choice for any construction or renovation project. </p> | pvc-opstand-800x800 | 8183540285717 | 44600474960149
Curbs | PVC Curb | Skylux | PVC Curb 80x80 cm | Fixed version / Splayed curb 16/20 - 16 cm high for skylight / flat roof window 800 x 800 - Please note! Roof opening = 1000 x 1000 / Not openable | 32667 | 5412970326670 | 409 | Yes | 5-10 | 14.28 | Fixed or openable? | Fixed version | Curb type | Splayed curb 16/20 - 16 cm high for skylight / flat roof window 800 x 800 - Please note! Roof opening = 1000 x 1000 | Opening system | Not openable | 800 x 800 mm | 800 | 800 |  |  | 1.52 | Square |  | PVC Curb | C05 |  | With the PVC Curb 80x80 cm, you choose flawless and completely watertight installation of your skylight or flat roof window. This PVC curb forms the essential, secure bridge between your roof covering and the window, and ensures natural drainage so that rainwater never remains on your flat roof. Whereas wooden structures can shrink, rot, or crack over time, this high-quality synthetic material provides a stable, maintenance-free base that permanently eliminates heat loss and thermal bridges. Whether you are a skilled DIYer or a professional installer, this well-designed system is intended for fast, logical installation and can be seamlessly integrated with any type of roof membrane. The curb adapts effortlessly to your requirements and is suitable for both fixed glazing and opening systems for comfortable ventilation or smoke extraction. Tailor the design to your specific project: choose a sloped version to capture the maximum amount of daylight and distribute it evenly throughout the room, or opt for the straight version as the ultimate renovation solution. A durable, safe, and smart choice for any construction or renovation project. | https://skylux.eu/en/products/pvc-opstand-800x800?variant=44600474992917 | https://skylux.eu/cdn/shop/products/Vast_16_20_5d706731-958e-427a-bbdf-ec6f5fa9dc1e.png?v=1740490339&width=1600 | https://skylux.eu/cdn/shop/files/PVC-Opstand-80x80-cm-PVC-Opstand.png?v=1741090130&width=1600 | https://skylux.eu/cdn/shop/files/PVC-Opstand-800-x-800-PVC-Opstand.jpg?v=1740490339&width=1600 | https://skylux.eu/cdn/shop/products/Vast_16_00_9fc9c1b5-f55d-4014-a45a-74415ddf92df.png?v=1740490339&width=1600 | https://skylux.eu/cdn/shop/products/Vast_20_00_957a9ee7-4e3f-4393-9c91-375fef67a38e.png?v=1740490339&width=1600 | //skylux.eu/cdn/shop/files/TD_EN.zip?v=12277087538240636034 | <p> With the <strong>PVC Curb 80x80 cm</strong>, you choose flawless and completely watertight installation of your skylight or flat roof window. This PVC curb forms the essential, secure bridge between your roof covering and the window, and ensures natural drainage so that rainwater never remains on your flat roof. Whereas wooden structures can shrink, rot, or crack over time, this high-quality synthetic material provides a stable, maintenance-free base that permanently eliminates heat loss and thermal bridges. Whether you are a skilled DIYer or a professional installer, this well-designed system is intended for fast, logical installation and can be seamlessly integrated with any type of roof membrane. </p> <p> The curb adapts effortlessly to your requirements and is suitable for both fixed glazing and opening systems for comfortable ventilation or smoke extraction. Tailor the design to your specific project: choose a sloped version to capture the maximum amount of daylight and distribute it evenly throughout the room, or opt for the straight version as the ultimate renovation solution. A durable, safe, and smart choice for any construction or renovation project. </p> | pvc-opstand-800x800 | 8183540285717 | 44600474992917
Curbs | PVC Curb | Skylux | PVC Curb 80x80 cm | Fixed version / Straight Upstand 16/00 - 16 cm high for skylight 800 x 800 / Day size = Roof opening / Not openable | 22825 | 5412970228257 | 354.55 | Yes | 5-10 | 9.08 | Fixed or openable? | Fixed version | Curb type | Straight Upstand 16/00 - 16 cm high for skylight 800 x 800 / Day size = Roof opening | Opening system | Not openable | 800 x 800 mm | 800 | 800 |  |  | 1.52 | Square |  | PVC Curb | C05 |  | With the PVC Curb 80x80 cm, you choose flawless and completely watertight installation of your skylight or flat roof window. This PVC curb forms the essential, secure bridge between your roof covering and the window, and ensures natural drainage so that rainwater never remains on your flat roof. Whereas wooden structures can shrink, rot, or crack over time, this high-quality synthetic material provides a stable, maintenance-free base that permanently eliminates heat loss and thermal bridges. Whether you are a skilled DIYer or a professional installer, this well-designed system is intended for fast, logical installation and can be seamlessly integrated with any type of roof membrane. The curb adapts effortlessly to your requirements and is suitable for both fixed glazing and opening systems for comfortable ventilation or smoke extraction. Tailor the design to your specific project: choose a sloped version to capture the maximum amount of daylight and distribute it evenly throughout the room, or opt for the straight version as the ultimate renovation solution. A durable, safe, and smart choice for any construction or renovation project. | https://skylux.eu/en/products/pvc-opstand-800x800?variant=44600475025685 | https://skylux.eu/cdn/shop/products/Vast_16_00_9fc9c1b5-f55d-4014-a45a-74415ddf92df.png?v=1740490339&width=1600 | https://skylux.eu/cdn/shop/files/PVC-Opstand-80x80-cm-PVC-Opstand.png?v=1741090130&width=1600 | https://skylux.eu/cdn/shop/files/PVC-Opstand-800-x-800-PVC-Opstand.jpg?v=1740490339&width=1600 | https://skylux.eu/cdn/shop/products/Vast_16_20_5d706731-958e-427a-bbdf-ec6f5fa9dc1e.png?v=1740490339&width=1600 | https://skylux.eu/cdn/shop/products/Vast_20_00_957a9ee7-4e3f-4393-9c91-375fef67a38e.png?v=1740490339&width=1600 | //skylux.eu/cdn/shop/files/TD_EN.zip?v=12277087538240636034 | <p> With the <strong>PVC Curb 80x80 cm</strong>, you choose flawless and completely watertight installation of your skylight or flat roof window. This PVC curb forms the essential, secure bridge between your roof covering and the window, and ensures natural drainage so that rainwater never remains on your flat roof. Whereas wooden structures can shrink, rot, or crack over time, this high-quality synthetic material provides a stable, maintenance-free base that permanently eliminates heat loss and thermal bridges. Whether you are a skilled DIYer or a professional installer, this well-designed system is intended for fast, logical installation and can be seamlessly integrated with any type of roof membrane. </p> <p> The curb adapts effortlessly to your requirements and is suitable for both fixed glazing and opening systems for comfortable ventilation or smoke extraction. Tailor the design to your specific project: choose a sloped version to capture the maximum amount of daylight and distribute it evenly throughout the room, or opt for the straight version as the ultimate renovation solution. A durable, safe, and smart choice for any construction or renovation project. </p> | pvc-opstand-800x800 | 8183540285717 | 44600475025685
Curbs | PVC Curb | Skylux | PVC Curb 80x80 cm | Fixed version / Straight curb 20/00 (20 cm high - Stackable & suitable for iWindow & iDome) / Not openable | 104956 | 5401129049560 | 511.85 | Yes | 5-10 | 10.64 | Fixed or openable? | Fixed version | Curb type | Straight curb 20/00 (20 cm high - Stackable & suitable for iWindow & iDome) | Opening system | Not openable | 800 x 800 mm | 800 | 800 |  |  | 1.52 | Square |  | PVC Curb | C05 |  | With the PVC Curb 80x80 cm, you choose flawless and completely watertight installation of your skylight or flat roof window. This PVC curb forms the essential, secure bridge between your roof covering and the window, and ensures natural drainage so that rainwater never remains on your flat roof. Whereas wooden structures can shrink, rot, or crack over time, this high-quality synthetic material provides a stable, maintenance-free base that permanently eliminates heat loss and thermal bridges. Whether you are a skilled DIYer or a professional installer, this well-designed system is intended for fast, logical installation and can be seamlessly integrated with any type of roof membrane. The curb adapts effortlessly to your requirements and is suitable for both fixed glazing and opening systems for comfortable ventilation or smoke extraction. Tailor the design to your specific project: choose a sloped version to capture the maximum amount of daylight and distribute it evenly throughout the room, or opt for the straight version as the ultimate renovation solution. A durable, safe, and smart choice for any construction or renovation project. | https://skylux.eu/en/products/pvc-opstand-800x800?variant=44600475058453 | https://skylux.eu/cdn/shop/products/Vast_20_00_957a9ee7-4e3f-4393-9c91-375fef67a38e.png?v=1740490339&width=1600 | https://skylux.eu/cdn/shop/files/PVC-Opstand-80x80-cm-PVC-Opstand.png?v=1741090130&width=1600 | https://skylux.eu/cdn/shop/files/PVC-Opstand-800-x-800-PVC-Opstand.jpg?v=1740490339&width=1600 | https://skylux.eu/cdn/shop/products/Vast_16_20_5d706731-958e-427a-bbdf-ec6f5fa9dc1e.png?v=1740490339&width=1600 | https://skylux.eu/cdn/shop/products/Vast_16_00_9fc9c1b5-f55d-4014-a45a-74415ddf92df.png?v=1740490339&width=1600 | //skylux.eu/cdn/shop/files/TD_EN.zip?v=12277087538240636034 | <p> With the <strong>PVC Curb 80x80 cm</strong>, you choose flawless and completely watertight installation of your skylight or flat roof window. This PVC curb forms the essential, secure bridge between your roof covering and the window, and ensures natural drainage so that rainwater never remains on your flat roof. Whereas wooden structures can shrink, rot, or crack over time, this high-quality synthetic material provides a stable, maintenance-free base that permanently eliminates heat loss and thermal bridges. Whether you are a skilled DIYer or a professional installer, this well-designed system is intended for fast, logical installation and can be seamlessly integrated with any type of roof membrane. </p> <p> The curb adapts effortlessly to your requirements and is suitable for both fixed glazing and opening systems for comfortable ventilation or smoke extraction. Tailor the design to your specific project: choose a sloped version to capture the maximum amount of daylight and distribute it evenly throughout the room, or opt for the straight version as the ultimate renovation solution. A durable, safe, and smart choice for any construction or renovation project. </p> | pvc-opstand-800x800 | 8183540285717 | 44600475058453
Curbs | PVC Curb | Skylux | PVC Curb 80x80 cm | Fixed version / Splayed curb 30/20 - 30 cm high for skylight / flat roof window 800 x 800 - Please note! Roof opening = 1000 x 1000 / Not openable | 18515 | 5412970185154 | 649.8 | Yes | 5-10 | 21.5 | Fixed or openable? | Fixed version | Curb type | Splayed curb 30/20 - 30 cm high for skylight / flat roof window 800 x 800 - Please note! Roof opening = 1000 x 1000 | Opening system | Not openable | 800 x 800 mm | 800 | 800 |  |  | 1.52 | Square |  | PVC Curb | C05 |  | With the PVC Curb 80x80 cm, you choose flawless and completely watertight installation of your skylight or flat roof window. This PVC curb forms the essential, secure bridge between your roof covering and the window, and ensures natural drainage so that rainwater never remains on your flat roof. Whereas wooden structures can shrink, rot, or crack over time, this high-quality synthetic material provides a stable, maintenance-free base that permanently eliminates heat loss and thermal bridges. Whether you are a skilled DIYer or a professional installer, this well-designed system is intended for fast, logical installation and can be seamlessly integrated with any type of roof membrane. The curb adapts effortlessly to your requirements and is suitable for both fixed glazing and opening systems for comfortable ventilation or smoke extraction. Tailor the design to your specific project: choose a sloped version to capture the maximum amount of daylight and distribute it evenly throughout the room, or opt for the straight version as the ultimate renovation solution. A durable, safe, and smart choice for any construction or renovation project. | https://skylux.eu/en/products/pvc-opstand-800x800?variant=44600475091221 | https://skylux.eu/cdn/shop/products/Vast_30_20_ce660b33-1689-4926-bee6-82af9b2ce127.png?v=1740490339&width=1600 | https://skylux.eu/cdn/shop/files/PVC-Opstand-80x80-cm-PVC-Opstand.png?v=1741090130&width=1600 | https://skylux.eu/cdn/shop/files/PVC-Opstand-800-x-800-PVC-Opstand.jpg?v=1740490339&width=1600 | https://skylux.eu/cdn/shop/products/Vast_16_20_5d706731-958e-427a-bbdf-ec6f5fa9dc1e.png?v=1740490339&width=1600 | https://skylux.eu/cdn/shop/products/Vast_16_00_9fc9c1b5-f55d-4014-a45a-74415ddf92df.png?v=1740490339&width=1600 | //skylux.eu/cdn/shop/files/TD_EN.zip?v=12277087538240636034 | <p> With the <strong>PVC Curb 80x80 cm</strong>, you choose flawless and completely watertight installation of your skylight or flat roof window. This PVC curb forms the essential, secure bridge between your roof covering and the window, and ensures natural drainage so that rainwater never remains on your flat roof. Whereas wooden structures can shrink, rot, or crack over time, this high-quality synthetic material provides a stable, maintenance-free base that permanently eliminates heat loss and thermal bridges. Whether you are a skilled DIYer or a professional installer, this well-designed system is intended for fast, logical installation and can be seamlessly integrated with any type of roof membrane. </p> <p> The curb adapts effortlessly to your requirements and is suitable for both fixed glazing and opening systems for comfortable ventilation or smoke extraction. Tailor the design to your specific project: choose a sloped version to capture the maximum amount of daylight and distribute it evenly throughout the room, or opt for the straight version as the ultimate renovation solution. A durable, safe, and smart choice for any construction or renovation project. </p> | pvc-opstand-800x800 | 8183540285717 | 44600475091221
Curbs | PVC Curb | Skylux | PVC Curb 80x80 cm | Fixed version / Splayed curb 35/30 - 35 cm high for skylight / flat roof window 800 x 800 - Please note! Roof opening = 1100 x 1100 / Not openable | 29139 | 5412970291398 | 870 | Yes | 5-10 | 17.09 | Fixed or openable? | Fixed version | Curb type | Splayed curb 35/30 - 35 cm high for skylight / flat roof window 800 x 800 - Please note! Roof opening = 1100 x 1100 | Opening system | Not openable | 800 x 800 mm | 800 | 800 |  |  | 1.52 | Square |  | PVC Curb | C05 |  | With the PVC Curb 80x80 cm, you choose flawless and completely watertight installation of your skylight or flat roof window. This PVC curb forms the essential, secure bridge between your roof covering and the window, and ensures natural drainage so that rainwater never remains on your flat roof. Whereas wooden structures can shrink, rot, or crack over time, this high-quality synthetic material provides a stable, maintenance-free base that permanently eliminates heat loss and thermal bridges. Whether you are a skilled DIYer or a professional installer, this well-designed system is intended for fast, logical installation and can be seamlessly integrated with any type of roof membrane. The curb adapts effortlessly to your requirements and is suitable for both fixed glazing and opening systems for comfortable ventilation or smoke extraction. Tailor the design to your specific project: choose a sloped version to capture the maximum amount of daylight and distribute it evenly throughout the room, or opt for the straight version as the ultimate renovation solution. A durable, safe, and smart choice for any construction or renovation project. | https://skylux.eu/en/products/pvc-opstand-800x800?variant=44600475123989 | https://skylux.eu/cdn/shop/products/Vast_35_30_efbc32db-6e06-461f-99fc-1117e74d6872.png?v=1740490339&width=1600 | https://skylux.eu/cdn/shop/files/PVC-Opstand-80x80-cm-PVC-Opstand.png?v=1741090130&width=1600 | https://skylux.eu/cdn/shop/files/PVC-Opstand-800-x-800-PVC-Opstand.jpg?v=1740490339&width=1600 | https://skylux.eu/cdn/shop/products/Vast_16_20_5d706731-958e-427a-bbdf-ec6f5fa9dc1e.png?v=1740490339&width=1600 | https://skylux.eu/cdn/shop/products/Vast_16_00_9fc9c1b5-f55d-4014-a45a-74415ddf92df.png?v=1740490339&width=1600 | //skylux.eu/cdn/shop/files/TD_EN.zip?v=12277087538240636034 | <p> With the <strong>PVC Curb 80x80 cm</strong>, you choose flawless and completely watertight installation of your skylight or flat roof window. This PVC curb forms the essential, secure bridge between your roof covering and the window, and ensures natural drainage so that rainwater never remains on your flat roof. Whereas wooden structures can shrink, rot, or crack over time, this high-quality synthetic material provides a stable, maintenance-free base that permanently eliminates heat loss and thermal bridges. Whether you are a skilled DIYer or a professional installer, this well-designed system is intended for fast, logical installation and can be seamlessly integrated with any type of roof membrane. </p> <p> The curb adapts effortlessly to your requirements and is suitable for both fixed glazing and opening systems for comfortable ventilation or smoke extraction. Tailor the design to your specific project: choose a sloped version to capture the maximum amount of daylight and distribute it evenly throughout the room, or opt for the straight version as the ultimate renovation solution. A durable, safe, and smart choice for any construction or renovation project. </p> | pvc-opstand-800x800 | 8183540285717 | 44600475123989
Curbs | PVC Curb | Skylux | PVC Curb 80x80 cm | Openable version / Straight curb 20/00 - 20 cm high for skylight / flat roof window 800 x 800 / Daylight size = roof opening / Single electric spindle 230 V | 64828 | 5412970648284 | 1442.35 | Yes | 5-10 | 19.19 | Fixed or openable? | Openable version | Curb type | Straight curb 20/00 - 20 cm high for skylight / flat roof window 800 x 800 / Daylight size = roof opening | Opening system | Single electric spindle 230 V | 800 x 800 mm | 800 | 800 |  |  | 1.52 | Square |  | PVC Curb | C05 |  | With the PVC Curb 80x80 cm, you choose flawless and completely watertight installation of your skylight or flat roof window. This PVC curb forms the essential, secure bridge between your roof covering and the window, and ensures natural drainage so that rainwater never remains on your flat roof. Whereas wooden structures can shrink, rot, or crack over time, this high-quality synthetic material provides a stable, maintenance-free base that permanently eliminates heat loss and thermal bridges. Whether you are a skilled DIYer or a professional installer, this well-designed system is intended for fast, logical installation and can be seamlessly integrated with any type of roof membrane. The curb adapts effortlessly to your requirements and is suitable for both fixed glazing and opening systems for comfortable ventilation or smoke extraction. Tailor the design to your specific project: choose a sloped version to capture the maximum amount of daylight and distribute it evenly throughout the room, or opt for the straight version as the ultimate renovation solution. A durable, safe, and smart choice for any construction or renovation project. | https://skylux.eu/en/products/pvc-opstand-800x800?variant=44600475156757 | https://skylux.eu/cdn/shop/products/Opengaand_Recht_f637f867-ed6f-4c24-8a98-d8c42b1d8eee.png?v=1740490339&width=1600 | https://skylux.eu/cdn/shop/files/PVC-Opstand-80x80-cm-PVC-Opstand.png?v=1741090130&width=1600 | https://skylux.eu/cdn/shop/files/PVC-Opstand-800-x-800-PVC-Opstand.jpg?v=1740490339&width=1600 | https://skylux.eu/cdn/shop/products/Vast_16_20_5d706731-958e-427a-bbdf-ec6f5fa9dc1e.png?v=1740490339&width=1600 | https://skylux.eu/cdn/shop/products/Vast_16_00_9fc9c1b5-f55d-4014-a45a-74415ddf92df.png?v=1740490339&width=1600 | //skylux.eu/cdn/shop/files/TD_EN.zip?v=12277087538240636034 | <p> With the <strong>PVC Curb 80x80 cm</strong>, you choose flawless and completely watertight installation of your skylight or flat roof window. This PVC curb forms the essential, secure bridge between your roof covering and the window, and ensures natural drainage so that rainwater never remains on your flat roof. Whereas wooden structures can shrink, rot, or crack over time, this high-quality synthetic material provides a stable, maintenance-free base that permanently eliminates heat loss and thermal bridges. Whether you are a skilled DIYer or a professional installer, this well-designed system is intended for fast, logical installation and can be seamlessly integrated with any type of roof membrane. </p> <p> The curb adapts effortlessly to your requirements and is suitable for both fixed glazing and opening systems for comfortable ventilation or smoke extraction. Tailor the design to your specific project: choose a sloped version to capture the maximum amount of daylight and distribute it evenly throughout the room, or opt for the straight version as the ultimate renovation solution. A durable, safe, and smart choice for any construction or renovation project. </p> | pvc-opstand-800x800 | 8183540285717 | 44600475156757
Curbs | PVC Curb | Skylux | PVC Curb 80x80 cm | Openable version / Straight curb 20/00 - 20 cm high for skylight / flat roof window 800 x 800 / Daylight size = roof opening / Single electric chain actuator | 64746 | 5412970647461 | 1442.35 | Yes | 5-10 | 18.85 | Fixed or openable? | Openable version | Curb type | Straight curb 20/00 - 20 cm high for skylight / flat roof window 800 x 800 / Daylight size = roof opening | Opening system | Single electric chain actuator | 800 x 800 mm | 800 | 800 |  |  | 1.52 | Square |  | PVC Curb | C05 |  | With the PVC Curb 80x80 cm, you choose flawless and completely watertight installation of your skylight or flat roof window. This PVC curb forms the essential, secure bridge between your roof covering and the window, and ensures natural drainage so that rainwater never remains on your flat roof. Whereas wooden structures can shrink, rot, or crack over time, this high-quality synthetic material provides a stable, maintenance-free base that permanently eliminates heat loss and thermal bridges. Whether you are a skilled DIYer or a professional installer, this well-designed system is intended for fast, logical installation and can be seamlessly integrated with any type of roof membrane. The curb adapts effortlessly to your requirements and is suitable for both fixed glazing and opening systems for comfortable ventilation or smoke extraction. Tailor the design to your specific project: choose a sloped version to capture the maximum amount of daylight and distribute it evenly throughout the room, or opt for the straight version as the ultimate renovation solution. A durable, safe, and smart choice for any construction or renovation project. | https://skylux.eu/en/products/pvc-opstand-800x800?variant=44600475189525 | https://skylux.eu/cdn/shop/products/Opengaand_Recht_f637f867-ed6f-4c24-8a98-d8c42b1d8eee.png?v=1740490339&width=1600 | https://skylux.eu/cdn/shop/files/PVC-Opstand-80x80-cm-PVC-Opstand.png?v=1741090130&width=1600 | https://skylux.eu/cdn/shop/files/PVC-Opstand-800-x-800-PVC-Opstand.jpg?v=1740490339&width=1600 | https://skylux.eu/cdn/shop/products/Vast_16_20_5d706731-958e-427a-bbdf-ec6f5fa9dc1e.png?v=1740490339&width=1600 | https://skylux.eu/cdn/shop/products/Vast_16_00_9fc9c1b5-f55d-4014-a45a-74415ddf92df.png?v=1740490339&width=1600 | //skylux.eu/cdn/shop/files/TD_EN.zip?v=12277087538240636034 | <p> With the <strong>PVC Curb 80x80 cm</strong>, you choose flawless and completely watertight installation of your skylight or flat roof window. This PVC curb forms the essential, secure bridge between your roof covering and the window, and ensures natural drainage so that rainwater never remains on your flat roof. Whereas wooden structures can shrink, rot, or crack over time, this high-quality synthetic material provides a stable, maintenance-free base that permanently eliminates heat loss and thermal bridges. Whether you are a skilled DIYer or a professional installer, this well-designed system is intended for fast, logical installation and can be seamlessly integrated with any type of roof membrane. </p> <p> The curb adapts effortlessly to your requirements and is suitable for both fixed glazing and opening systems for comfortable ventilation or smoke extraction. Tailor the design to your specific project: choose a sloped version to capture the maximum amount of daylight and distribute it evenly throughout the room, or opt for the straight version as the ultimate renovation solution. A durable, safe, and smart choice for any construction or renovation project. </p> | pvc-opstand-800x800 | 8183540285717 | 44600475189525
Curbs | PVC Curb | Skylux | PVC Curb 80x80 cm | Openable version / Straight curb 20/00 - 20 cm high for skylight / flat roof window 800 x 800 / Daylight size = roof opening / Manual chain spindle | 45455 | 5412970454557 | 1049.1 | Yes | 5-10 | 17.67 | Fixed or openable? | Openable version | Curb type | Straight curb 20/00 - 20 cm high for skylight / flat roof window 800 x 800 / Daylight size = roof opening | Opening system | Manual chain spindle | 800 x 800 mm | 800 | 800 |  |  | 1.52 | Square |  | PVC Curb | C05 |  | With the PVC Curb 80x80 cm, you choose flawless and completely watertight installation of your skylight or flat roof window. This PVC curb forms the essential, secure bridge between your roof covering and the window, and ensures natural drainage so that rainwater never remains on your flat roof. Whereas wooden structures can shrink, rot, or crack over time, this high-quality synthetic material provides a stable, maintenance-free base that permanently eliminates heat loss and thermal bridges. Whether you are a skilled DIYer or a professional installer, this well-designed system is intended for fast, logical installation and can be seamlessly integrated with any type of roof membrane. The curb adapts effortlessly to your requirements and is suitable for both fixed glazing and opening systems for comfortable ventilation or smoke extraction. Tailor the design to your specific project: choose a sloped version to capture the maximum amount of daylight and distribute it evenly throughout the room, or opt for the straight version as the ultimate renovation solution. A durable, safe, and smart choice for any construction or renovation project. | https://skylux.eu/en/products/pvc-opstand-800x800?variant=44600475222293 | https://skylux.eu/cdn/shop/products/Opengaand_Recht_f637f867-ed6f-4c24-8a98-d8c42b1d8eee.png?v=1740490339&width=1600 | https://skylux.eu/cdn/shop/files/PVC-Opstand-80x80-cm-PVC-Opstand.png?v=1741090130&width=1600 | https://skylux.eu/cdn/shop/files/PVC-Opstand-800-x-800-PVC-Opstand.jpg?v=1740490339&width=1600 | https://skylux.eu/cdn/shop/products/Vast_16_20_5d706731-958e-427a-bbdf-ec6f5fa9dc1e.png?v=1740490339&width=1600 | https://skylux.eu/cdn/shop/products/Vast_16_00_9fc9c1b5-f55d-4014-a45a-74415ddf92df.png?v=1740490339&width=1600 | //skylux.eu/cdn/shop/files/TD_EN.zip?v=12277087538240636034 | <p> With the <strong>PVC Curb 80x80 cm</strong>, you choose flawless and completely watertight installation of your skylight or flat roof window. This PVC curb forms the essential, secure bridge between your roof covering and the window, and ensures natural drainage so that rainwater never remains on your flat roof. Whereas wooden structures can shrink, rot, or crack over time, this high-quality synthetic material provides a stable, maintenance-free base that permanently eliminates heat loss and thermal bridges. Whether you are a skilled DIYer or a professional installer, this well-designed system is intended for fast, logical installation and can be seamlessly integrated with any type of roof membrane. </p> <p> The curb adapts effortlessly to your requirements and is suitable for both fixed glazing and opening systems for comfortable ventilation or smoke extraction. Tailor the design to your specific project: choose a sloped version to capture the maximum amount of daylight and distribute it evenly throughout the room, or opt for the straight version as the ultimate renovation solution. A durable, safe, and smart choice for any construction or renovation project. </p> | pvc-opstand-800x800 | 8183540285717 | 44600475222293
Curbs | PVC Curb | Skylux | PVC Curb 80x80 cm | Openable version / Straight curb 20/00 - 20 cm high for skylight / flat roof window 800 x 800 / Daylight size = roof opening / Single manual spindle with eye | 45485 | 5412970454854 | 951.1 | Yes | 5-10 | 17.6 | Fixed or openable? | Openable version | Curb type | Straight curb 20/00 - 20 cm high for skylight / flat roof window 800 x 800 / Daylight size = roof opening | Opening system | Single manual spindle with eye | 800 x 800 mm | 800 | 800 |  |  | 1.52 | Square |  | PVC Curb | C05 |  | With the PVC Curb 80x80 cm, you choose flawless and completely watertight installation of your skylight or flat roof window. This PVC curb forms the essential, secure bridge between your roof covering and the window, and ensures natural drainage so that rainwater never remains on your flat roof. Whereas wooden structures can shrink, rot, or crack over time, this high-quality synthetic material provides a stable, maintenance-free base that permanently eliminates heat loss and thermal bridges. Whether you are a skilled DIYer or a professional installer, this well-designed system is intended for fast, logical installation and can be seamlessly integrated with any type of roof membrane. The curb adapts effortlessly to your requirements and is suitable for both fixed glazing and opening systems for comfortable ventilation or smoke extraction. Tailor the design to your specific project: choose a sloped version to capture the maximum amount of daylight and distribute it evenly throughout the room, or opt for the straight version as the ultimate renovation solution. A durable, safe, and smart choice for any construction or renovation project. | https://skylux.eu/en/products/pvc-opstand-800x800?variant=44600475255061 | https://skylux.eu/cdn/shop/products/Opengaand_Recht_f637f867-ed6f-4c24-8a98-d8c42b1d8eee.png?v=1740490339&width=1600 | https://skylux.eu/cdn/shop/files/PVC-Opstand-80x80-cm-PVC-Opstand.png?v=1741090130&width=1600 | https://skylux.eu/cdn/shop/files/PVC-Opstand-800-x-800-PVC-Opstand.jpg?v=1740490339&width=1600 | https://skylux.eu/cdn/shop/products/Vast_16_20_5d706731-958e-427a-bbdf-ec6f5fa9dc1e.png?v=1740490339&width=1600 | https://skylux.eu/cdn/shop/products/Vast_16_00_9fc9c1b5-f55d-4014-a45a-74415ddf92df.png?v=1740490339&width=1600 | //skylux.eu/cdn/shop/files/TD_EN.zip?v=12277087538240636034 | <p> With the <strong>PVC Curb 80x80 cm</strong>, you choose flawless and completely watertight installation of your skylight or flat roof window. This PVC curb forms the essential, secure bridge between your roof covering and the window, and ensures natural drainage so that rainwater never remains on your flat roof. Whereas wooden structures can shrink, rot, or crack over time, this high-quality synthetic material provides a stable, maintenance-free base that permanently eliminates heat loss and thermal bridges. Whether you are a skilled DIYer or a professional installer, this well-designed system is intended for fast, logical installation and can be seamlessly integrated with any type of roof membrane. </p> <p> The curb adapts effortlessly to your requirements and is suitable for both fixed glazing and opening systems for comfortable ventilation or smoke extraction. Tailor the design to your specific project: choose a sloped version to capture the maximum amount of daylight and distribute it evenly throughout the room, or opt for the straight version as the ultimate renovation solution. A durable, safe, and smart choice for any construction or renovation project. </p> | pvc-opstand-800x800 | 8183540285717 | 44600475255061
Curbs | PVC Curb | Skylux | PVC Curb 80x80 cm | Openable version / Splayed curb 16/20 - 16 cm high for skylight / flat roof window 800 x 800 - Please note! Roof opening = 1000 x 1000 / Single electric spindle 230 V | 64441 | 5412970644415 | 1339.5 | Yes | 5-10 | 21.27 | Fixed or openable? | Openable version | Curb type | Splayed curb 16/20 - 16 cm high for skylight / flat roof window 800 x 800 - Please note! Roof opening = 1000 x 1000 | Opening system | Single electric spindle 230 V | 800 x 800 mm | 800 | 800 |  |  | 1.52 | Square |  | PVC Curb | C05 |  | With the PVC Curb 80x80 cm, you choose flawless and completely watertight installation of your skylight or flat roof window. This PVC curb forms the essential, secure bridge between your roof covering and the window, and ensures natural drainage so that rainwater never remains on your flat roof. Whereas wooden structures can shrink, rot, or crack over time, this high-quality synthetic material provides a stable, maintenance-free base that permanently eliminates heat loss and thermal bridges. Whether you are a skilled DIYer or a professional installer, this well-designed system is intended for fast, logical installation and can be seamlessly integrated with any type of roof membrane. The curb adapts effortlessly to your requirements and is suitable for both fixed glazing and opening systems for comfortable ventilation or smoke extraction. Tailor the design to your specific project: choose a sloped version to capture the maximum amount of daylight and distribute it evenly throughout the room, or opt for the straight version as the ultimate renovation solution. A durable, safe, and smart choice for any construction or renovation project. | https://skylux.eu/en/products/pvc-opstand-800x800?variant=44600475287829 | https://skylux.eu/cdn/shop/products/Opengaand_16_20_1e096469-3b26-4559-9f5e-7bc561e823fa.png?v=1740490339&width=1600 | https://skylux.eu/cdn/shop/files/PVC-Opstand-80x80-cm-PVC-Opstand.png?v=1741090130&width=1600 | https://skylux.eu/cdn/shop/files/PVC-Opstand-800-x-800-PVC-Opstand.jpg?v=1740490339&width=1600 | https://skylux.eu/cdn/shop/products/Vast_16_20_5d706731-958e-427a-bbdf-ec6f5fa9dc1e.png?v=1740490339&width=1600 | https://skylux.eu/cdn/shop/products/Vast_16_00_9fc9c1b5-f55d-4014-a45a-74415ddf92df.png?v=1740490339&width=1600 | //skylux.eu/cdn/shop/files/TD_EN.zip?v=12277087538240636034 | <p> With the <strong>PVC Curb 80x80 cm</strong>, you choose flawless and completely watertight installation of your skylight or flat roof window. This PVC curb forms the essential, secure bridge between your roof covering and the window, and ensures natural drainage so that rainwater never remains on your flat roof. Whereas wooden structures can shrink, rot, or crack over time, this high-quality synthetic material provides a stable, maintenance-free base that permanently eliminates heat loss and thermal bridges. Whether you are a skilled DIYer or a professional installer, this well-designed system is intended for fast, logical installation and can be seamlessly integrated with any type of roof membrane. </p> <p> The curb adapts effortlessly to your requirements and is suitable for both fixed glazing and opening systems for comfortable ventilation or smoke extraction. Tailor the design to your specific project: choose a sloped version to capture the maximum amount of daylight and distribute it evenly throughout the room, or opt for the straight version as the ultimate renovation solution. A durable, safe, and smart choice for any construction or renovation project. </p> | pvc-opstand-800x800 | 8183540285717 | 44600475287829
Curbs | PVC Curb | Skylux | PVC Curb 80x80 cm | Openable version / Splayed curb 16/20 - 16 cm high for skylight / flat roof window 800 x 800 - Please note! Roof opening = 1000 x 1000 / Single electric chain actuator | 64338 | 5412970643388 | 1339.5 | Yes | 5-10 | 20.93 | Fixed or openable? | Openable version | Curb type | Splayed curb 16/20 - 16 cm high for skylight / flat roof window 800 x 800 - Please note! Roof opening = 1000 x 1000 | Opening system | Single electric chain actuator | 800 x 800 mm | 800 | 800 |  |  | 1.52 | Square |  | PVC Curb | C05 |  | With the PVC Curb 80x80 cm, you choose flawless and completely watertight installation of your skylight or flat roof window. This PVC curb forms the essential, secure bridge between your roof covering and the window, and ensures natural drainage so that rainwater never remains on your flat roof. Whereas wooden structures can shrink, rot, or crack over time, this high-quality synthetic material provides a stable, maintenance-free base that permanently eliminates heat loss and thermal bridges. Whether you are a skilled DIYer or a professional installer, this well-designed system is intended for fast, logical installation and can be seamlessly integrated with any type of roof membrane. The curb adapts effortlessly to your requirements and is suitable for both fixed glazing and opening systems for comfortable ventilation or smoke extraction. Tailor the design to your specific project: choose a sloped version to capture the maximum amount of daylight and distribute it evenly throughout the room, or opt for the straight version as the ultimate renovation solution. A durable, safe, and smart choice for any construction or renovation project. | https://skylux.eu/en/products/pvc-opstand-800x800?variant=44600475320597 | https://skylux.eu/cdn/shop/products/Opengaand_16_20_1e096469-3b26-4559-9f5e-7bc561e823fa.png?v=1740490339&width=1600 | https://skylux.eu/cdn/shop/files/PVC-Opstand-80x80-cm-PVC-Opstand.png?v=1741090130&width=1600 | https://skylux.eu/cdn/shop/files/PVC-Opstand-800-x-800-PVC-Opstand.jpg?v=1740490339&width=1600 | https://skylux.eu/cdn/shop/products/Vast_16_20_5d706731-958e-427a-bbdf-ec6f5fa9dc1e.png?v=1740490339&width=1600 | https://skylux.eu/cdn/shop/products/Vast_16_00_9fc9c1b5-f55d-4014-a45a-74415ddf92df.png?v=1740490339&width=1600 | //skylux.eu/cdn/shop/files/TD_EN.zip?v=12277087538240636034 | <p> With the <strong>PVC Curb 80x80 cm</strong>, you choose flawless and completely watertight installation of your skylight or flat roof window. This PVC curb forms the essential, secure bridge between your roof covering and the window, and ensures natural drainage so that rainwater never remains on your flat roof. Whereas wooden structures can shrink, rot, or crack over time, this high-quality synthetic material provides a stable, maintenance-free base that permanently eliminates heat loss and thermal bridges. Whether you are a skilled DIYer or a professional installer, this well-designed system is intended for fast, logical installation and can be seamlessly integrated with any type of roof membrane. </p> <p> The curb adapts effortlessly to your requirements and is suitable for both fixed glazing and opening systems for comfortable ventilation or smoke extraction. Tailor the design to your specific project: choose a sloped version to capture the maximum amount of daylight and distribute it evenly throughout the room, or opt for the straight version as the ultimate renovation solution. A durable, safe, and smart choice for any construction or renovation project. </p> | pvc-opstand-800x800 | 8183540285717 | 44600475320597
Curbs | PVC Curb | Skylux | PVC Curb 80x80 cm | Openable version / Splayed curb 16/20 - 16 cm high for skylight / flat roof window 800 x 800 - Please note! Roof opening = 1000 x 1000 / Manual chain spindle | 53195 | 5412970531951 | 946.25 | Yes | 5-10 | 19.75 | Fixed or openable? | Openable version | Curb type | Splayed curb 16/20 - 16 cm high for skylight / flat roof window 800 x 800 - Please note! Roof opening = 1000 x 1000 | Opening system | Manual chain spindle | 800 x 800 mm | 800 | 800 |  |  | 1.52 | Square |  | PVC Curb | C05 |  | With the PVC Curb 80x80 cm, you choose flawless and completely watertight installation of your skylight or flat roof window. This PVC curb forms the essential, secure bridge between your roof covering and the window, and ensures natural drainage so that rainwater never remains on your flat roof. Whereas wooden structures can shrink, rot, or crack over time, this high-quality synthetic material provides a stable, maintenance-free base that permanently eliminates heat loss and thermal bridges. Whether you are a skilled DIYer or a professional installer, this well-designed system is intended for fast, logical installation and can be seamlessly integrated with any type of roof membrane. The curb adapts effortlessly to your requirements and is suitable for both fixed glazing and opening systems for comfortable ventilation or smoke extraction. Tailor the design to your specific project: choose a sloped version to capture the maximum amount of daylight and distribute it evenly throughout the room, or opt for the straight version as the ultimate renovation solution. A durable, safe, and smart choice for any construction or renovation project. | https://skylux.eu/en/products/pvc-opstand-800x800?variant=44600475353365 | https://skylux.eu/cdn/shop/products/Opengaand_16_20_1e096469-3b26-4559-9f5e-7bc561e823fa.png?v=1740490339&width=1600 | https://skylux.eu/cdn/shop/files/PVC-Opstand-80x80-cm-PVC-Opstand.png?v=1741090130&width=1600 | https://skylux.eu/cdn/shop/files/PVC-Opstand-800-x-800-PVC-Opstand.jpg?v=1740490339&width=1600 | https://skylux.eu/cdn/shop/products/Vast_16_20_5d706731-958e-427a-bbdf-ec6f5fa9dc1e.png?v=1740490339&width=1600 | https://skylux.eu/cdn/shop/products/Vast_16_00_9fc9c1b5-f55d-4014-a45a-74415ddf92df.png?v=1740490339&width=1600 | //skylux.eu/cdn/shop/files/TD_EN.zip?v=12277087538240636034 | <p> With the <strong>PVC Curb 80x80 cm</strong>, you choose flawless and completely watertight installation of your skylight or flat roof window. This PVC curb forms the essential, secure bridge between your roof covering and the window, and ensures natural drainage so that rainwater never remains on your flat roof. Whereas wooden structures can shrink, rot, or crack over time, this high-quality synthetic material provides a stable, maintenance-free base that permanently eliminates heat loss and thermal bridges. Whether you are a skilled DIYer or a professional installer, this well-designed system is intended for fast, logical installation and can be seamlessly integrated with any type of roof membrane. </p> <p> The curb adapts effortlessly to your requirements and is suitable for both fixed glazing and opening systems for comfortable ventilation or smoke extraction. Tailor the design to your specific project: choose a sloped version to capture the maximum amount of daylight and distribute it evenly throughout the room, or opt for the straight version as the ultimate renovation solution. A durable, safe, and smart choice for any construction or renovation project. </p> | pvc-opstand-800x800 | 8183540285717 | 44600475353365
Curbs | PVC Curb | Skylux | PVC Curb 80x80 cm | Openable version / Splayed curb 16/20 - 16 cm high for skylight / flat roof window 800 x 800 - Please note! Roof opening = 1000 x 1000 / Single manual spindle with eye | 53409 | 5412970534099 | 848.25 | Yes | 5-10 | 19.68 | Fixed or openable? | Openable version | Curb type | Splayed curb 16/20 - 16 cm high for skylight / flat roof window 800 x 800 - Please note! Roof opening = 1000 x 1000 | Opening system | Single manual spindle with eye | 800 x 800 mm | 800 | 800 |  |  | 1.52 | Square |  | PVC Curb | C05 |  | With the PVC Curb 80x80 cm, you choose flawless and completely watertight installation of your skylight or flat roof window. This PVC curb forms the essential, secure bridge between your roof covering and the window, and ensures natural drainage so that rainwater never remains on your flat roof. Whereas wooden structures can shrink, rot, or crack over time, this high-quality synthetic material provides a stable, maintenance-free base that permanently eliminates heat loss and thermal bridges. Whether you are a skilled DIYer or a professional installer, this well-designed system is intended for fast, logical installation and can be seamlessly integrated with any type of roof membrane. The curb adapts effortlessly to your requirements and is suitable for both fixed glazing and opening systems for comfortable ventilation or smoke extraction. Tailor the design to your specific project: choose a sloped version to capture the maximum amount of daylight and distribute it evenly throughout the room, or opt for the straight version as the ultimate renovation solution. A durable, safe, and smart choice for any construction or renovation project. | https://skylux.eu/en/products/pvc-opstand-800x800?variant=44600475386133 | https://skylux.eu/cdn/shop/products/Opengaand_16_20_1e096469-3b26-4559-9f5e-7bc561e823fa.png?v=1740490339&width=1600 | https://skylux.eu/cdn/shop/files/PVC-Opstand-80x80-cm-PVC-Opstand.png?v=1741090130&width=1600 | https://skylux.eu/cdn/shop/files/PVC-Opstand-800-x-800-PVC-Opstand.jpg?v=1740490339&width=1600 | https://skylux.eu/cdn/shop/products/Vast_16_20_5d706731-958e-427a-bbdf-ec6f5fa9dc1e.png?v=1740490339&width=1600 | https://skylux.eu/cdn/shop/products/Vast_16_00_9fc9c1b5-f55d-4014-a45a-74415ddf92df.png?v=1740490339&width=1600 | //skylux.eu/cdn/shop/files/TD_EN.zip?v=12277087538240636034 | <p> With the <strong>PVC Curb 80x80 cm</strong>, you choose flawless and completely watertight installation of your skylight or flat roof window. This PVC curb forms the essential, secure bridge between your roof covering and the window, and ensures natural drainage so that rainwater never remains on your flat roof. Whereas wooden structures can shrink, rot, or crack over time, this high-quality synthetic material provides a stable, maintenance-free base that permanently eliminates heat loss and thermal bridges. Whether you are a skilled DIYer or a professional installer, this well-designed system is intended for fast, logical installation and can be seamlessly integrated with any type of roof membrane. </p> <p> The curb adapts effortlessly to your requirements and is suitable for both fixed glazing and opening systems for comfortable ventilation or smoke extraction. Tailor the design to your specific project: choose a sloped version to capture the maximum amount of daylight and distribute it evenly throughout the room, or opt for the straight version as the ultimate renovation solution. A durable, safe, and smart choice for any construction or renovation project. </p> | pvc-opstand-800x800 | 8183540285717 | 44600475386133
Curbs | PVC Curb | Skylux | PVC Curb 80x80 cm | Openable version / Splayed curb 16/20 - 16 cm high for skylight / flat roof window 800 x 800 - Please note! Roof opening = 1000 x 1000 / Single manual spindle with tube | 53358 | 5412970533580 | 848.25 | Yes | 5-10 | 19.75 | Fixed or openable? | Openable version | Curb type | Splayed curb 16/20 - 16 cm high for skylight / flat roof window 800 x 800 - Please note! Roof opening = 1000 x 1000 | Opening system | Single manual spindle with tube | 800 x 800 mm | 800 | 800 |  |  | 1.52 | Square |  | PVC Curb | C05 |  | With the PVC Curb 80x80 cm, you choose flawless and completely watertight installation of your skylight or flat roof window. This PVC curb forms the essential, secure bridge between your roof covering and the window, and ensures natural drainage so that rainwater never remains on your flat roof. Whereas wooden structures can shrink, rot, or crack over time, this high-quality synthetic material provides a stable, maintenance-free base that permanently eliminates heat loss and thermal bridges. Whether you are a skilled DIYer or a professional installer, this well-designed system is intended for fast, logical installation and can be seamlessly integrated with any type of roof membrane. The curb adapts effortlessly to your requirements and is suitable for both fixed glazing and opening systems for comfortable ventilation or smoke extraction. Tailor the design to your specific project: choose a sloped version to capture the maximum amount of daylight and distribute it evenly throughout the room, or opt for the straight version as the ultimate renovation solution. A durable, safe, and smart choice for any construction or renovation project. | https://skylux.eu/en/products/pvc-opstand-800x800?variant=44600475418901 | https://skylux.eu/cdn/shop/products/Opengaand_16_20_1e096469-3b26-4559-9f5e-7bc561e823fa.png?v=1740490339&width=1600 | https://skylux.eu/cdn/shop/files/PVC-Opstand-80x80-cm-PVC-Opstand.png?v=1741090130&width=1600 | https://skylux.eu/cdn/shop/files/PVC-Opstand-800-x-800-PVC-Opstand.jpg?v=1740490339&width=1600 | https://skylux.eu/cdn/shop/products/Vast_16_20_5d706731-958e-427a-bbdf-ec6f5fa9dc1e.png?v=1740490339&width=1600 | https://skylux.eu/cdn/shop/products/Vast_16_00_9fc9c1b5-f55d-4014-a45a-74415ddf92df.png?v=1740490339&width=1600 | //skylux.eu/cdn/shop/files/TD_EN.zip?v=12277087538240636034 | <p> With the <strong>PVC Curb 80x80 cm</strong>, you choose flawless and completely watertight installation of your skylight or flat roof window. This PVC curb forms the essential, secure bridge between your roof covering and the window, and ensures natural drainage so that rainwater never remains on your flat roof. Whereas wooden structures can shrink, rot, or crack over time, this high-quality synthetic material provides a stable, maintenance-free base that permanently eliminates heat loss and thermal bridges. Whether you are a skilled DIYer or a professional installer, this well-designed system is intended for fast, logical installation and can be seamlessly integrated with any type of roof membrane. </p> <p> The curb adapts effortlessly to your requirements and is suitable for both fixed glazing and opening systems for comfortable ventilation or smoke extraction. Tailor the design to your specific project: choose a sloped version to capture the maximum amount of daylight and distribute it evenly throughout the room, or opt for the straight version as the ultimate renovation solution. A durable, safe, and smart choice for any construction or renovation project. </p> | pvc-opstand-800x800 | 8183540285717 | 44600475418901
Curbs | PVC Curb | Skylux | PVC Curb 80x80 cm | Openable version / Straight Upstand 16/00 - 16 cm high for skylight 800 x 800 / Day size = Roof opening / Single electric spindle 230 V | 64018 | 5412970640189 | 1285.05 | Yes | 5-10 | 16.07 | Fixed or openable? | Openable version | Curb type | Straight Upstand 16/00 - 16 cm high for skylight 800 x 800 / Day size = Roof opening | Opening system | Single electric spindle 230 V | 800 x 800 mm | 800 | 800 |  |  | 1.52 | Square |  | PVC Curb | C05 |  | With the PVC Curb 80x80 cm, you choose flawless and completely watertight installation of your skylight or flat roof window. This PVC curb forms the essential, secure bridge between your roof covering and the window, and ensures natural drainage so that rainwater never remains on your flat roof. Whereas wooden structures can shrink, rot, or crack over time, this high-quality synthetic material provides a stable, maintenance-free base that permanently eliminates heat loss and thermal bridges. Whether you are a skilled DIYer or a professional installer, this well-designed system is intended for fast, logical installation and can be seamlessly integrated with any type of roof membrane. The curb adapts effortlessly to your requirements and is suitable for both fixed glazing and opening systems for comfortable ventilation or smoke extraction. Tailor the design to your specific project: choose a sloped version to capture the maximum amount of daylight and distribute it evenly throughout the room, or opt for the straight version as the ultimate renovation solution. A durable, safe, and smart choice for any construction or renovation project. | https://skylux.eu/en/products/pvc-opstand-800x800?variant=44600475451669 | https://skylux.eu/cdn/shop/products/Opengaand_Recht_f637f867-ed6f-4c24-8a98-d8c42b1d8eee.png?v=1740490339&width=1600 | https://skylux.eu/cdn/shop/files/PVC-Opstand-80x80-cm-PVC-Opstand.png?v=1741090130&width=1600 | https://skylux.eu/cdn/shop/files/PVC-Opstand-800-x-800-PVC-Opstand.jpg?v=1740490339&width=1600 | https://skylux.eu/cdn/shop/products/Vast_16_20_5d706731-958e-427a-bbdf-ec6f5fa9dc1e.png?v=1740490339&width=1600 | https://skylux.eu/cdn/shop/products/Vast_16_00_9fc9c1b5-f55d-4014-a45a-74415ddf92df.png?v=1740490339&width=1600 | //skylux.eu/cdn/shop/files/TD_EN.zip?v=12277087538240636034 | <p> With the <strong>PVC Curb 80x80 cm</strong>, you choose flawless and completely watertight installation of your skylight or flat roof window. This PVC curb forms the essential, secure bridge between your roof covering and the window, and ensures natural drainage so that rainwater never remains on your flat roof. Whereas wooden structures can shrink, rot, or crack over time, this high-quality synthetic material provides a stable, maintenance-free base that permanently eliminates heat loss and thermal bridges. Whether you are a skilled DIYer or a professional installer, this well-designed system is intended for fast, logical installation and can be seamlessly integrated with any type of roof membrane. </p> <p> The curb adapts effortlessly to your requirements and is suitable for both fixed glazing and opening systems for comfortable ventilation or smoke extraction. Tailor the design to your specific project: choose a sloped version to capture the maximum amount of daylight and distribute it evenly throughout the room, or opt for the straight version as the ultimate renovation solution. A durable, safe, and smart choice for any construction or renovation project. </p> | pvc-opstand-800x800 | 8183540285717 | 44600475451669
Curbs | PVC Curb | Skylux | PVC Curb 80x80 cm | Openable version / Straight Upstand 16/00 - 16 cm high for skylight 800 x 800 / Day size = Roof opening / Single electric chain actuator | 63916 | 5412970639169 | 1285.05 | Yes | 5-10 | 15.73 | Fixed or openable? | Openable version | Curb type | Straight Upstand 16/00 - 16 cm high for skylight 800 x 800 / Day size = Roof opening | Opening system | Single electric chain actuator | 800 x 800 mm | 800 | 800 |  |  | 1.52 | Square |  | PVC Curb | C05 |  | With the PVC Curb 80x80 cm, you choose flawless and completely watertight installation of your skylight or flat roof window. This PVC curb forms the essential, secure bridge between your roof covering and the window, and ensures natural drainage so that rainwater never remains on your flat roof. Whereas wooden structures can shrink, rot, or crack over time, this high-quality synthetic material provides a stable, maintenance-free base that permanently eliminates heat loss and thermal bridges. Whether you are a skilled DIYer or a professional installer, this well-designed system is intended for fast, logical installation and can be seamlessly integrated with any type of roof membrane. The curb adapts effortlessly to your requirements and is suitable for both fixed glazing and opening systems for comfortable ventilation or smoke extraction. Tailor the design to your specific project: choose a sloped version to capture the maximum amount of daylight and distribute it evenly throughout the room, or opt for the straight version as the ultimate renovation solution. A durable, safe, and smart choice for any construction or renovation project. | https://skylux.eu/en/products/pvc-opstand-800x800?variant=44600475484437 | https://skylux.eu/cdn/shop/products/Opengaand_Recht_f637f867-ed6f-4c24-8a98-d8c42b1d8eee.png?v=1740490339&width=1600 | https://skylux.eu/cdn/shop/files/PVC-Opstand-80x80-cm-PVC-Opstand.png?v=1741090130&width=1600 | https://skylux.eu/cdn/shop/files/PVC-Opstand-800-x-800-PVC-Opstand.jpg?v=1740490339&width=1600 | https://skylux.eu/cdn/shop/products/Vast_16_20_5d706731-958e-427a-bbdf-ec6f5fa9dc1e.png?v=1740490339&width=1600 | https://skylux.eu/cdn/shop/products/Vast_16_00_9fc9c1b5-f55d-4014-a45a-74415ddf92df.png?v=1740490339&width=1600 | //skylux.eu/cdn/shop/files/TD_EN.zip?v=12277087538240636034 | <p> With the <strong>PVC Curb 80x80 cm</strong>, you choose flawless and completely watertight installation of your skylight or flat roof window. This PVC curb forms the essential, secure bridge between your roof covering and the window, and ensures natural drainage so that rainwater never remains on your flat roof. Whereas wooden structures can shrink, rot, or crack over time, this high-quality synthetic material provides a stable, maintenance-free base that permanently eliminates heat loss and thermal bridges. Whether you are a skilled DIYer or a professional installer, this well-designed system is intended for fast, logical installation and can be seamlessly integrated with any type of roof membrane. </p> <p> The curb adapts effortlessly to your requirements and is suitable for both fixed glazing and opening systems for comfortable ventilation or smoke extraction. Tailor the design to your specific project: choose a sloped version to capture the maximum amount of daylight and distribute it evenly throughout the room, or opt for the straight version as the ultimate renovation solution. A durable, safe, and smart choice for any construction or renovation project. </p> | pvc-opstand-800x800 | 8183540285717 | 44600475484437
Curbs | PVC Curb | Skylux | PVC Curb 80x80 cm | Openable version / Straight Upstand 16/00 - 16 cm high for skylight 800 x 800 / Day size = Roof opening / Manual chain spindle | 53037 | 5412970530374 | 891.8 | Yes | 5-10 | 14.55 | Fixed or openable? | Openable version | Curb type | Straight Upstand 16/00 - 16 cm high for skylight 800 x 800 / Day size = Roof opening | Opening system | Manual chain spindle | 800 x 800 mm | 800 | 800 |  |  | 1.52 | Square |  | PVC Curb | C05 |  | With the PVC Curb 80x80 cm, you choose flawless and completely watertight installation of your skylight or flat roof window. This PVC curb forms the essential, secure bridge between your roof covering and the window, and ensures natural drainage so that rainwater never remains on your flat roof. Whereas wooden structures can shrink, rot, or crack over time, this high-quality synthetic material provides a stable, maintenance-free base that permanently eliminates heat loss and thermal bridges. Whether you are a skilled DIYer or a professional installer, this well-designed system is intended for fast, logical installation and can be seamlessly integrated with any type of roof membrane. The curb adapts effortlessly to your requirements and is suitable for both fixed glazing and opening systems for comfortable ventilation or smoke extraction. Tailor the design to your specific project: choose a sloped version to capture the maximum amount of daylight and distribute it evenly throughout the room, or opt for the straight version as the ultimate renovation solution. A durable, safe, and smart choice for any construction or renovation project. | https://skylux.eu/en/products/pvc-opstand-800x800?variant=44600475517205 | https://skylux.eu/cdn/shop/products/Opengaand_Recht_f637f867-ed6f-4c24-8a98-d8c42b1d8eee.png?v=1740490339&width=1600 | https://skylux.eu/cdn/shop/files/PVC-Opstand-80x80-cm-PVC-Opstand.png?v=1741090130&width=1600 | https://skylux.eu/cdn/shop/files/PVC-Opstand-800-x-800-PVC-Opstand.jpg?v=1740490339&width=1600 | https://skylux.eu/cdn/shop/products/Vast_16_20_5d706731-958e-427a-bbdf-ec6f5fa9dc1e.png?v=1740490339&width=1600 | https://skylux.eu/cdn/shop/products/Vast_16_00_9fc9c1b5-f55d-4014-a45a-74415ddf92df.png?v=1740490339&width=1600 | //skylux.eu/cdn/shop/files/TD_EN.zip?v=12277087538240636034 | <p> With the <strong>PVC Curb 80x80 cm</strong>, you choose flawless and completely watertight installation of your skylight or flat roof window. This PVC curb forms the essential, secure bridge between your roof covering and the window, and ensures natural drainage so that rainwater never remains on your flat roof. Whereas wooden structures can shrink, rot, or crack over time, this high-quality synthetic material provides a stable, maintenance-free base that permanently eliminates heat loss and thermal bridges. Whether you are a skilled DIYer or a professional installer, this well-designed system is intended for fast, logical installation and can be seamlessly integrated with any type of roof membrane. </p> <p> The curb adapts effortlessly to your requirements and is suitable for both fixed glazing and opening systems for comfortable ventilation or smoke extraction. Tailor the design to your specific project: choose a sloped version to capture the maximum amount of daylight and distribute it evenly throughout the room, or opt for the straight version as the ultimate renovation solution. A durable, safe, and smart choice for any construction or renovation project. </p> | pvc-opstand-800x800 | 8183540285717 | 44600475517205
Curbs | PVC Curb | Skylux | PVC Curb 80x80 cm | Openable version / Straight Upstand 16/00 - 16 cm high for skylight 800 x 800 / Day size = Roof opening / Single manual spindle with eye | 53144 | 5412970531449 | 793.8 | Yes | 5-10 | 14.48 | Fixed or openable? | Openable version | Curb type | Straight Upstand 16/00 - 16 cm high for skylight 800 x 800 / Day size = Roof opening | Opening system | Single manual spindle with eye | 800 x 800 mm | 800 | 800 |  |  | 1.52 | Square |  | PVC Curb | C05 |  | With the PVC Curb 80x80 cm, you choose flawless and completely watertight installation of your skylight or flat roof window. This PVC curb forms the essential, secure bridge between your roof covering and the window, and ensures natural drainage so that rainwater never remains on your flat roof. Whereas wooden structures can shrink, rot, or crack over time, this high-quality synthetic material provides a stable, maintenance-free base that permanently eliminates heat loss and thermal bridges. Whether you are a skilled DIYer or a professional installer, this well-designed system is intended for fast, logical installation and can be seamlessly integrated with any type of roof membrane. The curb adapts effortlessly to your requirements and is suitable for both fixed glazing and opening systems for comfortable ventilation or smoke extraction. Tailor the design to your specific project: choose a sloped version to capture the maximum amount of daylight and distribute it evenly throughout the room, or opt for the straight version as the ultimate renovation solution. A durable, safe, and smart choice for any construction or renovation project. | https://skylux.eu/en/products/pvc-opstand-800x800?variant=44600475549973 | https://skylux.eu/cdn/shop/products/Opengaand_Recht_f637f867-ed6f-4c24-8a98-d8c42b1d8eee.png?v=1740490339&width=1600 | https://skylux.eu/cdn/shop/files/PVC-Opstand-80x80-cm-PVC-Opstand.png?v=1741090130&width=1600 | https://skylux.eu/cdn/shop/files/PVC-Opstand-800-x-800-PVC-Opstand.jpg?v=1740490339&width=1600 | https://skylux.eu/cdn/shop/products/Vast_16_20_5d706731-958e-427a-bbdf-ec6f5fa9dc1e.png?v=1740490339&width=1600 | https://skylux.eu/cdn/shop/products/Vast_16_00_9fc9c1b5-f55d-4014-a45a-74415ddf92df.png?v=1740490339&width=1600 | //skylux.eu/cdn/shop/files/TD_EN.zip?v=12277087538240636034 | <p> With the <strong>PVC Curb 80x80 cm</strong>, you choose flawless and completely watertight installation of your skylight or flat roof window. This PVC curb forms the essential, secure bridge between your roof covering and the window, and ensures natural drainage so that rainwater never remains on your flat roof. Whereas wooden structures can shrink, rot, or crack over time, this high-quality synthetic material provides a stable, maintenance-free base that permanently eliminates heat loss and thermal bridges. Whether you are a skilled DIYer or a professional installer, this well-designed system is intended for fast, logical installation and can be seamlessly integrated with any type of roof membrane. </p> <p> The curb adapts effortlessly to your requirements and is suitable for both fixed glazing and opening systems for comfortable ventilation or smoke extraction. Tailor the design to your specific project: choose a sloped version to capture the maximum amount of daylight and distribute it evenly throughout the room, or opt for the straight version as the ultimate renovation solution. A durable, safe, and smart choice for any construction or renovation project. </p> | pvc-opstand-800x800 | 8183540285717 | 44600475549973
Curbs | PVC Curb | Skylux | PVC Curb 80x80 cm | Openable version / Splayed curb 30/20 - 30 cm high for skylight / flat roof window 800 x 800 - Please note! Roof opening = 1000 x 1000 / Single electric spindle 230 V | 65179 | 5412970651796 | 1580.3 | Yes | 5-10 | 28.49 | Fixed or openable? | Openable version | Curb type | Splayed curb 30/20 - 30 cm high for skylight / flat roof window 800 x 800 - Please note! Roof opening = 1000 x 1000 | Opening system | Single electric spindle 230 V | 800 x 800 mm | 800 | 800 |  |  | 1.52 | Square |  | PVC Curb | C05 |  | With the PVC Curb 80x80 cm, you choose flawless and completely watertight installation of your skylight or flat roof window. This PVC curb forms the essential, secure bridge between your roof covering and the window, and ensures natural drainage so that rainwater never remains on your flat roof. Whereas wooden structures can shrink, rot, or crack over time, this high-quality synthetic material provides a stable, maintenance-free base that permanently eliminates heat loss and thermal bridges. Whether you are a skilled DIYer or a professional installer, this well-designed system is intended for fast, logical installation and can be seamlessly integrated with any type of roof membrane. The curb adapts effortlessly to your requirements and is suitable for both fixed glazing and opening systems for comfortable ventilation or smoke extraction. Tailor the design to your specific project: choose a sloped version to capture the maximum amount of daylight and distribute it evenly throughout the room, or opt for the straight version as the ultimate renovation solution. A durable, safe, and smart choice for any construction or renovation project. | https://skylux.eu/en/products/pvc-opstand-800x800?variant=44600475582741 | https://skylux.eu/cdn/shop/products/Opengaand_30_20_d439ad5f-dc71-44f3-aef0-b4315f3cd173.png?v=1740490339&width=1600 | https://skylux.eu/cdn/shop/files/PVC-Opstand-80x80-cm-PVC-Opstand.png?v=1741090130&width=1600 | https://skylux.eu/cdn/shop/files/PVC-Opstand-800-x-800-PVC-Opstand.jpg?v=1740490339&width=1600 | https://skylux.eu/cdn/shop/products/Vast_16_20_5d706731-958e-427a-bbdf-ec6f5fa9dc1e.png?v=1740490339&width=1600 | https://skylux.eu/cdn/shop/products/Vast_16_00_9fc9c1b5-f55d-4014-a45a-74415ddf92df.png?v=1740490339&width=1600 | //skylux.eu/cdn/shop/files/TD_EN.zip?v=12277087538240636034 | <p> With the <strong>PVC Curb 80x80 cm</strong>, you choose flawless and completely watertight installation of your skylight or flat roof window. This PVC curb forms the essential, secure bridge between your roof covering and the window, and ensures natural drainage so that rainwater never remains on your flat roof. Whereas wooden structures can shrink, rot, or crack over time, this high-quality synthetic material provides a stable, maintenance-free base that permanently eliminates heat loss and thermal bridges. Whether you are a skilled DIYer or a professional installer, this well-designed system is intended for fast, logical installation and can be seamlessly integrated with any type of roof membrane. </p> <p> The curb adapts effortlessly to your requirements and is suitable for both fixed glazing and opening systems for comfortable ventilation or smoke extraction. Tailor the design to your specific project: choose a sloped version to capture the maximum amount of daylight and distribute it evenly throughout the room, or opt for the straight version as the ultimate renovation solution. A durable, safe, and smart choice for any construction or renovation project. </p> | pvc-opstand-800x800 | 8183540285717 | 44600475582741
Curbs | PVC Curb | Skylux | PVC Curb 80x80 cm | Openable version / Splayed curb 30/20 - 30 cm high for skylight / flat roof window 800 x 800 - Please note! Roof opening = 1000 x 1000 / Single electric chain actuator | 65078 | 5412970650782 | 1580.3 | Yes | 5-10 | 28.15 | Fixed or openable? | Openable version | Curb type | Splayed curb 30/20 - 30 cm high for skylight / flat roof window 800 x 800 - Please note! Roof opening = 1000 x 1000 | Opening system | Single electric chain actuator | 800 x 800 mm | 800 | 800 |  |  | 1.52 | Square |  | PVC Curb | C05 |  | With the PVC Curb 80x80 cm, you choose flawless and completely watertight installation of your skylight or flat roof window. This PVC curb forms the essential, secure bridge between your roof covering and the window, and ensures natural drainage so that rainwater never remains on your flat roof. Whereas wooden structures can shrink, rot, or crack over time, this high-quality synthetic material provides a stable, maintenance-free base that permanently eliminates heat loss and thermal bridges. Whether you are a skilled DIYer or a professional installer, this well-designed system is intended for fast, logical installation and can be seamlessly integrated with any type of roof membrane. The curb adapts effortlessly to your requirements and is suitable for both fixed glazing and opening systems for comfortable ventilation or smoke extraction. Tailor the design to your specific project: choose a sloped version to capture the maximum amount of daylight and distribute it evenly throughout the room, or opt for the straight version as the ultimate renovation solution. A durable, safe, and smart choice for any construction or renovation project. | https://skylux.eu/en/products/pvc-opstand-800x800?variant=44600475615509 | https://skylux.eu/cdn/shop/products/Opengaand_30_20_d439ad5f-dc71-44f3-aef0-b4315f3cd173.png?v=1740490339&width=1600 | https://skylux.eu/cdn/shop/files/PVC-Opstand-80x80-cm-PVC-Opstand.png?v=1741090130&width=1600 | https://skylux.eu/cdn/shop/files/PVC-Opstand-800-x-800-PVC-Opstand.jpg?v=1740490339&width=1600 | https://skylux.eu/cdn/shop/products/Vast_16_20_5d706731-958e-427a-bbdf-ec6f5fa9dc1e.png?v=1740490339&width=1600 | https://skylux.eu/cdn/shop/products/Vast_16_00_9fc9c1b5-f55d-4014-a45a-74415ddf92df.png?v=1740490339&width=1600 | //skylux.eu/cdn/shop/files/TD_EN.zip?v=12277087538240636034 | <p> With the <strong>PVC Curb 80x80 cm</strong>, you choose flawless and completely watertight installation of your skylight or flat roof window. This PVC curb forms the essential, secure bridge between your roof covering and the window, and ensures natural drainage so that rainwater never remains on your flat roof. Whereas wooden structures can shrink, rot, or crack over time, this high-quality synthetic material provides a stable, maintenance-free base that permanently eliminates heat loss and thermal bridges. Whether you are a skilled DIYer or a professional installer, this well-designed system is intended for fast, logical installation and can be seamlessly integrated with any type of roof membrane. </p> <p> The curb adapts effortlessly to your requirements and is suitable for both fixed glazing and opening systems for comfortable ventilation or smoke extraction. Tailor the design to your specific project: choose a sloped version to capture the maximum amount of daylight and distribute it evenly throughout the room, or opt for the straight version as the ultimate renovation solution. A durable, safe, and smart choice for any construction or renovation project. </p> | pvc-opstand-800x800 | 8183540285717 | 44600475615509
Curbs | PVC Curb | Skylux | PVC Curb 80x80 cm | Openable version / Splayed curb 30/20 - 30 cm high for skylight / flat roof window 800 x 800 - Please note! Roof opening = 1000 x 1000 / Manual chain spindle | 53721 | 5412970537212 | 1187.05 | Yes | 5-10 | 26.97 | Fixed or openable? | Openable version | Curb type | Splayed curb 30/20 - 30 cm high for skylight / flat roof window 800 x 800 - Please note! Roof opening = 1000 x 1000 | Opening system | Manual chain spindle | 800 x 800 mm | 800 | 800 |  |  | 1.52 | Square |  | PVC Curb | C05 |  | With the PVC Curb 80x80 cm, you choose flawless and completely watertight installation of your skylight or flat roof window. This PVC curb forms the essential, secure bridge between your roof covering and the window, and ensures natural drainage so that rainwater never remains on your flat roof. Whereas wooden structures can shrink, rot, or crack over time, this high-quality synthetic material provides a stable, maintenance-free base that permanently eliminates heat loss and thermal bridges. Whether you are a skilled DIYer or a professional installer, this well-designed system is intended for fast, logical installation and can be seamlessly integrated with any type of roof membrane. The curb adapts effortlessly to your requirements and is suitable for both fixed glazing and opening systems for comfortable ventilation or smoke extraction. Tailor the design to your specific project: choose a sloped version to capture the maximum amount of daylight and distribute it evenly throughout the room, or opt for the straight version as the ultimate renovation solution. A durable, safe, and smart choice for any construction or renovation project. | https://skylux.eu/en/products/pvc-opstand-800x800?variant=44600475648277 | https://skylux.eu/cdn/shop/products/Opengaand_30_20_d439ad5f-dc71-44f3-aef0-b4315f3cd173.png?v=1740490339&width=1600 | https://skylux.eu/cdn/shop/files/PVC-Opstand-80x80-cm-PVC-Opstand.png?v=1741090130&width=1600 | https://skylux.eu/cdn/shop/files/PVC-Opstand-800-x-800-PVC-Opstand.jpg?v=1740490339&width=1600 | https://skylux.eu/cdn/shop/products/Vast_16_20_5d706731-958e-427a-bbdf-ec6f5fa9dc1e.png?v=1740490339&width=1600 | https://skylux.eu/cdn/shop/products/Vast_16_00_9fc9c1b5-f55d-4014-a45a-74415ddf92df.png?v=1740490339&width=1600 | //skylux.eu/cdn/shop/files/TD_EN.zip?v=12277087538240636034 | <p> With the <strong>PVC Curb 80x80 cm</strong>, you choose flawless and completely watertight installation of your skylight or flat roof window. This PVC curb forms the essential, secure bridge between your roof covering and the window, and ensures natural drainage so that rainwater never remains on your flat roof. Whereas wooden structures can shrink, rot, or crack over time, this high-quality synthetic material provides a stable, maintenance-free base that permanently eliminates heat loss and thermal bridges. Whether you are a skilled DIYer or a professional installer, this well-designed system is intended for fast, logical installation and can be seamlessly integrated with any type of roof membrane. </p> <p> The curb adapts effortlessly to your requirements and is suitable for both fixed glazing and opening systems for comfortable ventilation or smoke extraction. Tailor the design to your specific project: choose a sloped version to capture the maximum amount of daylight and distribute it evenly throughout the room, or opt for the straight version as the ultimate renovation solution. A durable, safe, and smart choice for any construction or renovation project. </p> | pvc-opstand-800x800 | 8183540285717 | 44600475648277
Curbs | PVC Curb | Skylux | PVC Curb 80x80 cm | Openable version / Splayed curb 30/20 - 30 cm high for skylight / flat roof window 800 x 800 - Please note! Roof opening = 1000 x 1000 / Single manual spindle with eye | 53824 | 5412970538240 | 1089 | Yes | 5-10 | 26.9 | Fixed or openable? | Openable version | Curb type | Splayed curb 30/20 - 30 cm high for skylight / flat roof window 800 x 800 - Please note! Roof opening = 1000 x 1000 | Opening system | Single manual spindle with eye | 800 x 800 mm | 800 | 800 |  |  | 1.52 | Square |  | PVC Curb | C05 |  | With the PVC Curb 80x80 cm, you choose flawless and completely watertight installation of your skylight or flat roof window. This PVC curb forms the essential, secure bridge between your roof covering and the window, and ensures natural drainage so that rainwater never remains on your flat roof. Whereas wooden structures can shrink, rot, or crack over time, this high-quality synthetic material provides a stable, maintenance-free base that permanently eliminates heat loss and thermal bridges. Whether you are a skilled DIYer or a professional installer, this well-designed system is intended for fast, logical installation and can be seamlessly integrated with any type of roof membrane. The curb adapts effortlessly to your requirements and is suitable for both fixed glazing and opening systems for comfortable ventilation or smoke extraction. Tailor the design to your specific project: choose a sloped version to capture the maximum amount of daylight and distribute it evenly throughout the room, or opt for the straight version as the ultimate renovation solution. A durable, safe, and smart choice for any construction or renovation project. | https://skylux.eu/en/products/pvc-opstand-800x800?variant=44600475681045 | https://skylux.eu/cdn/shop/products/Opengaand_30_20_d439ad5f-dc71-44f3-aef0-b4315f3cd173.png?v=1740490339&width=1600 | https://skylux.eu/cdn/shop/files/PVC-Opstand-80x80-cm-PVC-Opstand.png?v=1741090130&width=1600 | https://skylux.eu/cdn/shop/files/PVC-Opstand-800-x-800-PVC-Opstand.jpg?v=1740490339&width=1600 | https://skylux.eu/cdn/shop/products/Vast_16_20_5d706731-958e-427a-bbdf-ec6f5fa9dc1e.png?v=1740490339&width=1600 | https://skylux.eu/cdn/shop/products/Vast_16_00_9fc9c1b5-f55d-4014-a45a-74415ddf92df.png?v=1740490339&width=1600 | //skylux.eu/cdn/shop/files/TD_EN.zip?v=12277087538240636034 | <p> With the <strong>PVC Curb 80x80 cm</strong>, you choose flawless and completely watertight installation of your skylight or flat roof window. This PVC curb forms the essential, secure bridge between your roof covering and the window, and ensures natural drainage so that rainwater never remains on your flat roof. Whereas wooden structures can shrink, rot, or crack over time, this high-quality synthetic material provides a stable, maintenance-free base that permanently eliminates heat loss and thermal bridges. Whether you are a skilled DIYer or a professional installer, this well-designed system is intended for fast, logical installation and can be seamlessly integrated with any type of roof membrane. </p> <p> The curb adapts effortlessly to your requirements and is suitable for both fixed glazing and opening systems for comfortable ventilation or smoke extraction. Tailor the design to your specific project: choose a sloped version to capture the maximum amount of daylight and distribute it evenly throughout the room, or opt for the straight version as the ultimate renovation solution. A durable, safe, and smart choice for any construction or renovation project. </p> | pvc-opstand-800x800 | 8183540285717 | 44600475681045
Curbs | PVC Curb | Skylux | PVC Curb 80x80 cm | Openable version / Splayed curb 35/30 - 35 cm high for skylight / flat roof window 800 x 800 - Please note! Roof opening = 1100 x 1100 / Single electric spindle 230 V | 65578 | 5412970655787 | 1800.5 | Yes | 5-10 | 24.08 | Fixed or openable? | Openable version | Curb type | Splayed curb 35/30 - 35 cm high for skylight / flat roof window 800 x 800 - Please note! Roof opening = 1100 x 1100 | Opening system | Single electric spindle 230 V | 800 x 800 mm | 800 | 800 |  |  | 1.52 | Square |  | PVC Curb | C05 |  | With the PVC Curb 80x80 cm, you choose flawless and completely watertight installation of your skylight or flat roof window. This PVC curb forms the essential, secure bridge between your roof covering and the window, and ensures natural drainage so that rainwater never remains on your flat roof. Whereas wooden structures can shrink, rot, or crack over time, this high-quality synthetic material provides a stable, maintenance-free base that permanently eliminates heat loss and thermal bridges. Whether you are a skilled DIYer or a professional installer, this well-designed system is intended for fast, logical installation and can be seamlessly integrated with any type of roof membrane. The curb adapts effortlessly to your requirements and is suitable for both fixed glazing and opening systems for comfortable ventilation or smoke extraction. Tailor the design to your specific project: choose a sloped version to capture the maximum amount of daylight and distribute it evenly throughout the room, or opt for the straight version as the ultimate renovation solution. A durable, safe, and smart choice for any construction or renovation project. | https://skylux.eu/en/products/pvc-opstand-800x800?variant=44600475713813 | https://skylux.eu/cdn/shop/products/Opengaand_35_30_e894651f-899b-4c65-9fec-b949a7bef29f.png?v=1740490339&width=1600 | https://skylux.eu/cdn/shop/files/PVC-Opstand-80x80-cm-PVC-Opstand.png?v=1741090130&width=1600 | https://skylux.eu/cdn/shop/files/PVC-Opstand-800-x-800-PVC-Opstand.jpg?v=1740490339&width=1600 | https://skylux.eu/cdn/shop/products/Vast_16_20_5d706731-958e-427a-bbdf-ec6f5fa9dc1e.png?v=1740490339&width=1600 | https://skylux.eu/cdn/shop/products/Vast_16_00_9fc9c1b5-f55d-4014-a45a-74415ddf92df.png?v=1740490339&width=1600 | //skylux.eu/cdn/shop/files/TD_EN.zip?v=12277087538240636034 | <p> With the <strong>PVC Curb 80x80 cm</strong>, you choose flawless and completely watertight installation of your skylight or flat roof window. This PVC curb forms the essential, secure bridge between your roof covering and the window, and ensures natural drainage so that rainwater never remains on your flat roof. Whereas wooden structures can shrink, rot, or crack over time, this high-quality synthetic material provides a stable, maintenance-free base that permanently eliminates heat loss and thermal bridges. Whether you are a skilled DIYer or a professional installer, this well-designed system is intended for fast, logical installation and can be seamlessly integrated with any type of roof membrane. </p> <p> The curb adapts effortlessly to your requirements and is suitable for both fixed glazing and opening systems for comfortable ventilation or smoke extraction. Tailor the design to your specific project: choose a sloped version to capture the maximum amount of daylight and distribute it evenly throughout the room, or opt for the straight version as the ultimate renovation solution. A durable, safe, and smart choice for any construction or renovation project. </p> | pvc-opstand-800x800 | 8183540285717 | 44600475713813
Curbs | PVC Curb | Skylux | PVC Curb 80x80 cm | Openable version / Splayed curb 35/30 - 35 cm high for skylight / flat roof window 800 x 800 - Please note! Roof opening = 1100 x 1100 / Single electric chain actuator | 65486 | 5412970654865 | 1800.5 | Yes | 5-10 | 23.74 | Fixed or openable? | Openable version | Curb type | Splayed curb 35/30 - 35 cm high for skylight / flat roof window 800 x 800 - Please note! Roof opening = 1100 x 1100 | Opening system | Single electric chain actuator | 800 x 800 mm | 800 | 800 |  |  | 1.52 | Square |  | PVC Curb | C05 |  | With the PVC Curb 80x80 cm, you choose flawless and completely watertight installation of your skylight or flat roof window. This PVC curb forms the essential, secure bridge between your roof covering and the window, and ensures natural drainage so that rainwater never remains on your flat roof. Whereas wooden structures can shrink, rot, or crack over time, this high-quality synthetic material provides a stable, maintenance-free base that permanently eliminates heat loss and thermal bridges. Whether you are a skilled DIYer or a professional installer, this well-designed system is intended for fast, logical installation and can be seamlessly integrated with any type of roof membrane. The curb adapts effortlessly to your requirements and is suitable for both fixed glazing and opening systems for comfortable ventilation or smoke extraction. Tailor the design to your specific project: choose a sloped version to capture the maximum amount of daylight and distribute it evenly throughout the room, or opt for the straight version as the ultimate renovation solution. A durable, safe, and smart choice for any construction or renovation project. | https://skylux.eu/en/products/pvc-opstand-800x800?variant=44600475746581 | https://skylux.eu/cdn/shop/products/Opengaand_35_30_e894651f-899b-4c65-9fec-b949a7bef29f.png?v=1740490339&width=1600 | https://skylux.eu/cdn/shop/files/PVC-Opstand-80x80-cm-PVC-Opstand.png?v=1741090130&width=1600 | https://skylux.eu/cdn/shop/files/PVC-Opstand-800-x-800-PVC-Opstand.jpg?v=1740490339&width=1600 | https://skylux.eu/cdn/shop/products/Vast_16_20_5d706731-958e-427a-bbdf-ec6f5fa9dc1e.png?v=1740490339&width=1600 | https://skylux.eu/cdn/shop/products/Vast_16_00_9fc9c1b5-f55d-4014-a45a-74415ddf92df.png?v=1740490339&width=1600 | //skylux.eu/cdn/shop/files/TD_EN.zip?v=12277087538240636034 | <p> With the <strong>PVC Curb 80x80 cm</strong>, you choose flawless and completely watertight installation of your skylight or flat roof window. This PVC curb forms the essential, secure bridge between your roof covering and the window, and ensures natural drainage so that rainwater never remains on your flat roof. Whereas wooden structures can shrink, rot, or crack over time, this high-quality synthetic material provides a stable, maintenance-free base that permanently eliminates heat loss and thermal bridges. Whether you are a skilled DIYer or a professional installer, this well-designed system is intended for fast, logical installation and can be seamlessly integrated with any type of roof membrane. </p> <p> The curb adapts effortlessly to your requirements and is suitable for both fixed glazing and opening systems for comfortable ventilation or smoke extraction. Tailor the design to your specific project: choose a sloped version to capture the maximum amount of daylight and distribute it evenly throughout the room, or opt for the straight version as the ultimate renovation solution. A durable, safe, and smart choice for any construction or renovation project. </p> | pvc-opstand-800x800 | 8183540285717 | 44600475746581
Curbs | PVC Curb | Skylux | PVC Curb 80x80 cm | Openable version / Splayed curb 35/30 - 35 cm high for skylight / flat roof window 800 x 800 - Please note! Roof opening = 1100 x 1100 / Manual chain spindle | 53862 | 5412970538622 | 1407.25 | Yes | 5-10 | 22.56 | Fixed or openable? | Openable version | Curb type | Splayed curb 35/30 - 35 cm high for skylight / flat roof window 800 x 800 - Please note! Roof opening = 1100 x 1100 | Opening system | Manual chain spindle | 800 x 800 mm | 800 | 800 |  |  | 1.52 | Square |  | PVC Curb | C05 |  | With the PVC Curb 80x80 cm, you choose flawless and completely watertight installation of your skylight or flat roof window. This PVC curb forms the essential, secure bridge between your roof covering and the window, and ensures natural drainage so that rainwater never remains on your flat roof. Whereas wooden structures can shrink, rot, or crack over time, this high-quality synthetic material provides a stable, maintenance-free base that permanently eliminates heat loss and thermal bridges. Whether you are a skilled DIYer or a professional installer, this well-designed system is intended for fast, logical installation and can be seamlessly integrated with any type of roof membrane. The curb adapts effortlessly to your requirements and is suitable for both fixed glazing and opening systems for comfortable ventilation or smoke extraction. Tailor the design to your specific project: choose a sloped version to capture the maximum amount of daylight and distribute it evenly throughout the room, or opt for the straight version as the ultimate renovation solution. A durable, safe, and smart choice for any construction or renovation project. | https://skylux.eu/en/products/pvc-opstand-800x800?variant=44600475779349 | https://skylux.eu/cdn/shop/products/Opengaand_35_30_e894651f-899b-4c65-9fec-b949a7bef29f.png?v=1740490339&width=1600 | https://skylux.eu/cdn/shop/files/PVC-Opstand-80x80-cm-PVC-Opstand.png?v=1741090130&width=1600 | https://skylux.eu/cdn/shop/files/PVC-Opstand-800-x-800-PVC-Opstand.jpg?v=1740490339&width=1600 | https://skylux.eu/cdn/shop/products/Vast_16_20_5d706731-958e-427a-bbdf-ec6f5fa9dc1e.png?v=1740490339&width=1600 | https://skylux.eu/cdn/shop/products/Vast_16_00_9fc9c1b5-f55d-4014-a45a-74415ddf92df.png?v=1740490339&width=1600 | //skylux.eu/cdn/shop/files/TD_EN.zip?v=12277087538240636034 | <p> With the <strong>PVC Curb 80x80 cm</strong>, you choose flawless and completely watertight installation of your skylight or flat roof window. This PVC curb forms the essential, secure bridge between your roof covering and the window, and ensures natural drainage so that rainwater never remains on your flat roof. Whereas wooden structures can shrink, rot, or crack over time, this high-quality synthetic material provides a stable, maintenance-free base that permanently eliminates heat loss and thermal bridges. Whether you are a skilled DIYer or a professional installer, this well-designed system is intended for fast, logical installation and can be seamlessly integrated with any type of roof membrane. </p> <p> The curb adapts effortlessly to your requirements and is suitable for both fixed glazing and opening systems for comfortable ventilation or smoke extraction. Tailor the design to your specific project: choose a sloped version to capture the maximum amount of daylight and distribute it evenly throughout the room, or opt for the straight version as the ultimate renovation solution. A durable, safe, and smart choice for any construction or renovation project. </p> | pvc-opstand-800x800 | 8183540285717 | 44600475779349
Curbs | PVC Curb | Skylux | PVC Curb 80x80 cm | Openable version / Splayed curb 35/30 - 35 cm high for skylight / flat roof window 800 x 800 - Please note! Roof opening = 1100 x 1100 / Single manual spindle with eye | 53954 | 5412970539544 | 1309.25 | Yes | 5-10 | 22.49 | Fixed or openable? | Openable version | Curb type | Splayed curb 35/30 - 35 cm high for skylight / flat roof window 800 x 800 - Please note! Roof opening = 1100 x 1100 | Opening system | Single manual spindle with eye | 800 x 800 mm | 800 | 800 |  |  | 1.52 | Square |  | PVC Curb | C05 |  | With the PVC Curb 80x80 cm, you choose flawless and completely watertight installation of your skylight or flat roof window. This PVC curb forms the essential, secure bridge between your roof covering and the window, and ensures natural drainage so that rainwater never remains on your flat roof. Whereas wooden structures can shrink, rot, or crack over time, this high-quality synthetic material provides a stable, maintenance-free base that permanently eliminates heat loss and thermal bridges. Whether you are a skilled DIYer or a professional installer, this well-designed system is intended for fast, logical installation and can be seamlessly integrated with any type of roof membrane. The curb adapts effortlessly to your requirements and is suitable for both fixed glazing and opening systems for comfortable ventilation or smoke extraction. Tailor the design to your specific project: choose a sloped version to capture the maximum amount of daylight and distribute it evenly throughout the room, or opt for the straight version as the ultimate renovation solution. A durable, safe, and smart choice for any construction or renovation project. | https://skylux.eu/en/products/pvc-opstand-800x800?variant=44600475812117 | https://skylux.eu/cdn/shop/products/Opengaand_35_30_e894651f-899b-4c65-9fec-b949a7bef29f.png?v=1740490339&width=1600 | https://skylux.eu/cdn/shop/files/PVC-Opstand-80x80-cm-PVC-Opstand.png?v=1741090130&width=1600 | https://skylux.eu/cdn/shop/files/PVC-Opstand-800-x-800-PVC-Opstand.jpg?v=1740490339&width=1600 | https://skylux.eu/cdn/shop/products/Vast_16_20_5d706731-958e-427a-bbdf-ec6f5fa9dc1e.png?v=1740490339&width=1600 | https://skylux.eu/cdn/shop/products/Vast_16_00_9fc9c1b5-f55d-4014-a45a-74415ddf92df.png?v=1740490339&width=1600 | //skylux.eu/cdn/shop/files/TD_EN.zip?v=12277087538240636034 | <p> With the <strong>PVC Curb 80x80 cm</strong>, you choose flawless and completely watertight installation of your skylight or flat roof window. This PVC curb forms the essential, secure bridge between your roof covering and the window, and ensures natural drainage so that rainwater never remains on your flat roof. Whereas wooden structures can shrink, rot, or crack over time, this high-quality synthetic material provides a stable, maintenance-free base that permanently eliminates heat loss and thermal bridges. Whether you are a skilled DIYer or a professional installer, this well-designed system is intended for fast, logical installation and can be seamlessly integrated with any type of roof membrane. </p> <p> The curb adapts effortlessly to your requirements and is suitable for both fixed glazing and opening systems for comfortable ventilation or smoke extraction. Tailor the design to your specific project: choose a sloped version to capture the maximum amount of daylight and distribute it evenly throughout the room, or opt for the straight version as the ultimate renovation solution. A durable, safe, and smart choice for any construction or renovation project. </p> | pvc-opstand-800x800 | 8183540285717 | 44600475812117
Curbs | PVC Curb | Skylux | PVC Curb 80x110 cm | Fixed version / Straight curb 20/00 - 20 cm high for skylight / flat roof window 800 x 1100 / Daylight size = roof opening / Not openable | 104828 | 5401129048280 | 584.45 | Yes | 2-5 | 13.93 | Fixed or openable? | Fixed version | Curb type | Straight curb 20/00 - 20 cm high for skylight / flat roof window 800 x 1100 / Daylight size = roof opening | Opening system | Not openable | 800 x 1100 mm | 1100 | 800 |  |  | 1.72 | Rectangular |  | PVC Curb | A |  | With the PVC Curb 80x110 cm, you choose flawless and completely watertight installation of your skylight or flat roof window. This PVC curb forms the essential, secure connection between your roof covering and the window, while ensuring natural water drainage so that rainwater never remains on your flat roof. Whereas wooden structures can shrink, rot or crack over time, this high-quality synthetic material provides a stable, maintenance-free base that permanently eliminates heat loss and thermal bridges. Whether you are a skilled DIYer or a professional installer, the well-designed system is created for fast, logical installation and can be seamlessly integrated with any type of roof membrane. The curb adapts effortlessly to your requirements and is suitable for both fixed glazing and opening systems for comfortable ventilation or smoke extraction. Tailor the design to your specific project: choose a sloped version to capture the maximum amount of daylight and distribute it evenly throughout the room, or opt for the straight version as the ultimate renovation solution. A durable, safe and smart choice for any construction or renovation project. | https://skylux.eu/en/products/pvc-opstand-800x1100?variant=44600487444757 | https://skylux.eu/cdn/shop/files/PVC-Opstand-80x110-cm-PVC-Opstand.png?v=1741090170&width=1600 | https://skylux.eu/cdn/shop/files/PVC-Opstand-800-x-1100-PVC-Opstand.jpg?v=1740489586&width=1600 | https://skylux.eu/cdn/shop/products/Vast_16_20_76daca0e-6645-4b2e-98ac-1adf230f5466.png?v=1740489586&width=1600 | https://skylux.eu/cdn/shop/products/Vast_16_00_69f74cae-72ce-4930-9e4f-fcab55d24ed6.png?v=1740489586&width=1600 | https://skylux.eu/cdn/shop/products/Vast_20_00_5c984c63-5eb6-42ab-b37d-77194436c70a.png?v=1740489586&width=1600 | //skylux.eu/cdn/shop/files/TD_EN.zip?v=12277087538240636034 | <p> With the <strong>PVC Curb 80x110 cm</strong>, you choose flawless and completely watertight installation of your skylight or flat roof window. This PVC curb forms the essential, secure connection between your roof covering and the window, while ensuring natural water drainage so that rainwater never remains on your flat roof. Whereas wooden structures can shrink, rot or crack over time, this high-quality synthetic material provides a stable, maintenance-free base that permanently eliminates heat loss and thermal bridges. Whether you are a skilled DIYer or a professional installer, the well-designed system is created for fast, logical installation and can be seamlessly integrated with any type of roof membrane. </p> <p> The curb adapts effortlessly to your requirements and is suitable for both fixed glazing and opening systems for comfortable ventilation or smoke extraction. Tailor the design to your specific project: choose a sloped version to capture the maximum amount of daylight and distribute it evenly throughout the room, or opt for the straight version as the ultimate renovation solution. A durable, safe and smart choice for any construction or renovation project. </p> | pvc-opstand-800x1100 | 8183541268757 | 44600487444757
Curbs | PVC Curb | Skylux | PVC Curb 80x110 cm | Fixed version / Splayed curb 16/20 - 16 cm high for skylight / flat roof window 800 x 1100 - Please note! Roof opening = 1000 x 1300 / Not openable | 32721 | 5412970327219 | 471.9 | Yes | 2-5 | 16.42 | Fixed or openable? | Fixed version | Curb type | Splayed curb 16/20 - 16 cm high for skylight / flat roof window 800 x 1100 - Please note! Roof opening = 1000 x 1300 | Opening system | Not openable | 800 x 1100 mm | 1100 | 800 |  |  | 1.72 | Rectangular |  | PVC Curb | A |  | With the PVC Curb 80x110 cm, you choose flawless and completely watertight installation of your skylight or flat roof window. This PVC curb forms the essential, secure connection between your roof covering and the window, while ensuring natural water drainage so that rainwater never remains on your flat roof. Whereas wooden structures can shrink, rot or crack over time, this high-quality synthetic material provides a stable, maintenance-free base that permanently eliminates heat loss and thermal bridges. Whether you are a skilled DIYer or a professional installer, the well-designed system is created for fast, logical installation and can be seamlessly integrated with any type of roof membrane. The curb adapts effortlessly to your requirements and is suitable for both fixed glazing and opening systems for comfortable ventilation or smoke extraction. Tailor the design to your specific project: choose a sloped version to capture the maximum amount of daylight and distribute it evenly throughout the room, or opt for the straight version as the ultimate renovation solution. A durable, safe and smart choice for any construction or renovation project. | https://skylux.eu/en/products/pvc-opstand-800x1100?variant=44600487477525 | https://skylux.eu/cdn/shop/products/Vast_16_20_76daca0e-6645-4b2e-98ac-1adf230f5466.png?v=1740489586&width=1600 | https://skylux.eu/cdn/shop/files/PVC-Opstand-80x110-cm-PVC-Opstand.png?v=1741090170&width=1600 | https://skylux.eu/cdn/shop/files/PVC-Opstand-800-x-1100-PVC-Opstand.jpg?v=1740489586&width=1600 | https://skylux.eu/cdn/shop/products/Vast_16_00_69f74cae-72ce-4930-9e4f-fcab55d24ed6.png?v=1740489586&width=1600 | https://skylux.eu/cdn/shop/products/Vast_20_00_5c984c63-5eb6-42ab-b37d-77194436c70a.png?v=1740489586&width=1600 | //skylux.eu/cdn/shop/files/TD_EN.zip?v=12277087538240636034 | <p> With the <strong>PVC Curb 80x110 cm</strong>, you choose flawless and completely watertight installation of your skylight or flat roof window. This PVC curb forms the essential, secure connection between your roof covering and the window, while ensuring natural water drainage so that rainwater never remains on your flat roof. Whereas wooden structures can shrink, rot or crack over time, this high-quality synthetic material provides a stable, maintenance-free base that permanently eliminates heat loss and thermal bridges. Whether you are a skilled DIYer or a professional installer, the well-designed system is created for fast, logical installation and can be seamlessly integrated with any type of roof membrane. </p> <p> The curb adapts effortlessly to your requirements and is suitable for both fixed glazing and opening systems for comfortable ventilation or smoke extraction. Tailor the design to your specific project: choose a sloped version to capture the maximum amount of daylight and distribute it evenly throughout the room, or opt for the straight version as the ultimate renovation solution. A durable, safe and smart choice for any construction or renovation project. </p> | pvc-opstand-800x1100 | 8183541268757 | 44600487477525
Curbs | PVC Curb | Skylux | PVC Curb 80x110 cm | Fixed version / Straight Curb 16/00 - 16 cm high for skylight 800 x 1100 / Day size = Roof opening / Not openable | 22827 | 5412970228271 | 410.2 | Yes | 2-5 | 10.31 | Fixed or openable? | Fixed version | Curb type | Straight Curb 16/00 - 16 cm high for skylight 800 x 1100 / Day size = Roof opening | Opening system | Not openable | 800 x 1100 mm | 1100 | 800 |  |  | 1.72 | Rectangular |  | PVC Curb | A |  | With the PVC Curb 80x110 cm, you choose flawless and completely watertight installation of your skylight or flat roof window. This PVC curb forms the essential, secure connection between your roof covering and the window, while ensuring natural water drainage so that rainwater never remains on your flat roof. Whereas wooden structures can shrink, rot or crack over time, this high-quality synthetic material provides a stable, maintenance-free base that permanently eliminates heat loss and thermal bridges. Whether you are a skilled DIYer or a professional installer, the well-designed system is created for fast, logical installation and can be seamlessly integrated with any type of roof membrane. The curb adapts effortlessly to your requirements and is suitable for both fixed glazing and opening systems for comfortable ventilation or smoke extraction. Tailor the design to your specific project: choose a sloped version to capture the maximum amount of daylight and distribute it evenly throughout the room, or opt for the straight version as the ultimate renovation solution. A durable, safe and smart choice for any construction or renovation project. | https://skylux.eu/en/products/pvc-opstand-800x1100?variant=44600487510293 | https://skylux.eu/cdn/shop/products/Vast_16_00_69f74cae-72ce-4930-9e4f-fcab55d24ed6.png?v=1740489586&width=1600 | https://skylux.eu/cdn/shop/files/PVC-Opstand-80x110-cm-PVC-Opstand.png?v=1741090170&width=1600 | https://skylux.eu/cdn/shop/files/PVC-Opstand-800-x-1100-PVC-Opstand.jpg?v=1740489586&width=1600 | https://skylux.eu/cdn/shop/products/Vast_16_20_76daca0e-6645-4b2e-98ac-1adf230f5466.png?v=1740489586&width=1600 | https://skylux.eu/cdn/shop/products/Vast_20_00_5c984c63-5eb6-42ab-b37d-77194436c70a.png?v=1740489586&width=1600 | //skylux.eu/cdn/shop/files/TD_EN.zip?v=12277087538240636034 | <p> With the <strong>PVC Curb 80x110 cm</strong>, you choose flawless and completely watertight installation of your skylight or flat roof window. This PVC curb forms the essential, secure connection between your roof covering and the window, while ensuring natural water drainage so that rainwater never remains on your flat roof. Whereas wooden structures can shrink, rot or crack over time, this high-quality synthetic material provides a stable, maintenance-free base that permanently eliminates heat loss and thermal bridges. Whether you are a skilled DIYer or a professional installer, the well-designed system is created for fast, logical installation and can be seamlessly integrated with any type of roof membrane. </p> <p> The curb adapts effortlessly to your requirements and is suitable for both fixed glazing and opening systems for comfortable ventilation or smoke extraction. Tailor the design to your specific project: choose a sloped version to capture the maximum amount of daylight and distribute it evenly throughout the room, or opt for the straight version as the ultimate renovation solution. A durable, safe and smart choice for any construction or renovation project. </p> | pvc-opstand-800x1100 | 8183541268757 | 44600487510293
Curbs | PVC Curb | Skylux | PVC Curb 80x110 cm | Fixed version / Straight curb 20/00 (20 cm high - Stackable & suitable for iWindow & iDome) / Not openable | 104957 | 5401129049577 | 584.45 | Yes | 2-5 | 12.25 | Fixed or openable? | Fixed version | Curb type | Straight curb 20/00 (20 cm high - Stackable & suitable for iWindow & iDome) | Opening system | Not openable | 800 x 1100 mm | 1100 | 800 |  |  | 1.72 | Rectangular |  | PVC Curb | A |  | With the PVC Curb 80x110 cm, you choose flawless and completely watertight installation of your skylight or flat roof window. This PVC curb forms the essential, secure connection between your roof covering and the window, while ensuring natural water drainage so that rainwater never remains on your flat roof. Whereas wooden structures can shrink, rot or crack over time, this high-quality synthetic material provides a stable, maintenance-free base that permanently eliminates heat loss and thermal bridges. Whether you are a skilled DIYer or a professional installer, the well-designed system is created for fast, logical installation and can be seamlessly integrated with any type of roof membrane. The curb adapts effortlessly to your requirements and is suitable for both fixed glazing and opening systems for comfortable ventilation or smoke extraction. Tailor the design to your specific project: choose a sloped version to capture the maximum amount of daylight and distribute it evenly throughout the room, or opt for the straight version as the ultimate renovation solution. A durable, safe and smart choice for any construction or renovation project. | https://skylux.eu/en/products/pvc-opstand-800x1100?variant=44600487543061 | https://skylux.eu/cdn/shop/products/Vast_20_00_5c984c63-5eb6-42ab-b37d-77194436c70a.png?v=1740489586&width=1600 | https://skylux.eu/cdn/shop/files/PVC-Opstand-80x110-cm-PVC-Opstand.png?v=1741090170&width=1600 | https://skylux.eu/cdn/shop/files/PVC-Opstand-800-x-1100-PVC-Opstand.jpg?v=1740489586&width=1600 | https://skylux.eu/cdn/shop/products/Vast_16_20_76daca0e-6645-4b2e-98ac-1adf230f5466.png?v=1740489586&width=1600 | https://skylux.eu/cdn/shop/products/Vast_16_00_69f74cae-72ce-4930-9e4f-fcab55d24ed6.png?v=1740489586&width=1600 | //skylux.eu/cdn/shop/files/TD_EN.zip?v=12277087538240636034 | <p> With the <strong>PVC Curb 80x110 cm</strong>, you choose flawless and completely watertight installation of your skylight or flat roof window. This PVC curb forms the essential, secure connection between your roof covering and the window, while ensuring natural water drainage so that rainwater never remains on your flat roof. Whereas wooden structures can shrink, rot or crack over time, this high-quality synthetic material provides a stable, maintenance-free base that permanently eliminates heat loss and thermal bridges. Whether you are a skilled DIYer or a professional installer, the well-designed system is created for fast, logical installation and can be seamlessly integrated with any type of roof membrane. </p> <p> The curb adapts effortlessly to your requirements and is suitable for both fixed glazing and opening systems for comfortable ventilation or smoke extraction. Tailor the design to your specific project: choose a sloped version to capture the maximum amount of daylight and distribute it evenly throughout the room, or opt for the straight version as the ultimate renovation solution. A durable, safe and smart choice for any construction or renovation project. </p> | pvc-opstand-800x1100 | 8183541268757 | 44600487543061
Curbs | PVC Curb | Skylux | PVC Curb 80x110 cm | Fixed version / Splayed curb 30/20 - 30 cm high for skylight / flat roof window 800 x 1100 - Please note! Roof opening = 1000 x 1300 / Not openable | 18553 | 5412970185536 | 715.15 | Yes | 2-5 | 24.05 | Fixed or openable? | Fixed version | Curb type | Splayed curb 30/20 - 30 cm high for skylight / flat roof window 800 x 1100 - Please note! Roof opening = 1000 x 1300 | Opening system | Not openable | 800 x 1100 mm | 1100 | 800 |  |  | 1.72 | Rectangular |  | PVC Curb | A |  | With the PVC Curb 80x110 cm, you choose flawless and completely watertight installation of your skylight or flat roof window. This PVC curb forms the essential, secure connection between your roof covering and the window, while ensuring natural water drainage so that rainwater never remains on your flat roof. Whereas wooden structures can shrink, rot or crack over time, this high-quality synthetic material provides a stable, maintenance-free base that permanently eliminates heat loss and thermal bridges. Whether you are a skilled DIYer or a professional installer, the well-designed system is created for fast, logical installation and can be seamlessly integrated with any type of roof membrane. The curb adapts effortlessly to your requirements and is suitable for both fixed glazing and opening systems for comfortable ventilation or smoke extraction. Tailor the design to your specific project: choose a sloped version to capture the maximum amount of daylight and distribute it evenly throughout the room, or opt for the straight version as the ultimate renovation solution. A durable, safe and smart choice for any construction or renovation project. | https://skylux.eu/en/products/pvc-opstand-800x1100?variant=44600487575829 | https://skylux.eu/cdn/shop/products/Vast_30_20_0295e662-a8e5-4ce4-a729-ed68bb7d2827.png?v=1740489586&width=1600 | https://skylux.eu/cdn/shop/files/PVC-Opstand-80x110-cm-PVC-Opstand.png?v=1741090170&width=1600 | https://skylux.eu/cdn/shop/files/PVC-Opstand-800-x-1100-PVC-Opstand.jpg?v=1740489586&width=1600 | https://skylux.eu/cdn/shop/products/Vast_16_20_76daca0e-6645-4b2e-98ac-1adf230f5466.png?v=1740489586&width=1600 | https://skylux.eu/cdn/shop/products/Vast_16_00_69f74cae-72ce-4930-9e4f-fcab55d24ed6.png?v=1740489586&width=1600 | //skylux.eu/cdn/shop/files/TD_EN.zip?v=12277087538240636034 | <p> With the <strong>PVC Curb 80x110 cm</strong>, you choose flawless and completely watertight installation of your skylight or flat roof window. This PVC curb forms the essential, secure connection between your roof covering and the window, while ensuring natural water drainage so that rainwater never remains on your flat roof. Whereas wooden structures can shrink, rot or crack over time, this high-quality synthetic material provides a stable, maintenance-free base that permanently eliminates heat loss and thermal bridges. Whether you are a skilled DIYer or a professional installer, the well-designed system is created for fast, logical installation and can be seamlessly integrated with any type of roof membrane. </p> <p> The curb adapts effortlessly to your requirements and is suitable for both fixed glazing and opening systems for comfortable ventilation or smoke extraction. Tailor the design to your specific project: choose a sloped version to capture the maximum amount of daylight and distribute it evenly throughout the room, or opt for the straight version as the ultimate renovation solution. A durable, safe and smart choice for any construction or renovation project. </p> | pvc-opstand-800x1100 | 8183541268757 | 44600487575829
Curbs | PVC Curb | Skylux | PVC Curb 80x110 cm | Fixed version / Splayed curb 35/30 - 35 cm high for skylight / flat roof window 800 x 1100 - Please note! Roof opening = 1100 x 1400 / Not openable | 29364 | 5412970293644 | 955.9 | Yes | 2-5 | 19.64 | Fixed or openable? | Fixed version | Curb type | Splayed curb 35/30 - 35 cm high for skylight / flat roof window 800 x 1100 - Please note! Roof opening = 1100 x 1400 | Opening system | Not openable | 800 x 1100 mm | 1100 | 800 |  |  | 1.72 | Rectangular |  | PVC Curb | A |  | With the PVC Curb 80x110 cm, you choose flawless and completely watertight installation of your skylight or flat roof window. This PVC curb forms the essential, secure connection between your roof covering and the window, while ensuring natural water drainage so that rainwater never remains on your flat roof. Whereas wooden structures can shrink, rot or crack over time, this high-quality synthetic material provides a stable, maintenance-free base that permanently eliminates heat loss and thermal bridges. Whether you are a skilled DIYer or a professional installer, the well-designed system is created for fast, logical installation and can be seamlessly integrated with any type of roof membrane. The curb adapts effortlessly to your requirements and is suitable for both fixed glazing and opening systems for comfortable ventilation or smoke extraction. Tailor the design to your specific project: choose a sloped version to capture the maximum amount of daylight and distribute it evenly throughout the room, or opt for the straight version as the ultimate renovation solution. A durable, safe and smart choice for any construction or renovation project. | https://skylux.eu/en/products/pvc-opstand-800x1100?variant=44600487608597 | https://skylux.eu/cdn/shop/products/Vast_35_30_4e10bdd7-eb20-43e0-b10f-71a59fae9373.png?v=1740489586&width=1600 | https://skylux.eu/cdn/shop/files/PVC-Opstand-80x110-cm-PVC-Opstand.png?v=1741090170&width=1600 | https://skylux.eu/cdn/shop/files/PVC-Opstand-800-x-1100-PVC-Opstand.jpg?v=1740489586&width=1600 | https://skylux.eu/cdn/shop/products/Vast_16_20_76daca0e-6645-4b2e-98ac-1adf230f5466.png?v=1740489586&width=1600 | https://skylux.eu/cdn/shop/products/Vast_16_00_69f74cae-72ce-4930-9e4f-fcab55d24ed6.png?v=1740489586&width=1600 | //skylux.eu/cdn/shop/files/TD_EN.zip?v=12277087538240636034 | <p> With the <strong>PVC Curb 80x110 cm</strong>, you choose flawless and completely watertight installation of your skylight or flat roof window. This PVC curb forms the essential, secure connection between your roof covering and the window, while ensuring natural water drainage so that rainwater never remains on your flat roof. Whereas wooden structures can shrink, rot or crack over time, this high-quality synthetic material provides a stable, maintenance-free base that permanently eliminates heat loss and thermal bridges. Whether you are a skilled DIYer or a professional installer, the well-designed system is created for fast, logical installation and can be seamlessly integrated with any type of roof membrane. </p> <p> The curb adapts effortlessly to your requirements and is suitable for both fixed glazing and opening systems for comfortable ventilation or smoke extraction. Tailor the design to your specific project: choose a sloped version to capture the maximum amount of daylight and distribute it evenly throughout the room, or opt for the straight version as the ultimate renovation solution. A durable, safe and smart choice for any construction or renovation project. </p> | pvc-opstand-800x1100 | 8183541268757 | 44600487608597
Curbs | PVC Curb | Skylux | PVC Curb 80x110 cm | Openable version / Straight curb 20/00 - 20 cm high for skylight / flat roof window 800 x 1100 / Daylight size = roof opening / Single electric spindle 230 V | 64860 | 5412970648604 | 1541.55 | Yes | 2-5 | 21.72 | Fixed or openable? | Openable version | Curb type | Straight curb 20/00 - 20 cm high for skylight / flat roof window 800 x 1100 / Daylight size = roof opening | Opening system | Single electric spindle 230 V | 800 x 1100 mm | 1100 | 800 |  |  | 1.72 | Rectangular |  | PVC Curb | A |  | With the PVC Curb 80x110 cm, you choose flawless and completely watertight installation of your skylight or flat roof window. This PVC curb forms the essential, secure connection between your roof covering and the window, while ensuring natural water drainage so that rainwater never remains on your flat roof. Whereas wooden structures can shrink, rot or crack over time, this high-quality synthetic material provides a stable, maintenance-free base that permanently eliminates heat loss and thermal bridges. Whether you are a skilled DIYer or a professional installer, the well-designed system is created for fast, logical installation and can be seamlessly integrated with any type of roof membrane. The curb adapts effortlessly to your requirements and is suitable for both fixed glazing and opening systems for comfortable ventilation or smoke extraction. Tailor the design to your specific project: choose a sloped version to capture the maximum amount of daylight and distribute it evenly throughout the room, or opt for the straight version as the ultimate renovation solution. A durable, safe and smart choice for any construction or renovation project. | https://skylux.eu/en/products/pvc-opstand-800x1100?variant=44600487641365 | https://skylux.eu/cdn/shop/products/Opengaand_Recht_6831ac56-0203-49ad-8b7f-d88b9be8d994.png?v=1740489586&width=1600 | https://skylux.eu/cdn/shop/files/PVC-Opstand-80x110-cm-PVC-Opstand.png?v=1741090170&width=1600 | https://skylux.eu/cdn/shop/files/PVC-Opstand-800-x-1100-PVC-Opstand.jpg?v=1740489586&width=1600 | https://skylux.eu/cdn/shop/products/Vast_16_20_76daca0e-6645-4b2e-98ac-1adf230f5466.png?v=1740489586&width=1600 | https://skylux.eu/cdn/shop/products/Vast_16_00_69f74cae-72ce-4930-9e4f-fcab55d24ed6.png?v=1740489586&width=1600 | //skylux.eu/cdn/shop/files/TD_EN.zip?v=12277087538240636034 | <p> With the <strong>PVC Curb 80x110 cm</strong>, you choose flawless and completely watertight installation of your skylight or flat roof window. This PVC curb forms the essential, secure connection between your roof covering and the window, while ensuring natural water drainage so that rainwater never remains on your flat roof. Whereas wooden structures can shrink, rot or crack over time, this high-quality synthetic material provides a stable, maintenance-free base that permanently eliminates heat loss and thermal bridges. Whether you are a skilled DIYer or a professional installer, the well-designed system is created for fast, logical installation and can be seamlessly integrated with any type of roof membrane. </p> <p> The curb adapts effortlessly to your requirements and is suitable for both fixed glazing and opening systems for comfortable ventilation or smoke extraction. Tailor the design to your specific project: choose a sloped version to capture the maximum amount of daylight and distribute it evenly throughout the room, or opt for the straight version as the ultimate renovation solution. A durable, safe and smart choice for any construction or renovation project. </p> | pvc-opstand-800x1100 | 8183541268757 | 44600487641365
Curbs | PVC Curb | Skylux | PVC Curb 80x110 cm | Openable version / Straight curb 20/00 - 20 cm high for skylight / flat roof window 800 x 1100 / Daylight size = roof opening / Single electric chain actuator | 64778 | 5412970647782 | 1541.55 | Yes | 2-5 | 21.38 | Fixed or openable? | Openable version | Curb type | Straight curb 20/00 - 20 cm high for skylight / flat roof window 800 x 1100 / Daylight size = roof opening | Opening system | Single electric chain actuator | 800 x 1100 mm | 1100 | 800 |  |  | 1.72 | Rectangular |  | PVC Curb | A |  | With the PVC Curb 80x110 cm, you choose flawless and completely watertight installation of your skylight or flat roof window. This PVC curb forms the essential, secure connection between your roof covering and the window, while ensuring natural water drainage so that rainwater never remains on your flat roof. Whereas wooden structures can shrink, rot or crack over time, this high-quality synthetic material provides a stable, maintenance-free base that permanently eliminates heat loss and thermal bridges. Whether you are a skilled DIYer or a professional installer, the well-designed system is created for fast, logical installation and can be seamlessly integrated with any type of roof membrane. The curb adapts effortlessly to your requirements and is suitable for both fixed glazing and opening systems for comfortable ventilation or smoke extraction. Tailor the design to your specific project: choose a sloped version to capture the maximum amount of daylight and distribute it evenly throughout the room, or opt for the straight version as the ultimate renovation solution. A durable, safe and smart choice for any construction or renovation project. | https://skylux.eu/en/products/pvc-opstand-800x1100?variant=44600487674133 | https://skylux.eu/cdn/shop/products/Opengaand_Recht_6831ac56-0203-49ad-8b7f-d88b9be8d994.png?v=1740489586&width=1600 | https://skylux.eu/cdn/shop/files/PVC-Opstand-80x110-cm-PVC-Opstand.png?v=1741090170&width=1600 | https://skylux.eu/cdn/shop/files/PVC-Opstand-800-x-1100-PVC-Opstand.jpg?v=1740489586&width=1600 | https://skylux.eu/cdn/shop/products/Vast_16_20_76daca0e-6645-4b2e-98ac-1adf230f5466.png?v=1740489586&width=1600 | https://skylux.eu/cdn/shop/products/Vast_16_00_69f74cae-72ce-4930-9e4f-fcab55d24ed6.png?v=1740489586&width=1600 | //skylux.eu/cdn/shop/files/TD_EN.zip?v=12277087538240636034 | <p> With the <strong>PVC Curb 80x110 cm</strong>, you choose flawless and completely watertight installation of your skylight or flat roof window. This PVC curb forms the essential, secure connection between your roof covering and the window, while ensuring natural water drainage so that rainwater never remains on your flat roof. Whereas wooden structures can shrink, rot or crack over time, this high-quality synthetic material provides a stable, maintenance-free base that permanently eliminates heat loss and thermal bridges. Whether you are a skilled DIYer or a professional installer, the well-designed system is created for fast, logical installation and can be seamlessly integrated with any type of roof membrane. </p> <p> The curb adapts effortlessly to your requirements and is suitable for both fixed glazing and opening systems for comfortable ventilation or smoke extraction. Tailor the design to your specific project: choose a sloped version to capture the maximum amount of daylight and distribute it evenly throughout the room, or opt for the straight version as the ultimate renovation solution. A durable, safe and smart choice for any construction or renovation project. </p> | pvc-opstand-800x1100 | 8183541268757 | 44600487674133
Curbs | PVC Curb | Skylux | PVC Curb 80x110 cm | Openable version / Straight curb 20/00 - 20 cm high for skylight / flat roof window 800 x 1100 / Daylight size = roof opening / Manual chain spindle | 45456 | 5412970454564 | 1148.3 | Yes | 2-5 | 20.2 | Fixed or openable? | Openable version | Curb type | Straight curb 20/00 - 20 cm high for skylight / flat roof window 800 x 1100 / Daylight size = roof opening | Opening system | Manual chain spindle | 800 x 1100 mm | 1100 | 800 |  |  | 1.72 | Rectangular |  | PVC Curb | A |  | With the PVC Curb 80x110 cm, you choose flawless and completely watertight installation of your skylight or flat roof window. This PVC curb forms the essential, secure connection between your roof covering and the window, while ensuring natural water drainage so that rainwater never remains on your flat roof. Whereas wooden structures can shrink, rot or crack over time, this high-quality synthetic material provides a stable, maintenance-free base that permanently eliminates heat loss and thermal bridges. Whether you are a skilled DIYer or a professional installer, the well-designed system is created for fast, logical installation and can be seamlessly integrated with any type of roof membrane. The curb adapts effortlessly to your requirements and is suitable for both fixed glazing and opening systems for comfortable ventilation or smoke extraction. Tailor the design to your specific project: choose a sloped version to capture the maximum amount of daylight and distribute it evenly throughout the room, or opt for the straight version as the ultimate renovation solution. A durable, safe and smart choice for any construction or renovation project. | https://skylux.eu/en/products/pvc-opstand-800x1100?variant=44600487706901 | https://skylux.eu/cdn/shop/products/Opengaand_Recht_6831ac56-0203-49ad-8b7f-d88b9be8d994.png?v=1740489586&width=1600 | https://skylux.eu/cdn/shop/files/PVC-Opstand-80x110-cm-PVC-Opstand.png?v=1741090170&width=1600 | https://skylux.eu/cdn/shop/files/PVC-Opstand-800-x-1100-PVC-Opstand.jpg?v=1740489586&width=1600 | https://skylux.eu/cdn/shop/products/Vast_16_20_76daca0e-6645-4b2e-98ac-1adf230f5466.png?v=1740489586&width=1600 | https://skylux.eu/cdn/shop/products/Vast_16_00_69f74cae-72ce-4930-9e4f-fcab55d24ed6.png?v=1740489586&width=1600 | //skylux.eu/cdn/shop/files/TD_EN.zip?v=12277087538240636034 | <p> With the <strong>PVC Curb 80x110 cm</strong>, you choose flawless and completely watertight installation of your skylight or flat roof window. This PVC curb forms the essential, secure connection between your roof covering and the window, while ensuring natural water drainage so that rainwater never remains on your flat roof. Whereas wooden structures can shrink, rot or crack over time, this high-quality synthetic material provides a stable, maintenance-free base that permanently eliminates heat loss and thermal bridges. Whether you are a skilled DIYer or a professional installer, the well-designed system is created for fast, logical installation and can be seamlessly integrated with any type of roof membrane. </p> <p> The curb adapts effortlessly to your requirements and is suitable for both fixed glazing and opening systems for comfortable ventilation or smoke extraction. Tailor the design to your specific project: choose a sloped version to capture the maximum amount of daylight and distribute it evenly throughout the room, or opt for the straight version as the ultimate renovation solution. A durable, safe and smart choice for any construction or renovation project. </p> | pvc-opstand-800x1100 | 8183541268757 | 44600487706901
Curbs | PVC Curb | Skylux | PVC Curb 80x110 cm | Openable version / Straight curb 20/00 - 20 cm high for skylight / flat roof window 800 x 1100 / Daylight size = roof opening / Single manual spindle with eye | 45486 | 5412970454861 | 1050.3 | Yes | 2-5 | 20.13 | Fixed or openable? | Openable version | Curb type | Straight curb 20/00 - 20 cm high for skylight / flat roof window 800 x 1100 / Daylight size = roof opening | Opening system | Single manual spindle with eye | 800 x 1100 mm | 1100 | 800 |  |  | 1.72 | Rectangular |  | PVC Curb | A |  | With the PVC Curb 80x110 cm, you choose flawless and completely watertight installation of your skylight or flat roof window. This PVC curb forms the essential, secure connection between your roof covering and the window, while ensuring natural water drainage so that rainwater never remains on your flat roof. Whereas wooden structures can shrink, rot or crack over time, this high-quality synthetic material provides a stable, maintenance-free base that permanently eliminates heat loss and thermal bridges. Whether you are a skilled DIYer or a professional installer, the well-designed system is created for fast, logical installation and can be seamlessly integrated with any type of roof membrane. The curb adapts effortlessly to your requirements and is suitable for both fixed glazing and opening systems for comfortable ventilation or smoke extraction. Tailor the design to your specific project: choose a sloped version to capture the maximum amount of daylight and distribute it evenly throughout the room, or opt for the straight version as the ultimate renovation solution. A durable, safe and smart choice for any construction or renovation project. | https://skylux.eu/en/products/pvc-opstand-800x1100?variant=44600487739669 | https://skylux.eu/cdn/shop/products/Opengaand_Recht_6831ac56-0203-49ad-8b7f-d88b9be8d994.png?v=1740489586&width=1600 | https://skylux.eu/cdn/shop/files/PVC-Opstand-80x110-cm-PVC-Opstand.png?v=1741090170&width=1600 | https://skylux.eu/cdn/shop/files/PVC-Opstand-800-x-1100-PVC-Opstand.jpg?v=1740489586&width=1600 | https://skylux.eu/cdn/shop/products/Vast_16_20_76daca0e-6645-4b2e-98ac-1adf230f5466.png?v=1740489586&width=1600 | https://skylux.eu/cdn/shop/products/Vast_16_00_69f74cae-72ce-4930-9e4f-fcab55d24ed6.png?v=1740489586&width=1600 | //skylux.eu/cdn/shop/files/TD_EN.zip?v=12277087538240636034 | <p> With the <strong>PVC Curb 80x110 cm</strong>, you choose flawless and completely watertight installation of your skylight or flat roof window. This PVC curb forms the essential, secure connection between your roof covering and the window, while ensuring natural water drainage so that rainwater never remains on your flat roof. Whereas wooden structures can shrink, rot or crack over time, this high-quality synthetic material provides a stable, maintenance-free base that permanently eliminates heat loss and thermal bridges. Whether you are a skilled DIYer or a professional installer, the well-designed system is created for fast, logical installation and can be seamlessly integrated with any type of roof membrane. </p> <p> The curb adapts effortlessly to your requirements and is suitable for both fixed glazing and opening systems for comfortable ventilation or smoke extraction. Tailor the design to your specific project: choose a sloped version to capture the maximum amount of daylight and distribute it evenly throughout the room, or opt for the straight version as the ultimate renovation solution. A durable, safe and smart choice for any construction or renovation project. </p> | pvc-opstand-800x1100 | 8183541268757 | 44600487739669
Curbs | PVC Curb | Skylux | PVC Curb 80x110 cm | Openable version / Splayed curb 16/20 - 16 cm high for skylight / flat roof window 800 x 1100 - Please note! Roof opening = 1000 x 1300 / Single electric spindle 230 V | 64490 | 5412970644903 | 1429.05 | Yes | 2-5 | 24.21 | Fixed or openable? | Openable version | Curb type | Splayed curb 16/20 - 16 cm high for skylight / flat roof window 800 x 1100 - Please note! Roof opening = 1000 x 1300 | Opening system | Single electric spindle 230 V | 800 x 1100 mm | 1100 | 800 |  |  | 1.72 | Rectangular |  | PVC Curb | A |  | With the PVC Curb 80x110 cm, you choose flawless and completely watertight installation of your skylight or flat roof window. This PVC curb forms the essential, secure connection between your roof covering and the window, while ensuring natural water drainage so that rainwater never remains on your flat roof. Whereas wooden structures can shrink, rot or crack over time, this high-quality synthetic material provides a stable, maintenance-free base that permanently eliminates heat loss and thermal bridges. Whether you are a skilled DIYer or a professional installer, the well-designed system is created for fast, logical installation and can be seamlessly integrated with any type of roof membrane. The curb adapts effortlessly to your requirements and is suitable for both fixed glazing and opening systems for comfortable ventilation or smoke extraction. Tailor the design to your specific project: choose a sloped version to capture the maximum amount of daylight and distribute it evenly throughout the room, or opt for the straight version as the ultimate renovation solution. A durable, safe and smart choice for any construction or renovation project. | https://skylux.eu/en/products/pvc-opstand-800x1100?variant=44600487772437 | https://skylux.eu/cdn/shop/products/Opengaand_16_20_096fb272-bdd4-4bd3-aea4-d9a129e672bd.png?v=1740489586&width=1600 | https://skylux.eu/cdn/shop/files/PVC-Opstand-80x110-cm-PVC-Opstand.png?v=1741090170&width=1600 | https://skylux.eu/cdn/shop/files/PVC-Opstand-800-x-1100-PVC-Opstand.jpg?v=1740489586&width=1600 | https://skylux.eu/cdn/shop/products/Vast_16_20_76daca0e-6645-4b2e-98ac-1adf230f5466.png?v=1740489586&width=1600 | https://skylux.eu/cdn/shop/products/Vast_16_00_69f74cae-72ce-4930-9e4f-fcab55d24ed6.png?v=1740489586&width=1600 | //skylux.eu/cdn/shop/files/TD_EN.zip?v=12277087538240636034 | <p> With the <strong>PVC Curb 80x110 cm</strong>, you choose flawless and completely watertight installation of your skylight or flat roof window. This PVC curb forms the essential, secure connection between your roof covering and the window, while ensuring natural water drainage so that rainwater never remains on your flat roof. Whereas wooden structures can shrink, rot or crack over time, this high-quality synthetic material provides a stable, maintenance-free base that permanently eliminates heat loss and thermal bridges. Whether you are a skilled DIYer or a professional installer, the well-designed system is created for fast, logical installation and can be seamlessly integrated with any type of roof membrane. </p> <p> The curb adapts effortlessly to your requirements and is suitable for both fixed glazing and opening systems for comfortable ventilation or smoke extraction. Tailor the design to your specific project: choose a sloped version to capture the maximum amount of daylight and distribute it evenly throughout the room, or opt for the straight version as the ultimate renovation solution. A durable, safe and smart choice for any construction or renovation project. </p> | pvc-opstand-800x1100 | 8183541268757 | 44600487772437
Curbs | PVC Curb | Skylux | PVC Curb 80x110 cm | Openable version / Splayed curb 16/20 - 16 cm high for skylight / flat roof window 800 x 1100 - Please note! Roof opening = 1000 x 1300 / Single electric chain actuator | 64387 | 5412970643876 | 1429.05 | Yes | 2-5 | 23.87 | Fixed or openable? | Openable version | Curb type | Splayed curb 16/20 - 16 cm high for skylight / flat roof window 800 x 1100 - Please note! Roof opening = 1000 x 1300 | Opening system | Single electric chain actuator | 800 x 1100 mm | 1100 | 800 |  |  | 1.72 | Rectangular |  | PVC Curb | A |  | With the PVC Curb 80x110 cm, you choose flawless and completely watertight installation of your skylight or flat roof window. This PVC curb forms the essential, secure connection between your roof covering and the window, while ensuring natural water drainage so that rainwater never remains on your flat roof. Whereas wooden structures can shrink, rot or crack over time, this high-quality synthetic material provides a stable, maintenance-free base that permanently eliminates heat loss and thermal bridges. Whether you are a skilled DIYer or a professional installer, the well-designed system is created for fast, logical installation and can be seamlessly integrated with any type of roof membrane. The curb adapts effortlessly to your requirements and is suitable for both fixed glazing and opening systems for comfortable ventilation or smoke extraction. Tailor the design to your specific project: choose a sloped version to capture the maximum amount of daylight and distribute it evenly throughout the room, or opt for the straight version as the ultimate renovation solution. A durable, safe and smart choice for any construction or renovation project. | https://skylux.eu/en/products/pvc-opstand-800x1100?variant=44600487805205 | https://skylux.eu/cdn/shop/products/Opengaand_16_20_096fb272-bdd4-4bd3-aea4-d9a129e672bd.png?v=1740489586&width=1600 | https://skylux.eu/cdn/shop/files/PVC-Opstand-80x110-cm-PVC-Opstand.png?v=1741090170&width=1600 | https://skylux.eu/cdn/shop/files/PVC-Opstand-800-x-1100-PVC-Opstand.jpg?v=1740489586&width=1600 | https://skylux.eu/cdn/shop/products/Vast_16_20_76daca0e-6645-4b2e-98ac-1adf230f5466.png?v=1740489586&width=1600 | https://skylux.eu/cdn/shop/products/Vast_16_00_69f74cae-72ce-4930-9e4f-fcab55d24ed6.png?v=1740489586&width=1600 | //skylux.eu/cdn/shop/files/TD_EN.zip?v=12277087538240636034 | <p> With the <strong>PVC Curb 80x110 cm</strong>, you choose flawless and completely watertight installation of your skylight or flat roof window. This PVC curb forms the essential, secure connection between your roof covering and the window, while ensuring natural water drainage so that rainwater never remains on your flat roof. Whereas wooden structures can shrink, rot or crack over time, this high-quality synthetic material provides a stable, maintenance-free base that permanently eliminates heat loss and thermal bridges. Whether you are a skilled DIYer or a professional installer, the well-designed system is created for fast, logical installation and can be seamlessly integrated with any type of roof membrane. </p> <p> The curb adapts effortlessly to your requirements and is suitable for both fixed glazing and opening systems for comfortable ventilation or smoke extraction. Tailor the design to your specific project: choose a sloped version to capture the maximum amount of daylight and distribute it evenly throughout the room, or opt for the straight version as the ultimate renovation solution. A durable, safe and smart choice for any construction or renovation project. </p> | pvc-opstand-800x1100 | 8183541268757 | 44600487805205
Curbs | PVC Curb | Skylux | PVC Curb 80x110 cm | Openable version / Splayed curb 16/20 - 16 cm high for skylight / flat roof window 800 x 1100 - Please note! Roof opening = 1000 x 1300 / Manual chain spindle | 53196 | 5412970531968 | 1035.8 | Yes | 2-5 | 22.69 | Fixed or openable? | Openable version | Curb type | Splayed curb 16/20 - 16 cm high for skylight / flat roof window 800 x 1100 - Please note! Roof opening = 1000 x 1300 | Opening system | Manual chain spindle | 800 x 1100 mm | 1100 | 800 |  |  | 1.72 | Rectangular |  | PVC Curb | A |  | With the PVC Curb 80x110 cm, you choose flawless and completely watertight installation of your skylight or flat roof window. This PVC curb forms the essential, secure connection between your roof covering and the window, while ensuring natural water drainage so that rainwater never remains on your flat roof. Whereas wooden structures can shrink, rot or crack over time, this high-quality synthetic material provides a stable, maintenance-free base that permanently eliminates heat loss and thermal bridges. Whether you are a skilled DIYer or a professional installer, the well-designed system is created for fast, logical installation and can be seamlessly integrated with any type of roof membrane. The curb adapts effortlessly to your requirements and is suitable for both fixed glazing and opening systems for comfortable ventilation or smoke extraction. Tailor the design to your specific project: choose a sloped version to capture the maximum amount of daylight and distribute it evenly throughout the room, or opt for the straight version as the ultimate renovation solution. A durable, safe and smart choice for any construction or renovation project. | https://skylux.eu/en/products/pvc-opstand-800x1100?variant=44600487837973 | https://skylux.eu/cdn/shop/products/Opengaand_16_20_096fb272-bdd4-4bd3-aea4-d9a129e672bd.png?v=1740489586&width=1600 | https://skylux.eu/cdn/shop/files/PVC-Opstand-80x110-cm-PVC-Opstand.png?v=1741090170&width=1600 | https://skylux.eu/cdn/shop/files/PVC-Opstand-800-x-1100-PVC-Opstand.jpg?v=1740489586&width=1600 | https://skylux.eu/cdn/shop/products/Vast_16_20_76daca0e-6645-4b2e-98ac-1adf230f5466.png?v=1740489586&width=1600 | https://skylux.eu/cdn/shop/products/Vast_16_00_69f74cae-72ce-4930-9e4f-fcab55d24ed6.png?v=1740489586&width=1600 | //skylux.eu/cdn/shop/files/TD_EN.zip?v=12277087538240636034 | <p> With the <strong>PVC Curb 80x110 cm</strong>, you choose flawless and completely watertight installation of your skylight or flat roof window. This PVC curb forms the essential, secure connection between your roof covering and the window, while ensuring natural water drainage so that rainwater never remains on your flat roof. Whereas wooden structures can shrink, rot or crack over time, this high-quality synthetic material provides a stable, maintenance-free base that permanently eliminates heat loss and thermal bridges. Whether you are a skilled DIYer or a professional installer, the well-designed system is created for fast, logical installation and can be seamlessly integrated with any type of roof membrane. </p> <p> The curb adapts effortlessly to your requirements and is suitable for both fixed glazing and opening systems for comfortable ventilation or smoke extraction. Tailor the design to your specific project: choose a sloped version to capture the maximum amount of daylight and distribute it evenly throughout the room, or opt for the straight version as the ultimate renovation solution. A durable, safe and smart choice for any construction or renovation project. </p> | pvc-opstand-800x1100 | 8183541268757 | 44600487837973
Curbs | PVC Curb | Skylux | PVC Curb 80x110 cm | Openable version / Splayed curb 16/20 - 16 cm high for skylight / flat roof window 800 x 1100 - Please note! Roof opening = 1000 x 1300 / Single manual spindle with eye | 53410 | 5412970534105 | 937.75 | Yes | 2-5 | 22.62 | Fixed or openable? | Openable version | Curb type | Splayed curb 16/20 - 16 cm high for skylight / flat roof window 800 x 1100 - Please note! Roof opening = 1000 x 1300 | Opening system | Single manual spindle with eye | 800 x 1100 mm | 1100 | 800 |  |  | 1.72 | Rectangular |  | PVC Curb | A |  | With the PVC Curb 80x110 cm, you choose flawless and completely watertight installation of your skylight or flat roof window. This PVC curb forms the essential, secure connection between your roof covering and the window, while ensuring natural water drainage so that rainwater never remains on your flat roof. Whereas wooden structures can shrink, rot or crack over time, this high-quality synthetic material provides a stable, maintenance-free base that permanently eliminates heat loss and thermal bridges. Whether you are a skilled DIYer or a professional installer, the well-designed system is created for fast, logical installation and can be seamlessly integrated with any type of roof membrane. The curb adapts effortlessly to your requirements and is suitable for both fixed glazing and opening systems for comfortable ventilation or smoke extraction. Tailor the design to your specific project: choose a sloped version to capture the maximum amount of daylight and distribute it evenly throughout the room, or opt for the straight version as the ultimate renovation solution. A durable, safe and smart choice for any construction or renovation project. | https://skylux.eu/en/products/pvc-opstand-800x1100?variant=44600487870741 | https://skylux.eu/cdn/shop/products/Opengaand_16_20_096fb272-bdd4-4bd3-aea4-d9a129e672bd.png?v=1740489586&width=1600 | https://skylux.eu/cdn/shop/files/PVC-Opstand-80x110-cm-PVC-Opstand.png?v=1741090170&width=1600 | https://skylux.eu/cdn/shop/files/PVC-Opstand-800-x-1100-PVC-Opstand.jpg?v=1740489586&width=1600 | https://skylux.eu/cdn/shop/products/Vast_16_20_76daca0e-6645-4b2e-98ac-1adf230f5466.png?v=1740489586&width=1600 | https://skylux.eu/cdn/shop/products/Vast_16_00_69f74cae-72ce-4930-9e4f-fcab55d24ed6.png?v=1740489586&width=1600 | //skylux.eu/cdn/shop/files/TD_EN.zip?v=12277087538240636034 | <p> With the <strong>PVC Curb 80x110 cm</strong>, you choose flawless and completely watertight installation of your skylight or flat roof window. This PVC curb forms the essential, secure connection between your roof covering and the window, while ensuring natural water drainage so that rainwater never remains on your flat roof. Whereas wooden structures can shrink, rot or crack over time, this high-quality synthetic material provides a stable, maintenance-free base that permanently eliminates heat loss and thermal bridges. Whether you are a skilled DIYer or a professional installer, the well-designed system is created for fast, logical installation and can be seamlessly integrated with any type of roof membrane. </p> <p> The curb adapts effortlessly to your requirements and is suitable for both fixed glazing and opening systems for comfortable ventilation or smoke extraction. Tailor the design to your specific project: choose a sloped version to capture the maximum amount of daylight and distribute it evenly throughout the room, or opt for the straight version as the ultimate renovation solution. A durable, safe and smart choice for any construction or renovation project. </p> | pvc-opstand-800x1100 | 8183541268757 | 44600487870741
Curbs | PVC Curb | Skylux | PVC Curb 80x110 cm | Openable version / Splayed curb 16/20 - 16 cm high for skylight / flat roof window 800 x 1100 - Please note! Roof opening = 1000 x 1300 / Single manual spindle with tube | 53359 | 5412970533597 | 937.75 | Yes | 2-5 | 22.69 | Fixed or openable? | Openable version | Curb type | Splayed curb 16/20 - 16 cm high for skylight / flat roof window 800 x 1100 - Please note! Roof opening = 1000 x 1300 | Opening system | Single manual spindle with tube | 800 x 1100 mm | 1100 | 800 |  |  | 1.72 | Rectangular |  | PVC Curb | A |  | With the PVC Curb 80x110 cm, you choose flawless and completely watertight installation of your skylight or flat roof window. This PVC curb forms the essential, secure connection between your roof covering and the window, while ensuring natural water drainage so that rainwater never remains on your flat roof. Whereas wooden structures can shrink, rot or crack over time, this high-quality synthetic material provides a stable, maintenance-free base that permanently eliminates heat loss and thermal bridges. Whether you are a skilled DIYer or a professional installer, the well-designed system is created for fast, logical installation and can be seamlessly integrated with any type of roof membrane. The curb adapts effortlessly to your requirements and is suitable for both fixed glazing and opening systems for comfortable ventilation or smoke extraction. Tailor the design to your specific project: choose a sloped version to capture the maximum amount of daylight and distribute it evenly throughout the room, or opt for the straight version as the ultimate renovation solution. A durable, safe and smart choice for any construction or renovation project. | https://skylux.eu/en/products/pvc-opstand-800x1100?variant=44600487903509 | https://skylux.eu/cdn/shop/products/Opengaand_16_20_096fb272-bdd4-4bd3-aea4-d9a129e672bd.png?v=1740489586&width=1600 | https://skylux.eu/cdn/shop/files/PVC-Opstand-80x110-cm-PVC-Opstand.png?v=1741090170&width=1600 | https://skylux.eu/cdn/shop/files/PVC-Opstand-800-x-1100-PVC-Opstand.jpg?v=1740489586&width=1600 | https://skylux.eu/cdn/shop/products/Vast_16_20_76daca0e-6645-4b2e-98ac-1adf230f5466.png?v=1740489586&width=1600 | https://skylux.eu/cdn/shop/products/Vast_16_00_69f74cae-72ce-4930-9e4f-fcab55d24ed6.png?v=1740489586&width=1600 | //skylux.eu/cdn/shop/files/TD_EN.zip?v=12277087538240636034 | <p> With the <strong>PVC Curb 80x110 cm</strong>, you choose flawless and completely watertight installation of your skylight or flat roof window. This PVC curb forms the essential, secure connection between your roof covering and the window, while ensuring natural water drainage so that rainwater never remains on your flat roof. Whereas wooden structures can shrink, rot or crack over time, this high-quality synthetic material provides a stable, maintenance-free base that permanently eliminates heat loss and thermal bridges. Whether you are a skilled DIYer or a professional installer, the well-designed system is created for fast, logical installation and can be seamlessly integrated with any type of roof membrane. </p> <p> The curb adapts effortlessly to your requirements and is suitable for both fixed glazing and opening systems for comfortable ventilation or smoke extraction. Tailor the design to your specific project: choose a sloped version to capture the maximum amount of daylight and distribute it evenly throughout the room, or opt for the straight version as the ultimate renovation solution. A durable, safe and smart choice for any construction or renovation project. </p> | pvc-opstand-800x1100 | 8183541268757 | 44600487903509
Curbs | PVC Curb | Skylux | PVC Curb 80x110 cm | Openable version / Straight Curb 16/00 - 16 cm high for skylight 800 x 1100 / Day size = Roof opening / Single electric spindle 230 V | 64070 | 5412970640707 | 1367.3 | Yes | 2-5 | 18.1 | Fixed or openable? | Openable version | Curb type | Straight Curb 16/00 - 16 cm high for skylight 800 x 1100 / Day size = Roof opening | Opening system | Single electric spindle 230 V | 800 x 1100 mm | 1100 | 800 |  |  | 1.72 | Rectangular |  | PVC Curb | A |  | With the PVC Curb 80x110 cm, you choose flawless and completely watertight installation of your skylight or flat roof window. This PVC curb forms the essential, secure connection between your roof covering and the window, while ensuring natural water drainage so that rainwater never remains on your flat roof. Whereas wooden structures can shrink, rot or crack over time, this high-quality synthetic material provides a stable, maintenance-free base that permanently eliminates heat loss and thermal bridges. Whether you are a skilled DIYer or a professional installer, the well-designed system is created for fast, logical installation and can be seamlessly integrated with any type of roof membrane. The curb adapts effortlessly to your requirements and is suitable for both fixed glazing and opening systems for comfortable ventilation or smoke extraction. Tailor the design to your specific project: choose a sloped version to capture the maximum amount of daylight and distribute it evenly throughout the room, or opt for the straight version as the ultimate renovation solution. A durable, safe and smart choice for any construction or renovation project. | https://skylux.eu/en/products/pvc-opstand-800x1100?variant=44600487936277 | https://skylux.eu/cdn/shop/products/Opengaand_Recht_6831ac56-0203-49ad-8b7f-d88b9be8d994.png?v=1740489586&width=1600 | https://skylux.eu/cdn/shop/files/PVC-Opstand-80x110-cm-PVC-Opstand.png?v=1741090170&width=1600 | https://skylux.eu/cdn/shop/files/PVC-Opstand-800-x-1100-PVC-Opstand.jpg?v=1740489586&width=1600 | https://skylux.eu/cdn/shop/products/Vast_16_20_76daca0e-6645-4b2e-98ac-1adf230f5466.png?v=1740489586&width=1600 | https://skylux.eu/cdn/shop/products/Vast_16_00_69f74cae-72ce-4930-9e4f-fcab55d24ed6.png?v=1740489586&width=1600 | //skylux.eu/cdn/shop/files/TD_EN.zip?v=12277087538240636034 | <p> With the <strong>PVC Curb 80x110 cm</strong>, you choose flawless and completely watertight installation of your skylight or flat roof window. This PVC curb forms the essential, secure connection between your roof covering and the window, while ensuring natural water drainage so that rainwater never remains on your flat roof. Whereas wooden structures can shrink, rot or crack over time, this high-quality synthetic material provides a stable, maintenance-free base that permanently eliminates heat loss and thermal bridges. Whether you are a skilled DIYer or a professional installer, the well-designed system is created for fast, logical installation and can be seamlessly integrated with any type of roof membrane. </p> <p> The curb adapts effortlessly to your requirements and is suitable for both fixed glazing and opening systems for comfortable ventilation or smoke extraction. Tailor the design to your specific project: choose a sloped version to capture the maximum amount of daylight and distribute it evenly throughout the room, or opt for the straight version as the ultimate renovation solution. A durable, safe and smart choice for any construction or renovation project. </p> | pvc-opstand-800x1100 | 8183541268757 | 44600487936277
Curbs | PVC Curb | Skylux | PVC Curb 80x110 cm | Openable version / Straight Curb 16/00 - 16 cm high for skylight 800 x 1100 / Day size = Roof opening / Single electric chain actuator | 63966 | 5412970639664 | 1367.3 | Yes | 2-5 | 17.76 | Fixed or openable? | Openable version | Curb type | Straight Curb 16/00 - 16 cm high for skylight 800 x 1100 / Day size = Roof opening | Opening system | Single electric chain actuator | 800 x 1100 mm | 1100 | 800 |  |  | 1.72 | Rectangular |  | PVC Curb | A |  | With the PVC Curb 80x110 cm, you choose flawless and completely watertight installation of your skylight or flat roof window. This PVC curb forms the essential, secure connection between your roof covering and the window, while ensuring natural water drainage so that rainwater never remains on your flat roof. Whereas wooden structures can shrink, rot or crack over time, this high-quality synthetic material provides a stable, maintenance-free base that permanently eliminates heat loss and thermal bridges. Whether you are a skilled DIYer or a professional installer, the well-designed system is created for fast, logical installation and can be seamlessly integrated with any type of roof membrane. The curb adapts effortlessly to your requirements and is suitable for both fixed glazing and opening systems for comfortable ventilation or smoke extraction. Tailor the design to your specific project: choose a sloped version to capture the maximum amount of daylight and distribute it evenly throughout the room, or opt for the straight version as the ultimate renovation solution. A durable, safe and smart choice for any construction or renovation project. | https://skylux.eu/en/products/pvc-opstand-800x1100?variant=44600487969045 | https://skylux.eu/cdn/shop/products/Opengaand_Recht_6831ac56-0203-49ad-8b7f-d88b9be8d994.png?v=1740489586&width=1600 | https://skylux.eu/cdn/shop/files/PVC-Opstand-80x110-cm-PVC-Opstand.png?v=1741090170&width=1600 | https://skylux.eu/cdn/shop/files/PVC-Opstand-800-x-1100-PVC-Opstand.jpg?v=1740489586&width=1600 | https://skylux.eu/cdn/shop/products/Vast_16_20_76daca0e-6645-4b2e-98ac-1adf230f5466.png?v=1740489586&width=1600 | https://skylux.eu/cdn/shop/products/Vast_16_00_69f74cae-72ce-4930-9e4f-fcab55d24ed6.png?v=1740489586&width=1600 | //skylux.eu/cdn/shop/files/TD_EN.zip?v=12277087538240636034 | <p> With the <strong>PVC Curb 80x110 cm</strong>, you choose flawless and completely watertight installation of your skylight or flat roof window. This PVC curb forms the essential, secure connection between your roof covering and the window, while ensuring natural water drainage so that rainwater never remains on your flat roof. Whereas wooden structures can shrink, rot or crack over time, this high-quality synthetic material provides a stable, maintenance-free base that permanently eliminates heat loss and thermal bridges. Whether you are a skilled DIYer or a professional installer, the well-designed system is created for fast, logical installation and can be seamlessly integrated with any type of roof membrane. </p> <p> The curb adapts effortlessly to your requirements and is suitable for both fixed glazing and opening systems for comfortable ventilation or smoke extraction. Tailor the design to your specific project: choose a sloped version to capture the maximum amount of daylight and distribute it evenly throughout the room, or opt for the straight version as the ultimate renovation solution. A durable, safe and smart choice for any construction or renovation project. </p> | pvc-opstand-800x1100 | 8183541268757 | 44600487969045
Curbs | PVC Curb | Skylux | PVC Curb 80x110 cm | Openable version / Straight Curb 16/00 - 16 cm high for skylight 800 x 1100 / Day size = Roof opening / Manual chain spindle | 53038 | 5412970530381 | 974.05 | Yes | 2-5 | 16.58 | Fixed or openable? | Openable version | Curb type | Straight Curb 16/00 - 16 cm high for skylight 800 x 1100 / Day size = Roof opening | Opening system | Manual chain spindle | 800 x 1100 mm | 1100 | 800 |  |  | 1.72 | Rectangular |  | PVC Curb | A |  | With the PVC Curb 80x110 cm, you choose flawless and completely watertight installation of your skylight or flat roof window. This PVC curb forms the essential, secure connection between your roof covering and the window, while ensuring natural water drainage so that rainwater never remains on your flat roof. Whereas wooden structures can shrink, rot or crack over time, this high-quality synthetic material provides a stable, maintenance-free base that permanently eliminates heat loss and thermal bridges. Whether you are a skilled DIYer or a professional installer, the well-designed system is created for fast, logical installation and can be seamlessly integrated with any type of roof membrane. The curb adapts effortlessly to your requirements and is suitable for both fixed glazing and opening systems for comfortable ventilation or smoke extraction. Tailor the design to your specific project: choose a sloped version to capture the maximum amount of daylight and distribute it evenly throughout the room, or opt for the straight version as the ultimate renovation solution. A durable, safe and smart choice for any construction or renovation project. | https://skylux.eu/en/products/pvc-opstand-800x1100?variant=44600488001813 | https://skylux.eu/cdn/shop/products/Opengaand_Recht_6831ac56-0203-49ad-8b7f-d88b9be8d994.png?v=1740489586&width=1600 | https://skylux.eu/cdn/shop/files/PVC-Opstand-80x110-cm-PVC-Opstand.png?v=1741090170&width=1600 | https://skylux.eu/cdn/shop/files/PVC-Opstand-800-x-1100-PVC-Opstand.jpg?v=1740489586&width=1600 | https://skylux.eu/cdn/shop/products/Vast_16_20_76daca0e-6645-4b2e-98ac-1adf230f5466.png?v=1740489586&width=1600 | https://skylux.eu/cdn/shop/products/Vast_16_00_69f74cae-72ce-4930-9e4f-fcab55d24ed6.png?v=1740489586&width=1600 | //skylux.eu/cdn/shop/files/TD_EN.zip?v=12277087538240636034 | <p> With the <strong>PVC Curb 80x110 cm</strong>, you choose flawless and completely watertight installation of your skylight or flat roof window. This PVC curb forms the essential, secure connection between your roof covering and the window, while ensuring natural water drainage so that rainwater never remains on your flat roof. Whereas wooden structures can shrink, rot or crack over time, this high-quality synthetic material provides a stable, maintenance-free base that permanently eliminates heat loss and thermal bridges. Whether you are a skilled DIYer or a professional installer, the well-designed system is created for fast, logical installation and can be seamlessly integrated with any type of roof membrane. </p> <p> The curb adapts effortlessly to your requirements and is suitable for both fixed glazing and opening systems for comfortable ventilation or smoke extraction. Tailor the design to your specific project: choose a sloped version to capture the maximum amount of daylight and distribute it evenly throughout the room, or opt for the straight version as the ultimate renovation solution. A durable, safe and smart choice for any construction or renovation project. </p> | pvc-opstand-800x1100 | 8183541268757 | 44600488001813
Curbs | PVC Curb | Skylux | PVC Curb 80x110 cm | Openable version / Straight Curb 16/00 - 16 cm high for skylight 800 x 1100 / Day size = Roof opening / Single manual spindle with eye | 53145 | 5412970531456 | 876.05 | Yes | 2-5 | 16.51 | Fixed or openable? | Openable version | Curb type | Straight Curb 16/00 - 16 cm high for skylight 800 x 1100 / Day size = Roof opening | Opening system | Single manual spindle with eye | 800 x 1100 mm | 1100 | 800 |  |  | 1.72 | Rectangular |  | PVC Curb | A |  | With the PVC Curb 80x110 cm, you choose flawless and completely watertight installation of your skylight or flat roof window. This PVC curb forms the essential, secure connection between your roof covering and the window, while ensuring natural water drainage so that rainwater never remains on your flat roof. Whereas wooden structures can shrink, rot or crack over time, this high-quality synthetic material provides a stable, maintenance-free base that permanently eliminates heat loss and thermal bridges. Whether you are a skilled DIYer or a professional installer, the well-designed system is created for fast, logical installation and can be seamlessly integrated with any type of roof membrane. The curb adapts effortlessly to your requirements and is suitable for both fixed glazing and opening systems for comfortable ventilation or smoke extraction. Tailor the design to your specific project: choose a sloped version to capture the maximum amount of daylight and distribute it evenly throughout the room, or opt for the straight version as the ultimate renovation solution. A durable, safe and smart choice for any construction or renovation project. | https://skylux.eu/en/products/pvc-opstand-800x1100?variant=44600488034581 | https://skylux.eu/cdn/shop/products/Opengaand_Recht_6831ac56-0203-49ad-8b7f-d88b9be8d994.png?v=1740489586&width=1600 | https://skylux.eu/cdn/shop/files/PVC-Opstand-80x110-cm-PVC-Opstand.png?v=1741090170&width=1600 | https://skylux.eu/cdn/shop/files/PVC-Opstand-800-x-1100-PVC-Opstand.jpg?v=1740489586&width=1600 | https://skylux.eu/cdn/shop/products/Vast_16_20_76daca0e-6645-4b2e-98ac-1adf230f5466.png?v=1740489586&width=1600 | https://skylux.eu/cdn/shop/products/Vast_16_00_69f74cae-72ce-4930-9e4f-fcab55d24ed6.png?v=1740489586&width=1600 | //skylux.eu/cdn/shop/files/TD_EN.zip?v=12277087538240636034 | <p> With the <strong>PVC Curb 80x110 cm</strong>, you choose flawless and completely watertight installation of your skylight or flat roof window. This PVC curb forms the essential, secure connection between your roof covering and the window, while ensuring natural water drainage so that rainwater never remains on your flat roof. Whereas wooden structures can shrink, rot or crack over time, this high-quality synthetic material provides a stable, maintenance-free base that permanently eliminates heat loss and thermal bridges. Whether you are a skilled DIYer or a professional installer, the well-designed system is created for fast, logical installation and can be seamlessly integrated with any type of roof membrane. </p> <p> The curb adapts effortlessly to your requirements and is suitable for both fixed glazing and opening systems for comfortable ventilation or smoke extraction. Tailor the design to your specific project: choose a sloped version to capture the maximum amount of daylight and distribute it evenly throughout the room, or opt for the straight version as the ultimate renovation solution. A durable, safe and smart choice for any construction or renovation project. </p> | pvc-opstand-800x1100 | 8183541268757 | 44600488034581
Curbs | PVC Curb | Skylux | PVC Curb 80x110 cm | Openable version / Splayed curb 30/20 - 30 cm high for skylight / flat roof window 800 x 1100 - Please note! Roof opening = 1000 x 1300 / Single electric spindle 230 V | 65228 | 5412970652281 | 1672.25 | Yes | 2-5 | 31.84 | Fixed or openable? | Openable version | Curb type | Splayed curb 30/20 - 30 cm high for skylight / flat roof window 800 x 1100 - Please note! Roof opening = 1000 x 1300 | Opening system | Single electric spindle 230 V | 800 x 1100 mm | 1100 | 800 |  |  | 1.72 | Rectangular |  | PVC Curb | A |  | With the PVC Curb 80x110 cm, you choose flawless and completely watertight installation of your skylight or flat roof window. This PVC curb forms the essential, secure connection between your roof covering and the window, while ensuring natural water drainage so that rainwater never remains on your flat roof. Whereas wooden structures can shrink, rot or crack over time, this high-quality synthetic material provides a stable, maintenance-free base that permanently eliminates heat loss and thermal bridges. Whether you are a skilled DIYer or a professional installer, the well-designed system is created for fast, logical installation and can be seamlessly integrated with any type of roof membrane. The curb adapts effortlessly to your requirements and is suitable for both fixed glazing and opening systems for comfortable ventilation or smoke extraction. Tailor the design to your specific project: choose a sloped version to capture the maximum amount of daylight and distribute it evenly throughout the room, or opt for the straight version as the ultimate renovation solution. A durable, safe and smart choice for any construction or renovation project. | https://skylux.eu/en/products/pvc-opstand-800x1100?variant=44600488067349 | https://skylux.eu/cdn/shop/products/Opengaand_30_20_7333f784-4705-43b5-896f-4f336a51da87.png?v=1740489586&width=1600 | https://skylux.eu/cdn/shop/files/PVC-Opstand-80x110-cm-PVC-Opstand.png?v=1741090170&width=1600 | https://skylux.eu/cdn/shop/files/PVC-Opstand-800-x-1100-PVC-Opstand.jpg?v=1740489586&width=1600 | https://skylux.eu/cdn/shop/products/Vast_16_20_76daca0e-6645-4b2e-98ac-1adf230f5466.png?v=1740489586&width=1600 | https://skylux.eu/cdn/shop/products/Vast_16_00_69f74cae-72ce-4930-9e4f-fcab55d24ed6.png?v=1740489586&width=1600 | //skylux.eu/cdn/shop/files/TD_EN.zip?v=12277087538240636034 | <p> With the <strong>PVC Curb 80x110 cm</strong>, you choose flawless and completely watertight installation of your skylight or flat roof window. This PVC curb forms the essential, secure connection between your roof covering and the window, while ensuring natural water drainage so that rainwater never remains on your flat roof. Whereas wooden structures can shrink, rot or crack over time, this high-quality synthetic material provides a stable, maintenance-free base that permanently eliminates heat loss and thermal bridges. Whether you are a skilled DIYer or a professional installer, the well-designed system is created for fast, logical installation and can be seamlessly integrated with any type of roof membrane. </p> <p> The curb adapts effortlessly to your requirements and is suitable for both fixed glazing and opening systems for comfortable ventilation or smoke extraction. Tailor the design to your specific project: choose a sloped version to capture the maximum amount of daylight and distribute it evenly throughout the room, or opt for the straight version as the ultimate renovation solution. A durable, safe and smart choice for any construction or renovation project. </p> | pvc-opstand-800x1100 | 8183541268757 | 44600488067349
Curbs | PVC Curb | Skylux | PVC Curb 80x110 cm | Openable version / Splayed curb 30/20 - 30 cm high for skylight / flat roof window 800 x 1100 - Please note! Roof opening = 1000 x 1300 / Single electric chain actuator | 65125 | 5412970651253 | 1672.25 | Yes | 2-5 | 31.5 | Fixed or openable? | Openable version | Curb type | Splayed curb 30/20 - 30 cm high for skylight / flat roof window 800 x 1100 - Please note! Roof opening = 1000 x 1300 | Opening system | Single electric chain actuator | 800 x 1100 mm | 1100 | 800 |  |  | 1.72 | Rectangular |  | PVC Curb | A |  | With the PVC Curb 80x110 cm, you choose flawless and completely watertight installation of your skylight or flat roof window. This PVC curb forms the essential, secure connection between your roof covering and the window, while ensuring natural water drainage so that rainwater never remains on your flat roof. Whereas wooden structures can shrink, rot or crack over time, this high-quality synthetic material provides a stable, maintenance-free base that permanently eliminates heat loss and thermal bridges. Whether you are a skilled DIYer or a professional installer, the well-designed system is created for fast, logical installation and can be seamlessly integrated with any type of roof membrane. The curb adapts effortlessly to your requirements and is suitable for both fixed glazing and opening systems for comfortable ventilation or smoke extraction. Tailor the design to your specific project: choose a sloped version to capture the maximum amount of daylight and distribute it evenly throughout the room, or opt for the straight version as the ultimate renovation solution. A durable, safe and smart choice for any construction or renovation project. | https://skylux.eu/en/products/pvc-opstand-800x1100?variant=44600488100117 | https://skylux.eu/cdn/shop/products/Opengaand_30_20_7333f784-4705-43b5-896f-4f336a51da87.png?v=1740489586&width=1600 | https://skylux.eu/cdn/shop/files/PVC-Opstand-80x110-cm-PVC-Opstand.png?v=1741090170&width=1600 | https://skylux.eu/cdn/shop/files/PVC-Opstand-800-x-1100-PVC-Opstand.jpg?v=1740489586&width=1600 | https://skylux.eu/cdn/shop/products/Vast_16_20_76daca0e-6645-4b2e-98ac-1adf230f5466.png?v=1740489586&width=1600 | https://skylux.eu/cdn/shop/products/Vast_16_00_69f74cae-72ce-4930-9e4f-fcab55d24ed6.png?v=1740489586&width=1600 | //skylux.eu/cdn/shop/files/TD_EN.zip?v=12277087538240636034 | <p> With the <strong>PVC Curb 80x110 cm</strong>, you choose flawless and completely watertight installation of your skylight or flat roof window. This PVC curb forms the essential, secure connection between your roof covering and the window, while ensuring natural water drainage so that rainwater never remains on your flat roof. Whereas wooden structures can shrink, rot or crack over time, this high-quality synthetic material provides a stable, maintenance-free base that permanently eliminates heat loss and thermal bridges. Whether you are a skilled DIYer or a professional installer, the well-designed system is created for fast, logical installation and can be seamlessly integrated with any type of roof membrane. </p> <p> The curb adapts effortlessly to your requirements and is suitable for both fixed glazing and opening systems for comfortable ventilation or smoke extraction. Tailor the design to your specific project: choose a sloped version to capture the maximum amount of daylight and distribute it evenly throughout the room, or opt for the straight version as the ultimate renovation solution. A durable, safe and smart choice for any construction or renovation project. </p> | pvc-opstand-800x1100 | 8183541268757 | 44600488100117
Curbs | PVC Curb | Skylux | PVC Curb 80x110 cm | Openable version / Splayed curb 30/20 - 30 cm high for skylight / flat roof window 800 x 1100 - Please note! Roof opening = 1000 x 1300 / Manual chain spindle | 53722 | 5412970537229 | 1279 | Yes | 2-5 | 30.32 | Fixed or openable? | Openable version | Curb type | Splayed curb 30/20 - 30 cm high for skylight / flat roof window 800 x 1100 - Please note! Roof opening = 1000 x 1300 | Opening system | Manual chain spindle | 800 x 1100 mm | 1100 | 800 |  |  | 1.72 | Rectangular |  | PVC Curb | A |  | With the PVC Curb 80x110 cm, you choose flawless and completely watertight installation of your skylight or flat roof window. This PVC curb forms the essential, secure connection between your roof covering and the window, while ensuring natural water drainage so that rainwater never remains on your flat roof. Whereas wooden structures can shrink, rot or crack over time, this high-quality synthetic material provides a stable, maintenance-free base that permanently eliminates heat loss and thermal bridges. Whether you are a skilled DIYer or a professional installer, the well-designed system is created for fast, logical installation and can be seamlessly integrated with any type of roof membrane. The curb adapts effortlessly to your requirements and is suitable for both fixed glazing and opening systems for comfortable ventilation or smoke extraction. Tailor the design to your specific project: choose a sloped version to capture the maximum amount of daylight and distribute it evenly throughout the room, or opt for the straight version as the ultimate renovation solution. A durable, safe and smart choice for any construction or renovation project. | https://skylux.eu/en/products/pvc-opstand-800x1100?variant=44600488132885 | https://skylux.eu/cdn/shop/products/Opengaand_30_20_7333f784-4705-43b5-896f-4f336a51da87.png?v=1740489586&width=1600 | https://skylux.eu/cdn/shop/files/PVC-Opstand-80x110-cm-PVC-Opstand.png?v=1741090170&width=1600 | https://skylux.eu/cdn/shop/files/PVC-Opstand-800-x-1100-PVC-Opstand.jpg?v=1740489586&width=1600 | https://skylux.eu/cdn/shop/products/Vast_16_20_76daca0e-6645-4b2e-98ac-1adf230f5466.png?v=1740489586&width=1600 | https://skylux.eu/cdn/shop/products/Vast_16_00_69f74cae-72ce-4930-9e4f-fcab55d24ed6.png?v=1740489586&width=1600 | //skylux.eu/cdn/shop/files/TD_EN.zip?v=12277087538240636034 | <p> With the <strong>PVC Curb 80x110 cm</strong>, you choose flawless and completely watertight installation of your skylight or flat roof window. This PVC curb forms the essential, secure connection between your roof covering and the window, while ensuring natural water drainage so that rainwater never remains on your flat roof. Whereas wooden structures can shrink, rot or crack over time, this high-quality synthetic material provides a stable, maintenance-free base that permanently eliminates heat loss and thermal bridges. Whether you are a skilled DIYer or a professional installer, the well-designed system is created for fast, logical installation and can be seamlessly integrated with any type of roof membrane. </p> <p> The curb adapts effortlessly to your requirements and is suitable for both fixed glazing and opening systems for comfortable ventilation or smoke extraction. Tailor the design to your specific project: choose a sloped version to capture the maximum amount of daylight and distribute it evenly throughout the room, or opt for the straight version as the ultimate renovation solution. A durable, safe and smart choice for any construction or renovation project. </p> | pvc-opstand-800x1100 | 8183541268757 | 44600488132885
Curbs | PVC Curb | Skylux | PVC Curb 80x110 cm | Openable version / Splayed curb 30/20 - 30 cm high for skylight / flat roof window 800 x 1100 - Please note! Roof opening = 1000 x 1300 / Single manual spindle with eye | 53825 | 5412970538257 | 1181 | Yes | 2-5 | 30.25 | Fixed or openable? | Openable version | Curb type | Splayed curb 30/20 - 30 cm high for skylight / flat roof window 800 x 1100 - Please note! Roof opening = 1000 x 1300 | Opening system | Single manual spindle with eye | 800 x 1100 mm | 1100 | 800 |  |  | 1.72 | Rectangular |  | PVC Curb | A |  | With the PVC Curb 80x110 cm, you choose flawless and completely watertight installation of your skylight or flat roof window. This PVC curb forms the essential, secure connection between your roof covering and the window, while ensuring natural water drainage so that rainwater never remains on your flat roof. Whereas wooden structures can shrink, rot or crack over time, this high-quality synthetic material provides a stable, maintenance-free base that permanently eliminates heat loss and thermal bridges. Whether you are a skilled DIYer or a professional installer, the well-designed system is created for fast, logical installation and can be seamlessly integrated with any type of roof membrane. The curb adapts effortlessly to your requirements and is suitable for both fixed glazing and opening systems for comfortable ventilation or smoke extraction. Tailor the design to your specific project: choose a sloped version to capture the maximum amount of daylight and distribute it evenly throughout the room, or opt for the straight version as the ultimate renovation solution. A durable, safe and smart choice for any construction or renovation project. | https://skylux.eu/en/products/pvc-opstand-800x1100?variant=44600488165653 | https://skylux.eu/cdn/shop/products/Opengaand_30_20_7333f784-4705-43b5-896f-4f336a51da87.png?v=1740489586&width=1600 | https://skylux.eu/cdn/shop/files/PVC-Opstand-80x110-cm-PVC-Opstand.png?v=1741090170&width=1600 | https://skylux.eu/cdn/shop/files/PVC-Opstand-800-x-1100-PVC-Opstand.jpg?v=1740489586&width=1600 | https://skylux.eu/cdn/shop/products/Vast_16_20_76daca0e-6645-4b2e-98ac-1adf230f5466.png?v=1740489586&width=1600 | https://skylux.eu/cdn/shop/products/Vast_16_00_69f74cae-72ce-4930-9e4f-fcab55d24ed6.png?v=1740489586&width=1600 | //skylux.eu/cdn/shop/files/TD_EN.zip?v=12277087538240636034 | <p> With the <strong>PVC Curb 80x110 cm</strong>, you choose flawless and completely watertight installation of your skylight or flat roof window. This PVC curb forms the essential, secure connection between your roof covering and the window, while ensuring natural water drainage so that rainwater never remains on your flat roof. Whereas wooden structures can shrink, rot or crack over time, this high-quality synthetic material provides a stable, maintenance-free base that permanently eliminates heat loss and thermal bridges. Whether you are a skilled DIYer or a professional installer, the well-designed system is created for fast, logical installation and can be seamlessly integrated with any type of roof membrane. </p> <p> The curb adapts effortlessly to your requirements and is suitable for both fixed glazing and opening systems for comfortable ventilation or smoke extraction. Tailor the design to your specific project: choose a sloped version to capture the maximum amount of daylight and distribute it evenly throughout the room, or opt for the straight version as the ultimate renovation solution. A durable, safe and smart choice for any construction or renovation project. </p> | pvc-opstand-800x1100 | 8183541268757 | 44600488165653
Curbs | PVC Curb | Skylux | PVC Curb 80x110 cm | Openable version / Splayed curb 35/30 - 35 cm high for skylight / flat roof window 800 x 1100 - Please note! Roof opening = 1100 x 1400 / Single electric spindle 230 V | 65618 | 5412970656180 | 1913.05 | Yes | 2-5 | 27.43 | Fixed or openable? | Openable version | Curb type | Splayed curb 35/30 - 35 cm high for skylight / flat roof window 800 x 1100 - Please note! Roof opening = 1100 x 1400 | Opening system | Single electric spindle 230 V | 800 x 1100 mm | 1100 | 800 |  |  | 1.72 | Rectangular |  | PVC Curb | A |  | With the PVC Curb 80x110 cm, you choose flawless and completely watertight installation of your skylight or flat roof window. This PVC curb forms the essential, secure connection between your roof covering and the window, while ensuring natural water drainage so that rainwater never remains on your flat roof. Whereas wooden structures can shrink, rot or crack over time, this high-quality synthetic material provides a stable, maintenance-free base that permanently eliminates heat loss and thermal bridges. Whether you are a skilled DIYer or a professional installer, the well-designed system is created for fast, logical installation and can be seamlessly integrated with any type of roof membrane. The curb adapts effortlessly to your requirements and is suitable for both fixed glazing and opening systems for comfortable ventilation or smoke extraction. Tailor the design to your specific project: choose a sloped version to capture the maximum amount of daylight and distribute it evenly throughout the room, or opt for the straight version as the ultimate renovation solution. A durable, safe and smart choice for any construction or renovation project. | https://skylux.eu/en/products/pvc-opstand-800x1100?variant=44600488198421 | https://skylux.eu/cdn/shop/products/Opengaand_35_30_fb576085-8252-4dc9-94b2-012d84051773.png?v=1740489586&width=1600 | https://skylux.eu/cdn/shop/files/PVC-Opstand-80x110-cm-PVC-Opstand.png?v=1741090170&width=1600 | https://skylux.eu/cdn/shop/files/PVC-Opstand-800-x-1100-PVC-Opstand.jpg?v=1740489586&width=1600 | https://skylux.eu/cdn/shop/products/Vast_16_20_76daca0e-6645-4b2e-98ac-1adf230f5466.png?v=1740489586&width=1600 | https://skylux.eu/cdn/shop/products/Vast_16_00_69f74cae-72ce-4930-9e4f-fcab55d24ed6.png?v=1740489586&width=1600 | //skylux.eu/cdn/shop/files/TD_EN.zip?v=12277087538240636034 | <p> With the <strong>PVC Curb 80x110 cm</strong>, you choose flawless and completely watertight installation of your skylight or flat roof window. This PVC curb forms the essential, secure connection between your roof covering and the window, while ensuring natural water drainage so that rainwater never remains on your flat roof. Whereas wooden structures can shrink, rot or crack over time, this high-quality synthetic material provides a stable, maintenance-free base that permanently eliminates heat loss and thermal bridges. Whether you are a skilled DIYer or a professional installer, the well-designed system is created for fast, logical installation and can be seamlessly integrated with any type of roof membrane. </p> <p> The curb adapts effortlessly to your requirements and is suitable for both fixed glazing and opening systems for comfortable ventilation or smoke extraction. Tailor the design to your specific project: choose a sloped version to capture the maximum amount of daylight and distribute it evenly throughout the room, or opt for the straight version as the ultimate renovation solution. A durable, safe and smart choice for any construction or renovation project. </p> | pvc-opstand-800x1100 | 8183541268757 | 44600488198421
Curbs | PVC Curb | Skylux | PVC Curb 80x110 cm | Openable version / Splayed curb 35/30 - 35 cm high for skylight / flat roof window 800 x 1100 - Please note! Roof opening = 1100 x 1400 / Single electric chain actuator | 65526 | 5412970655268 | 1913.05 | Yes | 2-5 | 27.09 | Fixed or openable? | Openable version | Curb type | Splayed curb 35/30 - 35 cm high for skylight / flat roof window 800 x 1100 - Please note! Roof opening = 1100 x 1400 | Opening system | Single electric chain actuator | 800 x 1100 mm | 1100 | 800 |  |  | 1.72 | Rectangular |  | PVC Curb | A |  | With the PVC Curb 80x110 cm, you choose flawless and completely watertight installation of your skylight or flat roof window. This PVC curb forms the essential, secure connection between your roof covering and the window, while ensuring natural water drainage so that rainwater never remains on your flat roof. Whereas wooden structures can shrink, rot or crack over time, this high-quality synthetic material provides a stable, maintenance-free base that permanently eliminates heat loss and thermal bridges. Whether you are a skilled DIYer or a professional installer, the well-designed system is created for fast, logical installation and can be seamlessly integrated with any type of roof membrane. The curb adapts effortlessly to your requirements and is suitable for both fixed glazing and opening systems for comfortable ventilation or smoke extraction. Tailor the design to your specific project: choose a sloped version to capture the maximum amount of daylight and distribute it evenly throughout the room, or opt for the straight version as the ultimate renovation solution. A durable, safe and smart choice for any construction or renovation project. | https://skylux.eu/en/products/pvc-opstand-800x1100?variant=44600488231189 | https://skylux.eu/cdn/shop/products/Opengaand_35_30_fb576085-8252-4dc9-94b2-012d84051773.png?v=1740489586&width=1600 | https://skylux.eu/cdn/shop/files/PVC-Opstand-80x110-cm-PVC-Opstand.png?v=1741090170&width=1600 | https://skylux.eu/cdn/shop/files/PVC-Opstand-800-x-1100-PVC-Opstand.jpg?v=1740489586&width=1600 | https://skylux.eu/cdn/shop/products/Vast_16_20_76daca0e-6645-4b2e-98ac-1adf230f5466.png?v=1740489586&width=1600 | https://skylux.eu/cdn/shop/products/Vast_16_00_69f74cae-72ce-4930-9e4f-fcab55d24ed6.png?v=1740489586&width=1600 | //skylux.eu/cdn/shop/files/TD_EN.zip?v=12277087538240636034 | <p> With the <strong>PVC Curb 80x110 cm</strong>, you choose flawless and completely watertight installation of your skylight or flat roof window. This PVC curb forms the essential, secure connection between your roof covering and the window, while ensuring natural water drainage so that rainwater never remains on your flat roof. Whereas wooden structures can shrink, rot or crack over time, this high-quality synthetic material provides a stable, maintenance-free base that permanently eliminates heat loss and thermal bridges. Whether you are a skilled DIYer or a professional installer, the well-designed system is created for fast, logical installation and can be seamlessly integrated with any type of roof membrane. </p> <p> The curb adapts effortlessly to your requirements and is suitable for both fixed glazing and opening systems for comfortable ventilation or smoke extraction. Tailor the design to your specific project: choose a sloped version to capture the maximum amount of daylight and distribute it evenly throughout the room, or opt for the straight version as the ultimate renovation solution. A durable, safe and smart choice for any construction or renovation project. </p> | pvc-opstand-800x1100 | 8183541268757 | 44600488231189
Curbs | PVC Curb | Skylux | PVC Curb 80x110 cm | Openable version / Splayed curb 35/30 - 35 cm high for skylight / flat roof window 800 x 1100 - Please note! Roof opening = 1100 x 1400 / Manual chain spindle | 53863 | 5412970538639 | 1519.8 | Yes | 2-5 | 25.91 | Fixed or openable? | Openable version | Curb type | Splayed curb 35/30 - 35 cm high for skylight / flat roof window 800 x 1100 - Please note! Roof opening = 1100 x 1400 | Opening system | Manual chain spindle | 800 x 1100 mm | 1100 | 800 |  |  | 1.72 | Rectangular |  | PVC Curb | A |  | With the PVC Curb 80x110 cm, you choose flawless and completely watertight installation of your skylight or flat roof window. This PVC curb forms the essential, secure connection between your roof covering and the window, while ensuring natural water drainage so that rainwater never remains on your flat roof. Whereas wooden structures can shrink, rot or crack over time, this high-quality synthetic material provides a stable, maintenance-free base that permanently eliminates heat loss and thermal bridges. Whether you are a skilled DIYer or a professional installer, the well-designed system is created for fast, logical installation and can be seamlessly integrated with any type of roof membrane. The curb adapts effortlessly to your requirements and is suitable for both fixed glazing and opening systems for comfortable ventilation or smoke extraction. Tailor the design to your specific project: choose a sloped version to capture the maximum amount of daylight and distribute it evenly throughout the room, or opt for the straight version as the ultimate renovation solution. A durable, safe and smart choice for any construction or renovation project. | https://skylux.eu/en/products/pvc-opstand-800x1100?variant=44600488263957 | https://skylux.eu/cdn/shop/products/Opengaand_35_30_fb576085-8252-4dc9-94b2-012d84051773.png?v=1740489586&width=1600 | https://skylux.eu/cdn/shop/files/PVC-Opstand-80x110-cm-PVC-Opstand.png?v=1741090170&width=1600 | https://skylux.eu/cdn/shop/files/PVC-Opstand-800-x-1100-PVC-Opstand.jpg?v=1740489586&width=1600 | https://skylux.eu/cdn/shop/products/Vast_16_20_76daca0e-6645-4b2e-98ac-1adf230f5466.png?v=1740489586&width=1600 | https://skylux.eu/cdn/shop/products/Vast_16_00_69f74cae-72ce-4930-9e4f-fcab55d24ed6.png?v=1740489586&width=1600 | //skylux.eu/cdn/shop/files/TD_EN.zip?v=12277087538240636034 | <p> With the <strong>PVC Curb 80x110 cm</strong>, you choose flawless and completely watertight installation of your skylight or flat roof window. This PVC curb forms the essential, secure connection between your roof covering and the window, while ensuring natural water drainage so that rainwater never remains on your flat roof. Whereas wooden structures can shrink, rot or crack over time, this high-quality synthetic material provides a stable, maintenance-free base that permanently eliminates heat loss and thermal bridges. Whether you are a skilled DIYer or a professional installer, the well-designed system is created for fast, logical installation and can be seamlessly integrated with any type of roof membrane. </p> <p> The curb adapts effortlessly to your requirements and is suitable for both fixed glazing and opening systems for comfortable ventilation or smoke extraction. Tailor the design to your specific project: choose a sloped version to capture the maximum amount of daylight and distribute it evenly throughout the room, or opt for the straight version as the ultimate renovation solution. A durable, safe and smart choice for any construction or renovation project. </p> | pvc-opstand-800x1100 | 8183541268757 | 44600488263957
Curbs | PVC Curb | Skylux | PVC Curb 80x110 cm | Openable version / Splayed curb 35/30 - 35 cm high for skylight / flat roof window 800 x 1100 - Please note! Roof opening = 1100 x 1400 / Single manual spindle with eye | 53955 | 5412970539551 | 1421.75 | Yes | 2-5 | 25.84 | Fixed or openable? | Openable version | Curb type | Splayed curb 35/30 - 35 cm high for skylight / flat roof window 800 x 1100 - Please note! Roof opening = 1100 x 1400 | Opening system | Single manual spindle with eye | 800 x 1100 mm | 1100 | 800 |  |  | 1.72 | Rectangular |  | PVC Curb | A |  | With the PVC Curb 80x110 cm, you choose flawless and completely watertight installation of your skylight or flat roof window. This PVC curb forms the essential, secure connection between your roof covering and the window, while ensuring natural water drainage so that rainwater never remains on your flat roof. Whereas wooden structures can shrink, rot or crack over time, this high-quality synthetic material provides a stable, maintenance-free base that permanently eliminates heat loss and thermal bridges. Whether you are a skilled DIYer or a professional installer, the well-designed system is created for fast, logical installation and can be seamlessly integrated with any type of roof membrane. The curb adapts effortlessly to your requirements and is suitable for both fixed glazing and opening systems for comfortable ventilation or smoke extraction. Tailor the design to your specific project: choose a sloped version to capture the maximum amount of daylight and distribute it evenly throughout the room, or opt for the straight version as the ultimate renovation solution. A durable, safe and smart choice for any construction or renovation project. | https://skylux.eu/en/products/pvc-opstand-800x1100?variant=44600488296725 | https://skylux.eu/cdn/shop/products/Opengaand_35_30_fb576085-8252-4dc9-94b2-012d84051773.png?v=1740489586&width=1600 | https://skylux.eu/cdn/shop/files/PVC-Opstand-80x110-cm-PVC-Opstand.png?v=1741090170&width=1600 | https://skylux.eu/cdn/shop/files/PVC-Opstand-800-x-1100-PVC-Opstand.jpg?v=1740489586&width=1600 | https://skylux.eu/cdn/shop/products/Vast_16_20_76daca0e-6645-4b2e-98ac-1adf230f5466.png?v=1740489586&width=1600 | https://skylux.eu/cdn/shop/products/Vast_16_00_69f74cae-72ce-4930-9e4f-fcab55d24ed6.png?v=1740489586&width=1600 | //skylux.eu/cdn/shop/files/TD_EN.zip?v=12277087538240636034 | <p> With the <strong>PVC Curb 80x110 cm</strong>, you choose flawless and completely watertight installation of your skylight or flat roof window. This PVC curb forms the essential, secure connection between your roof covering and the window, while ensuring natural water drainage so that rainwater never remains on your flat roof. Whereas wooden structures can shrink, rot or crack over time, this high-quality synthetic material provides a stable, maintenance-free base that permanently eliminates heat loss and thermal bridges. Whether you are a skilled DIYer or a professional installer, the well-designed system is created for fast, logical installation and can be seamlessly integrated with any type of roof membrane. </p> <p> The curb adapts effortlessly to your requirements and is suitable for both fixed glazing and opening systems for comfortable ventilation or smoke extraction. Tailor the design to your specific project: choose a sloped version to capture the maximum amount of daylight and distribute it evenly throughout the room, or opt for the straight version as the ultimate renovation solution. A durable, safe and smart choice for any construction or renovation project. </p> | pvc-opstand-800x1100 | 8183541268757 | 44600488296725
Curbs | PVC Curb | Skylux | PVC Curb 80x130 cm | Fixed version / Straight curb 20/00 - 20 cm high for skylight / flat roof window 800 x 1300 / Daylight size = roof opening / Not openable | 104829 | 5401129048297 | 632.85 | Yes | 5-10 | 15.37 | Fixed or openable? | Fixed version | Curb type | Straight curb 20/00 - 20 cm high for skylight / flat roof window 800 x 1300 / Daylight size = roof opening | Opening system | Not openable | 800 x 1300 mm | 1300 | 800 |  |  | 1.86 | Rectangular |  | PVC Curb | C05P |  | With the PVC Curb 80x130 cm, you choose flawless and fully watertight installation of your skylight or flat roof window. This PVC curb forms the essential, safe bridge between your roof covering and the window, ensuring natural drainage so that rainwater never remains on your flat roof. While wooden structures can shrink, rot or crack over time, this high-quality synthetic material provides a stable, maintenance-free base that permanently eliminates heat loss and thermal bridges. Whether you are a skilled DIYer or a professional installer, the well-thought-out system is designed for fast, logical installation and can be seamlessly integrated with any type of roof membrane. The curb adapts effortlessly to your needs and is suitable for both fixed glazing and opening systems for comfortable ventilation or smoke extraction. Match the design to your specific project: choose a sloped version to capture the maximum amount of daylight and distribute it evenly throughout the space, or opt for the straight version as the ultimate renovation solution. A durable, safe and smart choice for any construction or renovation project. | https://skylux.eu/en/products/pvc-opstand-800x1300?variant=44600486101269 | https://skylux.eu/cdn/shop/files/PVC-Opstand-80x130-cm-PVC-Opstand.png?v=1741090167&width=1600 | https://skylux.eu/cdn/shop/files/PVC-Opstand-800-x-1300-PVC-Opstand.jpg?v=1740489582&width=1600 | https://skylux.eu/cdn/shop/products/Vast_16_20_fe4df625-a6e5-4696-b729-f7c48b6b1f64.png?v=1740489582&width=1600 | https://skylux.eu/cdn/shop/products/Vast_16_00_edf79c2e-ca45-4771-849e-660595d46110.png?v=1740489582&width=1600 | https://skylux.eu/cdn/shop/products/Vast_20_00_fdc085f7-6369-4624-b10d-76bef16a2f78.png?v=1740489582&width=1600 | //skylux.eu/cdn/shop/files/TD_EN.zip?v=12277087538240636034 | <p> With the <strong>PVC Curb 80x130 cm</strong>, you choose flawless and fully watertight installation of your skylight or flat roof window. This PVC curb forms the essential, safe bridge between your roof covering and the window, ensuring natural drainage so that rainwater never remains on your flat roof. While wooden structures can shrink, rot or crack over time, this high-quality synthetic material provides a stable, maintenance-free base that permanently eliminates heat loss and thermal bridges. Whether you are a skilled DIYer or a professional installer, the well-thought-out system is designed for fast, logical installation and can be seamlessly integrated with any type of roof membrane. </p> <p> The curb adapts effortlessly to your needs and is suitable for both fixed glazing and opening systems for comfortable ventilation or smoke extraction. Match the design to your specific project: choose a sloped version to capture the maximum amount of daylight and distribute it evenly throughout the space, or opt for the straight version as the ultimate renovation solution. A durable, safe and smart choice for any construction or renovation project. </p> | pvc-opstand-800x1300 | 8183541137685 | 44600486101269
Curbs | PVC Curb | Skylux | PVC Curb 80x130 cm | Fixed version / Splayed curb 16/20 - 16 cm high for skylight / flat roof window 800 x 1300 - Please note! Roof opening = 1000 x 1500 / Not openable | 32722 | 5412970327226 | 514.25 | Yes | 5-10 | 17.85 | Fixed or openable? | Fixed version | Curb type | Splayed curb 16/20 - 16 cm high for skylight / flat roof window 800 x 1300 - Please note! Roof opening = 1000 x 1500 | Opening system | Not openable | 800 x 1300 mm | 1300 | 800 |  |  | 1.86 | Rectangular |  | PVC Curb | C05P |  | With the PVC Curb 80x130 cm, you choose flawless and fully watertight installation of your skylight or flat roof window. This PVC curb forms the essential, safe bridge between your roof covering and the window, ensuring natural drainage so that rainwater never remains on your flat roof. While wooden structures can shrink, rot or crack over time, this high-quality synthetic material provides a stable, maintenance-free base that permanently eliminates heat loss and thermal bridges. Whether you are a skilled DIYer or a professional installer, the well-thought-out system is designed for fast, logical installation and can be seamlessly integrated with any type of roof membrane. The curb adapts effortlessly to your needs and is suitable for both fixed glazing and opening systems for comfortable ventilation or smoke extraction. Match the design to your specific project: choose a sloped version to capture the maximum amount of daylight and distribute it evenly throughout the space, or opt for the straight version as the ultimate renovation solution. A durable, safe and smart choice for any construction or renovation project. | https://skylux.eu/en/products/pvc-opstand-800x1300?variant=44600486134037 | https://skylux.eu/cdn/shop/products/Vast_16_20_fe4df625-a6e5-4696-b729-f7c48b6b1f64.png?v=1740489582&width=1600 | https://skylux.eu/cdn/shop/files/PVC-Opstand-80x130-cm-PVC-Opstand.png?v=1741090167&width=1600 | https://skylux.eu/cdn/shop/files/PVC-Opstand-800-x-1300-PVC-Opstand.jpg?v=1740489582&width=1600 | https://skylux.eu/cdn/shop/products/Vast_16_00_edf79c2e-ca45-4771-849e-660595d46110.png?v=1740489582&width=1600 | https://skylux.eu/cdn/shop/products/Vast_20_00_fdc085f7-6369-4624-b10d-76bef16a2f78.png?v=1740489582&width=1600 | //skylux.eu/cdn/shop/files/TD_EN.zip?v=12277087538240636034 | <p> With the <strong>PVC Curb 80x130 cm</strong>, you choose flawless and fully watertight installation of your skylight or flat roof window. This PVC curb forms the essential, safe bridge between your roof covering and the window, ensuring natural drainage so that rainwater never remains on your flat roof. While wooden structures can shrink, rot or crack over time, this high-quality synthetic material provides a stable, maintenance-free base that permanently eliminates heat loss and thermal bridges. Whether you are a skilled DIYer or a professional installer, the well-thought-out system is designed for fast, logical installation and can be seamlessly integrated with any type of roof membrane. </p> <p> The curb adapts effortlessly to your needs and is suitable for both fixed glazing and opening systems for comfortable ventilation or smoke extraction. Match the design to your specific project: choose a sloped version to capture the maximum amount of daylight and distribute it evenly throughout the space, or opt for the straight version as the ultimate renovation solution. A durable, safe and smart choice for any construction or renovation project. </p> | pvc-opstand-800x1300 | 8183541137685 | 44600486134037
Curbs | PVC Curb | Skylux | PVC Curb 80x130 cm | Fixed version / Straight Upstand 16/00 - 16 cm high for skylight 800 x 1300 / Day Size = Roof Opening / Not openable | 22828 | 5412970228288 | 447.7 | Yes | 5-10 | 11.39 | Fixed or openable? | Fixed version | Curb type | Straight Upstand 16/00 - 16 cm high for skylight 800 x 1300 / Day Size = Roof Opening | Opening system | Not openable | 800 x 1300 mm | 1300 | 800 |  |  | 1.86 | Rectangular |  | PVC Curb | C05P |  | With the PVC Curb 80x130 cm, you choose flawless and fully watertight installation of your skylight or flat roof window. This PVC curb forms the essential, safe bridge between your roof covering and the window, ensuring natural drainage so that rainwater never remains on your flat roof. While wooden structures can shrink, rot or crack over time, this high-quality synthetic material provides a stable, maintenance-free base that permanently eliminates heat loss and thermal bridges. Whether you are a skilled DIYer or a professional installer, the well-thought-out system is designed for fast, logical installation and can be seamlessly integrated with any type of roof membrane. The curb adapts effortlessly to your needs and is suitable for both fixed glazing and opening systems for comfortable ventilation or smoke extraction. Match the design to your specific project: choose a sloped version to capture the maximum amount of daylight and distribute it evenly throughout the space, or opt for the straight version as the ultimate renovation solution. A durable, safe and smart choice for any construction or renovation project. | https://skylux.eu/en/products/pvc-opstand-800x1300?variant=44600486166805 | https://skylux.eu/cdn/shop/products/Vast_16_00_edf79c2e-ca45-4771-849e-660595d46110.png?v=1740489582&width=1600 | https://skylux.eu/cdn/shop/files/PVC-Opstand-80x130-cm-PVC-Opstand.png?v=1741090167&width=1600 | https://skylux.eu/cdn/shop/files/PVC-Opstand-800-x-1300-PVC-Opstand.jpg?v=1740489582&width=1600 | https://skylux.eu/cdn/shop/products/Vast_16_20_fe4df625-a6e5-4696-b729-f7c48b6b1f64.png?v=1740489582&width=1600 | https://skylux.eu/cdn/shop/products/Vast_20_00_fdc085f7-6369-4624-b10d-76bef16a2f78.png?v=1740489582&width=1600 | //skylux.eu/cdn/shop/files/TD_EN.zip?v=12277087538240636034 | <p> With the <strong>PVC Curb 80x130 cm</strong>, you choose flawless and fully watertight installation of your skylight or flat roof window. This PVC curb forms the essential, safe bridge between your roof covering and the window, ensuring natural drainage so that rainwater never remains on your flat roof. While wooden structures can shrink, rot or crack over time, this high-quality synthetic material provides a stable, maintenance-free base that permanently eliminates heat loss and thermal bridges. Whether you are a skilled DIYer or a professional installer, the well-thought-out system is designed for fast, logical installation and can be seamlessly integrated with any type of roof membrane. </p> <p> The curb adapts effortlessly to your needs and is suitable for both fixed glazing and opening systems for comfortable ventilation or smoke extraction. Match the design to your specific project: choose a sloped version to capture the maximum amount of daylight and distribute it evenly throughout the space, or opt for the straight version as the ultimate renovation solution. A durable, safe and smart choice for any construction or renovation project. </p> | pvc-opstand-800x1300 | 8183541137685 | 44600486166805
Curbs | PVC Curb | Skylux | PVC Curb 80x130 cm | Fixed version / Straight curb 20/00 (20 cm high - Stackable & suitable for iWindow & iDome) / Not openable | 104958 | 5401129049584 | 632.85 | Yes | 5-10 | 13.6 | Fixed or openable? | Fixed version | Curb type | Straight curb 20/00 (20 cm high - Stackable & suitable for iWindow & iDome) | Opening system | Not openable | 800 x 1300 mm | 1300 | 800 |  |  | 1.86 | Rectangular |  | PVC Curb | C05P |  | With the PVC Curb 80x130 cm, you choose flawless and fully watertight installation of your skylight or flat roof window. This PVC curb forms the essential, safe bridge between your roof covering and the window, ensuring natural drainage so that rainwater never remains on your flat roof. While wooden structures can shrink, rot or crack over time, this high-quality synthetic material provides a stable, maintenance-free base that permanently eliminates heat loss and thermal bridges. Whether you are a skilled DIYer or a professional installer, the well-thought-out system is designed for fast, logical installation and can be seamlessly integrated with any type of roof membrane. The curb adapts effortlessly to your needs and is suitable for both fixed glazing and opening systems for comfortable ventilation or smoke extraction. Match the design to your specific project: choose a sloped version to capture the maximum amount of daylight and distribute it evenly throughout the space, or opt for the straight version as the ultimate renovation solution. A durable, safe and smart choice for any construction or renovation project. | https://skylux.eu/en/products/pvc-opstand-800x1300?variant=44600486199573 | https://skylux.eu/cdn/shop/products/Vast_20_00_fdc085f7-6369-4624-b10d-76bef16a2f78.png?v=1740489582&width=1600 | https://skylux.eu/cdn/shop/files/PVC-Opstand-80x130-cm-PVC-Opstand.png?v=1741090167&width=1600 | https://skylux.eu/cdn/shop/files/PVC-Opstand-800-x-1300-PVC-Opstand.jpg?v=1740489582&width=1600 | https://skylux.eu/cdn/shop/products/Vast_16_20_fe4df625-a6e5-4696-b729-f7c48b6b1f64.png?v=1740489582&width=1600 | https://skylux.eu/cdn/shop/products/Vast_16_00_edf79c2e-ca45-4771-849e-660595d46110.png?v=1740489582&width=1600 | //skylux.eu/cdn/shop/files/TD_EN.zip?v=12277087538240636034 | <p> With the <strong>PVC Curb 80x130 cm</strong>, you choose flawless and fully watertight installation of your skylight or flat roof window. This PVC curb forms the essential, safe bridge between your roof covering and the window, ensuring natural drainage so that rainwater never remains on your flat roof. While wooden structures can shrink, rot or crack over time, this high-quality synthetic material provides a stable, maintenance-free base that permanently eliminates heat loss and thermal bridges. Whether you are a skilled DIYer or a professional installer, the well-thought-out system is designed for fast, logical installation and can be seamlessly integrated with any type of roof membrane. </p> <p> The curb adapts effortlessly to your needs and is suitable for both fixed glazing and opening systems for comfortable ventilation or smoke extraction. Match the design to your specific project: choose a sloped version to capture the maximum amount of daylight and distribute it evenly throughout the space, or opt for the straight version as the ultimate renovation solution. A durable, safe and smart choice for any construction or renovation project. </p> | pvc-opstand-800x1300 | 8183541137685 | 44600486199573
Curbs | PVC Curb | Skylux | PVC Curb 80x130 cm | Fixed version / Splayed curb 30/20 - 30 cm high for skylight / flat roof window 800 x 1300 - Please note! Roof opening = 1000 x 1500 / Not openable | 18554 | 5412970185543 | 758.7 | Yes | 5-10 | 26.01 | Fixed or openable? | Fixed version | Curb type | Splayed curb 30/20 - 30 cm high for skylight / flat roof window 800 x 1300 - Please note! Roof opening = 1000 x 1500 | Opening system | Not openable | 800 x 1300 mm | 1300 | 800 |  |  | 1.86 | Rectangular |  | PVC Curb | C05P |  | With the PVC Curb 80x130 cm, you choose flawless and fully watertight installation of your skylight or flat roof window. This PVC curb forms the essential, safe bridge between your roof covering and the window, ensuring natural drainage so that rainwater never remains on your flat roof. While wooden structures can shrink, rot or crack over time, this high-quality synthetic material provides a stable, maintenance-free base that permanently eliminates heat loss and thermal bridges. Whether you are a skilled DIYer or a professional installer, the well-thought-out system is designed for fast, logical installation and can be seamlessly integrated with any type of roof membrane. The curb adapts effortlessly to your needs and is suitable for both fixed glazing and opening systems for comfortable ventilation or smoke extraction. Match the design to your specific project: choose a sloped version to capture the maximum amount of daylight and distribute it evenly throughout the space, or opt for the straight version as the ultimate renovation solution. A durable, safe and smart choice for any construction or renovation project. | https://skylux.eu/en/products/pvc-opstand-800x1300?variant=44600486232341 | https://skylux.eu/cdn/shop/products/Vast_30_20_8a2591b5-e8a1-42dd-b9ac-fe946c2f530f.png?v=1740489582&width=1600 | https://skylux.eu/cdn/shop/files/PVC-Opstand-80x130-cm-PVC-Opstand.png?v=1741090167&width=1600 | https://skylux.eu/cdn/shop/files/PVC-Opstand-800-x-1300-PVC-Opstand.jpg?v=1740489582&width=1600 | https://skylux.eu/cdn/shop/products/Vast_16_20_fe4df625-a6e5-4696-b729-f7c48b6b1f64.png?v=1740489582&width=1600 | https://skylux.eu/cdn/shop/products/Vast_16_00_edf79c2e-ca45-4771-849e-660595d46110.png?v=1740489582&width=1600 | //skylux.eu/cdn/shop/files/TD_EN.zip?v=12277087538240636034 | <p> With the <strong>PVC Curb 80x130 cm</strong>, you choose flawless and fully watertight installation of your skylight or flat roof window. This PVC curb forms the essential, safe bridge between your roof covering and the window, ensuring natural drainage so that rainwater never remains on your flat roof. While wooden structures can shrink, rot or crack over time, this high-quality synthetic material provides a stable, maintenance-free base that permanently eliminates heat loss and thermal bridges. Whether you are a skilled DIYer or a professional installer, the well-thought-out system is designed for fast, logical installation and can be seamlessly integrated with any type of roof membrane. </p> <p> The curb adapts effortlessly to your needs and is suitable for both fixed glazing and opening systems for comfortable ventilation or smoke extraction. Match the design to your specific project: choose a sloped version to capture the maximum amount of daylight and distribute it evenly throughout the space, or opt for the straight version as the ultimate renovation solution. A durable, safe and smart choice for any construction or renovation project. </p> | pvc-opstand-800x1300 | 8183541137685 | 44600486232341
Curbs | PVC Curb | Skylux | PVC Curb 80x130 cm | Fixed version / Splayed curb 35/30 - 35 cm high for skylight / flat roof window 800 x 1300 - Please note! Roof opening = 1100 x 1600 / Not openable | 29132 | 5412970291329 | 1014 | Yes | 5-10 | 21.56 | Fixed or openable? | Fixed version | Curb type | Splayed curb 35/30 - 35 cm high for skylight / flat roof window 800 x 1300 - Please note! Roof opening = 1100 x 1600 | Opening system | Not openable | 800 x 1300 mm | 1300 | 800 |  |  | 1.86 | Rectangular |  | PVC Curb | C05P |  | With the PVC Curb 80x130 cm, you choose flawless and fully watertight installation of your skylight or flat roof window. This PVC curb forms the essential, safe bridge between your roof covering and the window, ensuring natural drainage so that rainwater never remains on your flat roof. While wooden structures can shrink, rot or crack over time, this high-quality synthetic material provides a stable, maintenance-free base that permanently eliminates heat loss and thermal bridges. Whether you are a skilled DIYer or a professional installer, the well-thought-out system is designed for fast, logical installation and can be seamlessly integrated with any type of roof membrane. The curb adapts effortlessly to your needs and is suitable for both fixed glazing and opening systems for comfortable ventilation or smoke extraction. Match the design to your specific project: choose a sloped version to capture the maximum amount of daylight and distribute it evenly throughout the space, or opt for the straight version as the ultimate renovation solution. A durable, safe and smart choice for any construction or renovation project. | https://skylux.eu/en/products/pvc-opstand-800x1300?variant=44600486265109 | https://skylux.eu/cdn/shop/products/Vast_35_30_a72c0b90-b4c2-4301-8174-e6cd46559d2a.png?v=1740489582&width=1600 | https://skylux.eu/cdn/shop/files/PVC-Opstand-80x130-cm-PVC-Opstand.png?v=1741090167&width=1600 | https://skylux.eu/cdn/shop/files/PVC-Opstand-800-x-1300-PVC-Opstand.jpg?v=1740489582&width=1600 | https://skylux.eu/cdn/shop/products/Vast_16_20_fe4df625-a6e5-4696-b729-f7c48b6b1f64.png?v=1740489582&width=1600 | https://skylux.eu/cdn/shop/products/Vast_16_00_edf79c2e-ca45-4771-849e-660595d46110.png?v=1740489582&width=1600 | //skylux.eu/cdn/shop/files/TD_EN.zip?v=12277087538240636034 | <p> With the <strong>PVC Curb 80x130 cm</strong>, you choose flawless and fully watertight installation of your skylight or flat roof window. This PVC curb forms the essential, safe bridge between your roof covering and the window, ensuring natural drainage so that rainwater never remains on your flat roof. While wooden structures can shrink, rot or crack over time, this high-quality synthetic material provides a stable, maintenance-free base that permanently eliminates heat loss and thermal bridges. Whether you are a skilled DIYer or a professional installer, the well-thought-out system is designed for fast, logical installation and can be seamlessly integrated with any type of roof membrane. </p> <p> The curb adapts effortlessly to your needs and is suitable for both fixed glazing and opening systems for comfortable ventilation or smoke extraction. Match the design to your specific project: choose a sloped version to capture the maximum amount of daylight and distribute it evenly throughout the space, or opt for the straight version as the ultimate renovation solution. A durable, safe and smart choice for any construction or renovation project. </p> | pvc-opstand-800x1300 | 8183541137685 | 44600486265109
Curbs | PVC Curb | Skylux | PVC Curb 80x130 cm | Openable version / Straight curb 20/00 - 20 cm high for skylight / flat roof window 800 x 1300 / Daylight size = roof opening / Single electric spindle 230 V | 64861 | 5412970648611 | 1608.1 | Yes | 5-10 | 23.71 | Fixed or openable? | Openable version | Curb type | Straight curb 20/00 - 20 cm high for skylight / flat roof window 800 x 1300 / Daylight size = roof opening | Opening system | Single electric spindle 230 V | 800 x 1300 mm | 1300 | 800 |  |  | 1.86 | Rectangular |  | PVC Curb | C05P |  | With the PVC Curb 80x130 cm, you choose flawless and fully watertight installation of your skylight or flat roof window. This PVC curb forms the essential, safe bridge between your roof covering and the window, ensuring natural drainage so that rainwater never remains on your flat roof. While wooden structures can shrink, rot or crack over time, this high-quality synthetic material provides a stable, maintenance-free base that permanently eliminates heat loss and thermal bridges. Whether you are a skilled DIYer or a professional installer, the well-thought-out system is designed for fast, logical installation and can be seamlessly integrated with any type of roof membrane. The curb adapts effortlessly to your needs and is suitable for both fixed glazing and opening systems for comfortable ventilation or smoke extraction. Match the design to your specific project: choose a sloped version to capture the maximum amount of daylight and distribute it evenly throughout the space, or opt for the straight version as the ultimate renovation solution. A durable, safe and smart choice for any construction or renovation project. | https://skylux.eu/en/products/pvc-opstand-800x1300?variant=44600486297877 | https://skylux.eu/cdn/shop/products/Opengaand_Recht_c5f41503-3aa5-48f9-a85b-d12c18289375.png?v=1740489582&width=1600 | https://skylux.eu/cdn/shop/files/PVC-Opstand-80x130-cm-PVC-Opstand.png?v=1741090167&width=1600 | https://skylux.eu/cdn/shop/files/PVC-Opstand-800-x-1300-PVC-Opstand.jpg?v=1740489582&width=1600 | https://skylux.eu/cdn/shop/products/Vast_16_20_fe4df625-a6e5-4696-b729-f7c48b6b1f64.png?v=1740489582&width=1600 | https://skylux.eu/cdn/shop/products/Vast_16_00_edf79c2e-ca45-4771-849e-660595d46110.png?v=1740489582&width=1600 | //skylux.eu/cdn/shop/files/TD_EN.zip?v=12277087538240636034 | <p> With the <strong>PVC Curb 80x130 cm</strong>, you choose flawless and fully watertight installation of your skylight or flat roof window. This PVC curb forms the essential, safe bridge between your roof covering and the window, ensuring natural drainage so that rainwater never remains on your flat roof. While wooden structures can shrink, rot or crack over time, this high-quality synthetic material provides a stable, maintenance-free base that permanently eliminates heat loss and thermal bridges. Whether you are a skilled DIYer or a professional installer, the well-thought-out system is designed for fast, logical installation and can be seamlessly integrated with any type of roof membrane. </p> <p> The curb adapts effortlessly to your needs and is suitable for both fixed glazing and opening systems for comfortable ventilation or smoke extraction. Match the design to your specific project: choose a sloped version to capture the maximum amount of daylight and distribute it evenly throughout the space, or opt for the straight version as the ultimate renovation solution. A durable, safe and smart choice for any construction or renovation project. </p> | pvc-opstand-800x1300 | 8183541137685 | 44600486297877
Curbs | PVC Curb | Skylux | PVC Curb 80x130 cm | Openable version / Straight curb 20/00 - 20 cm high for skylight / flat roof window 800 x 1300 / Daylight size = roof opening / Single electric chain actuator | 64779 | 5412970647799 | 1608.1 | Yes | 5-10 | 23.37 | Fixed or openable? | Openable version | Curb type | Straight curb 20/00 - 20 cm high for skylight / flat roof window 800 x 1300 / Daylight size = roof opening | Opening system | Single electric chain actuator | 800 x 1300 mm | 1300 | 800 |  |  | 1.86 | Rectangular |  | PVC Curb | C05P |  | With the PVC Curb 80x130 cm, you choose flawless and fully watertight installation of your skylight or flat roof window. This PVC curb forms the essential, safe bridge between your roof covering and the window, ensuring natural drainage so that rainwater never remains on your flat roof. While wooden structures can shrink, rot or crack over time, this high-quality synthetic material provides a stable, maintenance-free base that permanently eliminates heat loss and thermal bridges. Whether you are a skilled DIYer or a professional installer, the well-thought-out system is designed for fast, logical installation and can be seamlessly integrated with any type of roof membrane. The curb adapts effortlessly to your needs and is suitable for both fixed glazing and opening systems for comfortable ventilation or smoke extraction. Match the design to your specific project: choose a sloped version to capture the maximum amount of daylight and distribute it evenly throughout the space, or opt for the straight version as the ultimate renovation solution. A durable, safe and smart choice for any construction or renovation project. | https://skylux.eu/en/products/pvc-opstand-800x1300?variant=44600486330645 | https://skylux.eu/cdn/shop/products/Opengaand_Recht_c5f41503-3aa5-48f9-a85b-d12c18289375.png?v=1740489582&width=1600 | https://skylux.eu/cdn/shop/files/PVC-Opstand-80x130-cm-PVC-Opstand.png?v=1741090167&width=1600 | https://skylux.eu/cdn/shop/files/PVC-Opstand-800-x-1300-PVC-Opstand.jpg?v=1740489582&width=1600 | https://skylux.eu/cdn/shop/products/Vast_16_20_fe4df625-a6e5-4696-b729-f7c48b6b1f64.png?v=1740489582&width=1600 | https://skylux.eu/cdn/shop/products/Vast_16_00_edf79c2e-ca45-4771-849e-660595d46110.png?v=1740489582&width=1600 | //skylux.eu/cdn/shop/files/TD_EN.zip?v=12277087538240636034 | <p> With the <strong>PVC Curb 80x130 cm</strong>, you choose flawless and fully watertight installation of your skylight or flat roof window. This PVC curb forms the essential, safe bridge between your roof covering and the window, ensuring natural drainage so that rainwater never remains on your flat roof. While wooden structures can shrink, rot or crack over time, this high-quality synthetic material provides a stable, maintenance-free base that permanently eliminates heat loss and thermal bridges. Whether you are a skilled DIYer or a professional installer, the well-thought-out system is designed for fast, logical installation and can be seamlessly integrated with any type of roof membrane. </p> <p> The curb adapts effortlessly to your needs and is suitable for both fixed glazing and opening systems for comfortable ventilation or smoke extraction. Match the design to your specific project: choose a sloped version to capture the maximum amount of daylight and distribute it evenly throughout the space, or opt for the straight version as the ultimate renovation solution. A durable, safe and smart choice for any construction or renovation project. </p> | pvc-opstand-800x1300 | 8183541137685 | 44600486330645
Curbs | PVC Curb | Skylux | PVC Curb 80x130 cm | Openable version / Straight curb 20/00 - 20 cm high for skylight / flat roof window 800 x 1300 / Daylight size = roof opening / Manual chain spindle | 45457 | 5412970454571 | 1214.85 | Yes | 5-10 | 22.19 | Fixed or openable? | Openable version | Curb type | Straight curb 20/00 - 20 cm high for skylight / flat roof window 800 x 1300 / Daylight size = roof opening | Opening system | Manual chain spindle | 800 x 1300 mm | 1300 | 800 |  |  | 1.86 | Rectangular |  | PVC Curb | C05P |  | With the PVC Curb 80x130 cm, you choose flawless and fully watertight installation of your skylight or flat roof window. This PVC curb forms the essential, safe bridge between your roof covering and the window, ensuring natural drainage so that rainwater never remains on your flat roof. While wooden structures can shrink, rot or crack over time, this high-quality synthetic material provides a stable, maintenance-free base that permanently eliminates heat loss and thermal bridges. Whether you are a skilled DIYer or a professional installer, the well-thought-out system is designed for fast, logical installation and can be seamlessly integrated with any type of roof membrane. The curb adapts effortlessly to your needs and is suitable for both fixed glazing and opening systems for comfortable ventilation or smoke extraction. Match the design to your specific project: choose a sloped version to capture the maximum amount of daylight and distribute it evenly throughout the space, or opt for the straight version as the ultimate renovation solution. A durable, safe and smart choice for any construction or renovation project. | https://skylux.eu/en/products/pvc-opstand-800x1300?variant=44600486363413 | https://skylux.eu/cdn/shop/products/Opengaand_Recht_c5f41503-3aa5-48f9-a85b-d12c18289375.png?v=1740489582&width=1600 | https://skylux.eu/cdn/shop/files/PVC-Opstand-80x130-cm-PVC-Opstand.png?v=1741090167&width=1600 | https://skylux.eu/cdn/shop/files/PVC-Opstand-800-x-1300-PVC-Opstand.jpg?v=1740489582&width=1600 | https://skylux.eu/cdn/shop/products/Vast_16_20_fe4df625-a6e5-4696-b729-f7c48b6b1f64.png?v=1740489582&width=1600 | https://skylux.eu/cdn/shop/products/Vast_16_00_edf79c2e-ca45-4771-849e-660595d46110.png?v=1740489582&width=1600 | //skylux.eu/cdn/shop/files/TD_EN.zip?v=12277087538240636034 | <p> With the <strong>PVC Curb 80x130 cm</strong>, you choose flawless and fully watertight installation of your skylight or flat roof window. This PVC curb forms the essential, safe bridge between your roof covering and the window, ensuring natural drainage so that rainwater never remains on your flat roof. While wooden structures can shrink, rot or crack over time, this high-quality synthetic material provides a stable, maintenance-free base that permanently eliminates heat loss and thermal bridges. Whether you are a skilled DIYer or a professional installer, the well-thought-out system is designed for fast, logical installation and can be seamlessly integrated with any type of roof membrane. </p> <p> The curb adapts effortlessly to your needs and is suitable for both fixed glazing and opening systems for comfortable ventilation or smoke extraction. Match the design to your specific project: choose a sloped version to capture the maximum amount of daylight and distribute it evenly throughout the space, or opt for the straight version as the ultimate renovation solution. A durable, safe and smart choice for any construction or renovation project. </p> | pvc-opstand-800x1300 | 8183541137685 | 44600486363413
Curbs | PVC Curb | Skylux | PVC Curb 80x130 cm | Openable version / Straight curb 20/00 - 20 cm high for skylight / flat roof window 800 x 1300 / Daylight size = roof opening / Single manual spindle with eye | 45487 | 5412970454878 | 1116.85 | Yes | 5-10 | 22.12 | Fixed or openable? | Openable version | Curb type | Straight curb 20/00 - 20 cm high for skylight / flat roof window 800 x 1300 / Daylight size = roof opening | Opening system | Single manual spindle with eye | 800 x 1300 mm | 1300 | 800 |  |  | 1.86 | Rectangular |  | PVC Curb | C05P |  | With the PVC Curb 80x130 cm, you choose flawless and fully watertight installation of your skylight or flat roof window. This PVC curb forms the essential, safe bridge between your roof covering and the window, ensuring natural drainage so that rainwater never remains on your flat roof. While wooden structures can shrink, rot or crack over time, this high-quality synthetic material provides a stable, maintenance-free base that permanently eliminates heat loss and thermal bridges. Whether you are a skilled DIYer or a professional installer, the well-thought-out system is designed for fast, logical installation and can be seamlessly integrated with any type of roof membrane. The curb adapts effortlessly to your needs and is suitable for both fixed glazing and opening systems for comfortable ventilation or smoke extraction. Match the design to your specific project: choose a sloped version to capture the maximum amount of daylight and distribute it evenly throughout the space, or opt for the straight version as the ultimate renovation solution. A durable, safe and smart choice for any construction or renovation project. | https://skylux.eu/en/products/pvc-opstand-800x1300?variant=44600486396181 | https://skylux.eu/cdn/shop/products/Opengaand_Recht_c5f41503-3aa5-48f9-a85b-d12c18289375.png?v=1740489582&width=1600 | https://skylux.eu/cdn/shop/files/PVC-Opstand-80x130-cm-PVC-Opstand.png?v=1741090167&width=1600 | https://skylux.eu/cdn/shop/files/PVC-Opstand-800-x-1300-PVC-Opstand.jpg?v=1740489582&width=1600 | https://skylux.eu/cdn/shop/products/Vast_16_20_fe4df625-a6e5-4696-b729-f7c48b6b1f64.png?v=1740489582&width=1600 | https://skylux.eu/cdn/shop/products/Vast_16_00_edf79c2e-ca45-4771-849e-660595d46110.png?v=1740489582&width=1600 | //skylux.eu/cdn/shop/files/TD_EN.zip?v=12277087538240636034 | <p> With the <strong>PVC Curb 80x130 cm</strong>, you choose flawless and fully watertight installation of your skylight or flat roof window. This PVC curb forms the essential, safe bridge between your roof covering and the window, ensuring natural drainage so that rainwater never remains on your flat roof. While wooden structures can shrink, rot or crack over time, this high-quality synthetic material provides a stable, maintenance-free base that permanently eliminates heat loss and thermal bridges. Whether you are a skilled DIYer or a professional installer, the well-thought-out system is designed for fast, logical installation and can be seamlessly integrated with any type of roof membrane. </p> <p> The curb adapts effortlessly to your needs and is suitable for both fixed glazing and opening systems for comfortable ventilation or smoke extraction. Match the design to your specific project: choose a sloped version to capture the maximum amount of daylight and distribute it evenly throughout the space, or opt for the straight version as the ultimate renovation solution. A durable, safe and smart choice for any construction or renovation project. </p> | pvc-opstand-800x1300 | 8183541137685 | 44600486396181
Curbs | PVC Curb | Skylux | PVC Curb 80x130 cm | Openable version / Splayed curb 16/20 - 16 cm high for skylight / flat roof window 800 x 1300 - Please note! Roof opening = 1000 x 1500 / Single electric spindle 230 V | 64491 | 5412970644910 | 1489.55 | Yes | 5-10 | 26.19 | Fixed or openable? | Openable version | Curb type | Splayed curb 16/20 - 16 cm high for skylight / flat roof window 800 x 1300 - Please note! Roof opening = 1000 x 1500 | Opening system | Single electric spindle 230 V | 800 x 1300 mm | 1300 | 800 |  |  | 1.86 | Rectangular |  | PVC Curb | C05P |  | With the PVC Curb 80x130 cm, you choose flawless and fully watertight installation of your skylight or flat roof window. This PVC curb forms the essential, safe bridge between your roof covering and the window, ensuring natural drainage so that rainwater never remains on your flat roof. While wooden structures can shrink, rot or crack over time, this high-quality synthetic material provides a stable, maintenance-free base that permanently eliminates heat loss and thermal bridges. Whether you are a skilled DIYer or a professional installer, the well-thought-out system is designed for fast, logical installation and can be seamlessly integrated with any type of roof membrane. The curb adapts effortlessly to your needs and is suitable for both fixed glazing and opening systems for comfortable ventilation or smoke extraction. Match the design to your specific project: choose a sloped version to capture the maximum amount of daylight and distribute it evenly throughout the space, or opt for the straight version as the ultimate renovation solution. A durable, safe and smart choice for any construction or renovation project. | https://skylux.eu/en/products/pvc-opstand-800x1300?variant=44600486428949 | https://skylux.eu/cdn/shop/products/Opengaand_16_20_c3af8e0d-3779-4f57-bcd9-ddc2022629f6.png?v=1740489582&width=1600 | https://skylux.eu/cdn/shop/files/PVC-Opstand-80x130-cm-PVC-Opstand.png?v=1741090167&width=1600 | https://skylux.eu/cdn/shop/files/PVC-Opstand-800-x-1300-PVC-Opstand.jpg?v=1740489582&width=1600 | https://skylux.eu/cdn/shop/products/Vast_16_20_fe4df625-a6e5-4696-b729-f7c48b6b1f64.png?v=1740489582&width=1600 | https://skylux.eu/cdn/shop/products/Vast_16_00_edf79c2e-ca45-4771-849e-660595d46110.png?v=1740489582&width=1600 | //skylux.eu/cdn/shop/files/TD_EN.zip?v=12277087538240636034 | <p> With the <strong>PVC Curb 80x130 cm</strong>, you choose flawless and fully watertight installation of your skylight or flat roof window. This PVC curb forms the essential, safe bridge between your roof covering and the window, ensuring natural drainage so that rainwater never remains on your flat roof. While wooden structures can shrink, rot or crack over time, this high-quality synthetic material provides a stable, maintenance-free base that permanently eliminates heat loss and thermal bridges. Whether you are a skilled DIYer or a professional installer, the well-thought-out system is designed for fast, logical installation and can be seamlessly integrated with any type of roof membrane. </p> <p> The curb adapts effortlessly to your needs and is suitable for both fixed glazing and opening systems for comfortable ventilation or smoke extraction. Match the design to your specific project: choose a sloped version to capture the maximum amount of daylight and distribute it evenly throughout the space, or opt for the straight version as the ultimate renovation solution. A durable, safe and smart choice for any construction or renovation project. </p> | pvc-opstand-800x1300 | 8183541137685 | 44600486428949
Curbs | PVC Curb | Skylux | PVC Curb 80x130 cm | Openable version / Splayed curb 16/20 - 16 cm high for skylight / flat roof window 800 x 1300 - Please note! Roof opening = 1000 x 1500 / Single electric chain actuator | 64388 | 5412970643883 | 1489.55 | Yes | 5-10 | 25.85 | Fixed or openable? | Openable version | Curb type | Splayed curb 16/20 - 16 cm high for skylight / flat roof window 800 x 1300 - Please note! Roof opening = 1000 x 1500 | Opening system | Single electric chain actuator | 800 x 1300 mm | 1300 | 800 |  |  | 1.86 | Rectangular |  | PVC Curb | C05P |  | With the PVC Curb 80x130 cm, you choose flawless and fully watertight installation of your skylight or flat roof window. This PVC curb forms the essential, safe bridge between your roof covering and the window, ensuring natural drainage so that rainwater never remains on your flat roof. While wooden structures can shrink, rot or crack over time, this high-quality synthetic material provides a stable, maintenance-free base that permanently eliminates heat loss and thermal bridges. Whether you are a skilled DIYer or a professional installer, the well-thought-out system is designed for fast, logical installation and can be seamlessly integrated with any type of roof membrane. The curb adapts effortlessly to your needs and is suitable for both fixed glazing and opening systems for comfortable ventilation or smoke extraction. Match the design to your specific project: choose a sloped version to capture the maximum amount of daylight and distribute it evenly throughout the space, or opt for the straight version as the ultimate renovation solution. A durable, safe and smart choice for any construction or renovation project. | https://skylux.eu/en/products/pvc-opstand-800x1300?variant=44600486461717 | https://skylux.eu/cdn/shop/products/Opengaand_16_20_c3af8e0d-3779-4f57-bcd9-ddc2022629f6.png?v=1740489582&width=1600 | https://skylux.eu/cdn/shop/files/PVC-Opstand-80x130-cm-PVC-Opstand.png?v=1741090167&width=1600 | https://skylux.eu/cdn/shop/files/PVC-Opstand-800-x-1300-PVC-Opstand.jpg?v=1740489582&width=1600 | https://skylux.eu/cdn/shop/products/Vast_16_20_fe4df625-a6e5-4696-b729-f7c48b6b1f64.png?v=1740489582&width=1600 | https://skylux.eu/cdn/shop/products/Vast_16_00_edf79c2e-ca45-4771-849e-660595d46110.png?v=1740489582&width=1600 | //skylux.eu/cdn/shop/files/TD_EN.zip?v=12277087538240636034 | <p> With the <strong>PVC Curb 80x130 cm</strong>, you choose flawless and fully watertight installation of your skylight or flat roof window. This PVC curb forms the essential, safe bridge between your roof covering and the window, ensuring natural drainage so that rainwater never remains on your flat roof. While wooden structures can shrink, rot or crack over time, this high-quality synthetic material provides a stable, maintenance-free base that permanently eliminates heat loss and thermal bridges. Whether you are a skilled DIYer or a professional installer, the well-thought-out system is designed for fast, logical installation and can be seamlessly integrated with any type of roof membrane. </p> <p> The curb adapts effortlessly to your needs and is suitable for both fixed glazing and opening systems for comfortable ventilation or smoke extraction. Match the design to your specific project: choose a sloped version to capture the maximum amount of daylight and distribute it evenly throughout the space, or opt for the straight version as the ultimate renovation solution. A durable, safe and smart choice for any construction or renovation project. </p> | pvc-opstand-800x1300 | 8183541137685 | 44600486461717
Curbs | PVC Curb | Skylux | PVC Curb 80x130 cm | Openable version / Splayed curb 16/20 - 16 cm high for skylight / flat roof window 800 x 1300 - Please note! Roof opening = 1000 x 1500 / Manual chain spindle | 53197 | 5412970531975 | 1096.3 | Yes | 5-10 | 24.67 | Fixed or openable? | Openable version | Curb type | Splayed curb 16/20 - 16 cm high for skylight / flat roof window 800 x 1300 - Please note! Roof opening = 1000 x 1500 | Opening system | Manual chain spindle | 800 x 1300 mm | 1300 | 800 |  |  | 1.86 | Rectangular |  | PVC Curb | C05P |  | With the PVC Curb 80x130 cm, you choose flawless and fully watertight installation of your skylight or flat roof window. This PVC curb forms the essential, safe bridge between your roof covering and the window, ensuring natural drainage so that rainwater never remains on your flat roof. While wooden structures can shrink, rot or crack over time, this high-quality synthetic material provides a stable, maintenance-free base that permanently eliminates heat loss and thermal bridges. Whether you are a skilled DIYer or a professional installer, the well-thought-out system is designed for fast, logical installation and can be seamlessly integrated with any type of roof membrane. The curb adapts effortlessly to your needs and is suitable for both fixed glazing and opening systems for comfortable ventilation or smoke extraction. Match the design to your specific project: choose a sloped version to capture the maximum amount of daylight and distribute it evenly throughout the space, or opt for the straight version as the ultimate renovation solution. A durable, safe and smart choice for any construction or renovation project. | https://skylux.eu/en/products/pvc-opstand-800x1300?variant=44600486494485 | https://skylux.eu/cdn/shop/products/Opengaand_16_20_c3af8e0d-3779-4f57-bcd9-ddc2022629f6.png?v=1740489582&width=1600 | https://skylux.eu/cdn/shop/files/PVC-Opstand-80x130-cm-PVC-Opstand.png?v=1741090167&width=1600 | https://skylux.eu/cdn/shop/files/PVC-Opstand-800-x-1300-PVC-Opstand.jpg?v=1740489582&width=1600 | https://skylux.eu/cdn/shop/products/Vast_16_20_fe4df625-a6e5-4696-b729-f7c48b6b1f64.png?v=1740489582&width=1600 | https://skylux.eu/cdn/shop/products/Vast_16_00_edf79c2e-ca45-4771-849e-660595d46110.png?v=1740489582&width=1600 | //skylux.eu/cdn/shop/files/TD_EN.zip?v=12277087538240636034 | <p> With the <strong>PVC Curb 80x130 cm</strong>, you choose flawless and fully watertight installation of your skylight or flat roof window. This PVC curb forms the essential, safe bridge between your roof covering and the window, ensuring natural drainage so that rainwater never remains on your flat roof. While wooden structures can shrink, rot or crack over time, this high-quality synthetic material provides a stable, maintenance-free base that permanently eliminates heat loss and thermal bridges. Whether you are a skilled DIYer or a professional installer, the well-thought-out system is designed for fast, logical installation and can be seamlessly integrated with any type of roof membrane. </p> <p> The curb adapts effortlessly to your needs and is suitable for both fixed glazing and opening systems for comfortable ventilation or smoke extraction. Match the design to your specific project: choose a sloped version to capture the maximum amount of daylight and distribute it evenly throughout the space, or opt for the straight version as the ultimate renovation solution. A durable, safe and smart choice for any construction or renovation project. </p> | pvc-opstand-800x1300 | 8183541137685 | 44600486494485
Curbs | PVC Curb | Skylux | PVC Curb 80x130 cm | Openable version / Splayed curb 16/20 - 16 cm high for skylight / flat roof window 800 x 1300 - Please note! Roof opening = 1000 x 1500 / Single manual spindle with eye | 53411 | 5412970534112 | 998.25 | Yes | 5-10 | 24.6 | Fixed or openable? | Openable version | Curb type | Splayed curb 16/20 - 16 cm high for skylight / flat roof window 800 x 1300 - Please note! Roof opening = 1000 x 1500 | Opening system | Single manual spindle with eye | 800 x 1300 mm | 1300 | 800 |  |  | 1.86 | Rectangular |  | PVC Curb | C05P |  | With the PVC Curb 80x130 cm, you choose flawless and fully watertight installation of your skylight or flat roof window. This PVC curb forms the essential, safe bridge between your roof covering and the window, ensuring natural drainage so that rainwater never remains on your flat roof. While wooden structures can shrink, rot or crack over time, this high-quality synthetic material provides a stable, maintenance-free base that permanently eliminates heat loss and thermal bridges. Whether you are a skilled DIYer or a professional installer, the well-thought-out system is designed for fast, logical installation and can be seamlessly integrated with any type of roof membrane. The curb adapts effortlessly to your needs and is suitable for both fixed glazing and opening systems for comfortable ventilation or smoke extraction. Match the design to your specific project: choose a sloped version to capture the maximum amount of daylight and distribute it evenly throughout the space, or opt for the straight version as the ultimate renovation solution. A durable, safe and smart choice for any construction or renovation project. | https://skylux.eu/en/products/pvc-opstand-800x1300?variant=44600486527253 | https://skylux.eu/cdn/shop/products/Opengaand_16_20_c3af8e0d-3779-4f57-bcd9-ddc2022629f6.png?v=1740489582&width=1600 | https://skylux.eu/cdn/shop/files/PVC-Opstand-80x130-cm-PVC-Opstand.png?v=1741090167&width=1600 | https://skylux.eu/cdn/shop/files/PVC-Opstand-800-x-1300-PVC-Opstand.jpg?v=1740489582&width=1600 | https://skylux.eu/cdn/shop/products/Vast_16_20_fe4df625-a6e5-4696-b729-f7c48b6b1f64.png?v=1740489582&width=1600 | https://skylux.eu/cdn/shop/products/Vast_16_00_edf79c2e-ca45-4771-849e-660595d46110.png?v=1740489582&width=1600 | //skylux.eu/cdn/shop/files/TD_EN.zip?v=12277087538240636034 | <p> With the <strong>PVC Curb 80x130 cm</strong>, you choose flawless and fully watertight installation of your skylight or flat roof window. This PVC curb forms the essential, safe bridge between your roof covering and the window, ensuring natural drainage so that rainwater never remains on your flat roof. While wooden structures can shrink, rot or crack over time, this high-quality synthetic material provides a stable, maintenance-free base that permanently eliminates heat loss and thermal bridges. Whether you are a skilled DIYer or a professional installer, the well-thought-out system is designed for fast, logical installation and can be seamlessly integrated with any type of roof membrane. </p> <p> The curb adapts effortlessly to your needs and is suitable for both fixed glazing and opening systems for comfortable ventilation or smoke extraction. Match the design to your specific project: choose a sloped version to capture the maximum amount of daylight and distribute it evenly throughout the space, or opt for the straight version as the ultimate renovation solution. A durable, safe and smart choice for any construction or renovation project. </p> | pvc-opstand-800x1300 | 8183541137685 | 44600486527253
Curbs | PVC Curb | Skylux | PVC Curb 80x130 cm | Openable version / Splayed curb 16/20 - 16 cm high for skylight / flat roof window 800 x 1300 - Please note! Roof opening = 1000 x 1500 / Single manual spindle with tube | 53360 | 5412970533603 | 998.25 | Yes | 5-10 | 24.67 | Fixed or openable? | Openable version | Curb type | Splayed curb 16/20 - 16 cm high for skylight / flat roof window 800 x 1300 - Please note! Roof opening = 1000 x 1500 | Opening system | Single manual spindle with tube | 800 x 1300 mm | 1300 | 800 |  |  | 1.86 | Rectangular |  | PVC Curb | C05P |  | With the PVC Curb 80x130 cm, you choose flawless and fully watertight installation of your skylight or flat roof window. This PVC curb forms the essential, safe bridge between your roof covering and the window, ensuring natural drainage so that rainwater never remains on your flat roof. While wooden structures can shrink, rot or crack over time, this high-quality synthetic material provides a stable, maintenance-free base that permanently eliminates heat loss and thermal bridges. Whether you are a skilled DIYer or a professional installer, the well-thought-out system is designed for fast, logical installation and can be seamlessly integrated with any type of roof membrane. The curb adapts effortlessly to your needs and is suitable for both fixed glazing and opening systems for comfortable ventilation or smoke extraction. Match the design to your specific project: choose a sloped version to capture the maximum amount of daylight and distribute it evenly throughout the space, or opt for the straight version as the ultimate renovation solution. A durable, safe and smart choice for any construction or renovation project. | https://skylux.eu/en/products/pvc-opstand-800x1300?variant=44600486560021 | https://skylux.eu/cdn/shop/products/Opengaand_16_20_c3af8e0d-3779-4f57-bcd9-ddc2022629f6.png?v=1740489582&width=1600 | https://skylux.eu/cdn/shop/files/PVC-Opstand-80x130-cm-PVC-Opstand.png?v=1741090167&width=1600 | https://skylux.eu/cdn/shop/files/PVC-Opstand-800-x-1300-PVC-Opstand.jpg?v=1740489582&width=1600 | https://skylux.eu/cdn/shop/products/Vast_16_20_fe4df625-a6e5-4696-b729-f7c48b6b1f64.png?v=1740489582&width=1600 | https://skylux.eu/cdn/shop/products/Vast_16_00_edf79c2e-ca45-4771-849e-660595d46110.png?v=1740489582&width=1600 | //skylux.eu/cdn/shop/files/TD_EN.zip?v=12277087538240636034 | <p> With the <strong>PVC Curb 80x130 cm</strong>, you choose flawless and fully watertight installation of your skylight or flat roof window. This PVC curb forms the essential, safe bridge between your roof covering and the window, ensuring natural drainage so that rainwater never remains on your flat roof. While wooden structures can shrink, rot or crack over time, this high-quality synthetic material provides a stable, maintenance-free base that permanently eliminates heat loss and thermal bridges. Whether you are a skilled DIYer or a professional installer, the well-thought-out system is designed for fast, logical installation and can be seamlessly integrated with any type of roof membrane. </p> <p> The curb adapts effortlessly to your needs and is suitable for both fixed glazing and opening systems for comfortable ventilation or smoke extraction. Match the design to your specific project: choose a sloped version to capture the maximum amount of daylight and distribute it evenly throughout the space, or opt for the straight version as the ultimate renovation solution. A durable, safe and smart choice for any construction or renovation project. </p> | pvc-opstand-800x1300 | 8183541137685 | 44600486560021
Curbs | PVC Curb | Skylux | PVC Curb 80x130 cm | Openable version / Straight Upstand 16/00 - 16 cm high for skylight 800 x 1300 / Day Size = Roof Opening / Single electric spindle 230 V | 64071 | 5412970640714 | 1423 | Yes | 5-10 | 19.73 | Fixed or openable? | Openable version | Curb type | Straight Upstand 16/00 - 16 cm high for skylight 800 x 1300 / Day Size = Roof Opening | Opening system | Single electric spindle 230 V | 800 x 1300 mm | 1300 | 800 |  |  | 1.86 | Rectangular |  | PVC Curb | C05P |  | With the PVC Curb 80x130 cm, you choose flawless and fully watertight installation of your skylight or flat roof window. This PVC curb forms the essential, safe bridge between your roof covering and the window, ensuring natural drainage so that rainwater never remains on your flat roof. While wooden structures can shrink, rot or crack over time, this high-quality synthetic material provides a stable, maintenance-free base that permanently eliminates heat loss and thermal bridges. Whether you are a skilled DIYer or a professional installer, the well-thought-out system is designed for fast, logical installation and can be seamlessly integrated with any type of roof membrane. The curb adapts effortlessly to your needs and is suitable for both fixed glazing and opening systems for comfortable ventilation or smoke extraction. Match the design to your specific project: choose a sloped version to capture the maximum amount of daylight and distribute it evenly throughout the space, or opt for the straight version as the ultimate renovation solution. A durable, safe and smart choice for any construction or renovation project. | https://skylux.eu/en/products/pvc-opstand-800x1300?variant=44600486592789 | https://skylux.eu/cdn/shop/products/Opengaand_Recht_c5f41503-3aa5-48f9-a85b-d12c18289375.png?v=1740489582&width=1600 | https://skylux.eu/cdn/shop/files/PVC-Opstand-80x130-cm-PVC-Opstand.png?v=1741090167&width=1600 | https://skylux.eu/cdn/shop/files/PVC-Opstand-800-x-1300-PVC-Opstand.jpg?v=1740489582&width=1600 | https://skylux.eu/cdn/shop/products/Vast_16_20_fe4df625-a6e5-4696-b729-f7c48b6b1f64.png?v=1740489582&width=1600 | https://skylux.eu/cdn/shop/products/Vast_16_00_edf79c2e-ca45-4771-849e-660595d46110.png?v=1740489582&width=1600 | //skylux.eu/cdn/shop/files/TD_EN.zip?v=12277087538240636034 | <p> With the <strong>PVC Curb 80x130 cm</strong>, you choose flawless and fully watertight installation of your skylight or flat roof window. This PVC curb forms the essential, safe bridge between your roof covering and the window, ensuring natural drainage so that rainwater never remains on your flat roof. While wooden structures can shrink, rot or crack over time, this high-quality synthetic material provides a stable, maintenance-free base that permanently eliminates heat loss and thermal bridges. Whether you are a skilled DIYer or a professional installer, the well-thought-out system is designed for fast, logical installation and can be seamlessly integrated with any type of roof membrane. </p> <p> The curb adapts effortlessly to your needs and is suitable for both fixed glazing and opening systems for comfortable ventilation or smoke extraction. Match the design to your specific project: choose a sloped version to capture the maximum amount of daylight and distribute it evenly throughout the space, or opt for the straight version as the ultimate renovation solution. A durable, safe and smart choice for any construction or renovation project. </p> | pvc-opstand-800x1300 | 8183541137685 | 44600486592789
Curbs | PVC Curb | Skylux | PVC Curb 80x130 cm | Openable version / Straight Upstand 16/00 - 16 cm high for skylight 800 x 1300 / Day Size = Roof Opening / Single electric chain actuator | 63967 | 5412970639671 | 1423 | Yes | 5-10 | 19.39 | Fixed or openable? | Openable version | Curb type | Straight Upstand 16/00 - 16 cm high for skylight 800 x 1300 / Day Size = Roof Opening | Opening system | Single electric chain actuator | 800 x 1300 mm | 1300 | 800 |  |  | 1.86 | Rectangular |  | PVC Curb | C05P |  | With the PVC Curb 80x130 cm, you choose flawless and fully watertight installation of your skylight or flat roof window. This PVC curb forms the essential, safe bridge between your roof covering and the window, ensuring natural drainage so that rainwater never remains on your flat roof. While wooden structures can shrink, rot or crack over time, this high-quality synthetic material provides a stable, maintenance-free base that permanently eliminates heat loss and thermal bridges. Whether you are a skilled DIYer or a professional installer, the well-thought-out system is designed for fast, logical installation and can be seamlessly integrated with any type of roof membrane. The curb adapts effortlessly to your needs and is suitable for both fixed glazing and opening systems for comfortable ventilation or smoke extraction. Match the design to your specific project: choose a sloped version to capture the maximum amount of daylight and distribute it evenly throughout the space, or opt for the straight version as the ultimate renovation solution. A durable, safe and smart choice for any construction or renovation project. | https://skylux.eu/en/products/pvc-opstand-800x1300?variant=44600486625557 | https://skylux.eu/cdn/shop/products/Opengaand_Recht_c5f41503-3aa5-48f9-a85b-d12c18289375.png?v=1740489582&width=1600 | https://skylux.eu/cdn/shop/files/PVC-Opstand-80x130-cm-PVC-Opstand.png?v=1741090167&width=1600 | https://skylux.eu/cdn/shop/files/PVC-Opstand-800-x-1300-PVC-Opstand.jpg?v=1740489582&width=1600 | https://skylux.eu/cdn/shop/products/Vast_16_20_fe4df625-a6e5-4696-b729-f7c48b6b1f64.png?v=1740489582&width=1600 | https://skylux.eu/cdn/shop/products/Vast_16_00_edf79c2e-ca45-4771-849e-660595d46110.png?v=1740489582&width=1600 | //skylux.eu/cdn/shop/files/TD_EN.zip?v=12277087538240636034 | <p> With the <strong>PVC Curb 80x130 cm</strong>, you choose flawless and fully watertight installation of your skylight or flat roof window. This PVC curb forms the essential, safe bridge between your roof covering and the window, ensuring natural drainage so that rainwater never remains on your flat roof. While wooden structures can shrink, rot or crack over time, this high-quality synthetic material provides a stable, maintenance-free base that permanently eliminates heat loss and thermal bridges. Whether you are a skilled DIYer or a professional installer, the well-thought-out system is designed for fast, logical installation and can be seamlessly integrated with any type of roof membrane. </p> <p> The curb adapts effortlessly to your needs and is suitable for both fixed glazing and opening systems for comfortable ventilation or smoke extraction. Match the design to your specific project: choose a sloped version to capture the maximum amount of daylight and distribute it evenly throughout the space, or opt for the straight version as the ultimate renovation solution. A durable, safe and smart choice for any construction or renovation project. </p> | pvc-opstand-800x1300 | 8183541137685 | 44600486625557
Curbs | PVC Curb | Skylux | PVC Curb 80x130 cm | Openable version / Straight Upstand 16/00 - 16 cm high for skylight 800 x 1300 / Day Size = Roof Opening / Manual chain spindle | 53039 | 5412970530398 | 1029.75 | Yes | 5-10 | 18.21 | Fixed or openable? | Openable version | Curb type | Straight Upstand 16/00 - 16 cm high for skylight 800 x 1300 / Day Size = Roof Opening | Opening system | Manual chain spindle | 800 x 1300 mm | 1300 | 800 |  |  | 1.86 | Rectangular |  | PVC Curb | C05P |  | With the PVC Curb 80x130 cm, you choose flawless and fully watertight installation of your skylight or flat roof window. This PVC curb forms the essential, safe bridge between your roof covering and the window, ensuring natural drainage so that rainwater never remains on your flat roof. While wooden structures can shrink, rot or crack over time, this high-quality synthetic material provides a stable, maintenance-free base that permanently eliminates heat loss and thermal bridges. Whether you are a skilled DIYer or a professional installer, the well-thought-out system is designed for fast, logical installation and can be seamlessly integrated with any type of roof membrane. The curb adapts effortlessly to your needs and is suitable for both fixed glazing and opening systems for comfortable ventilation or smoke extraction. Match the design to your specific project: choose a sloped version to capture the maximum amount of daylight and distribute it evenly throughout the space, or opt for the straight version as the ultimate renovation solution. A durable, safe and smart choice for any construction or renovation project. | https://skylux.eu/en/products/pvc-opstand-800x1300?variant=44600486658325 | https://skylux.eu/cdn/shop/products/Opengaand_Recht_c5f41503-3aa5-48f9-a85b-d12c18289375.png?v=1740489582&width=1600 | https://skylux.eu/cdn/shop/files/PVC-Opstand-80x130-cm-PVC-Opstand.png?v=1741090167&width=1600 | https://skylux.eu/cdn/shop/files/PVC-Opstand-800-x-1300-PVC-Opstand.jpg?v=1740489582&width=1600 | https://skylux.eu/cdn/shop/products/Vast_16_20_fe4df625-a6e5-4696-b729-f7c48b6b1f64.png?v=1740489582&width=1600 | https://skylux.eu/cdn/shop/products/Vast_16_00_edf79c2e-ca45-4771-849e-660595d46110.png?v=1740489582&width=1600 | //skylux.eu/cdn/shop/files/TD_EN.zip?v=12277087538240636034 | <p> With the <strong>PVC Curb 80x130 cm</strong>, you choose flawless and fully watertight installation of your skylight or flat roof window. This PVC curb forms the essential, safe bridge between your roof covering and the window, ensuring natural drainage so that rainwater never remains on your flat roof. While wooden structures can shrink, rot or crack over time, this high-quality synthetic material provides a stable, maintenance-free base that permanently eliminates heat loss and thermal bridges. Whether you are a skilled DIYer or a professional installer, the well-thought-out system is designed for fast, logical installation and can be seamlessly integrated with any type of roof membrane. </p> <p> The curb adapts effortlessly to your needs and is suitable for both fixed glazing and opening systems for comfortable ventilation or smoke extraction. Match the design to your specific project: choose a sloped version to capture the maximum amount of daylight and distribute it evenly throughout the space, or opt for the straight version as the ultimate renovation solution. A durable, safe and smart choice for any construction or renovation project. </p> | pvc-opstand-800x1300 | 8183541137685 | 44600486658325
Curbs | PVC Curb | Skylux | PVC Curb 80x130 cm | Openable version / Straight Upstand 16/00 - 16 cm high for skylight 800 x 1300 / Day Size = Roof Opening / Single manual spindle with eye | 53146 | 5412970531463 | 931.7 | Yes | 5-10 | 18.14 | Fixed or openable? | Openable version | Curb type | Straight Upstand 16/00 - 16 cm high for skylight 800 x 1300 / Day Size = Roof Opening | Opening system | Single manual spindle with eye | 800 x 1300 mm | 1300 | 800 |  |  | 1.86 | Rectangular |  | PVC Curb | C05P |  | With the PVC Curb 80x130 cm, you choose flawless and fully watertight installation of your skylight or flat roof window. This PVC curb forms the essential, safe bridge between your roof covering and the window, ensuring natural drainage so that rainwater never remains on your flat roof. While wooden structures can shrink, rot or crack over time, this high-quality synthetic material provides a stable, maintenance-free base that permanently eliminates heat loss and thermal bridges. Whether you are a skilled DIYer or a professional installer, the well-thought-out system is designed for fast, logical installation and can be seamlessly integrated with any type of roof membrane. The curb adapts effortlessly to your needs and is suitable for both fixed glazing and opening systems for comfortable ventilation or smoke extraction. Match the design to your specific project: choose a sloped version to capture the maximum amount of daylight and distribute it evenly throughout the space, or opt for the straight version as the ultimate renovation solution. A durable, safe and smart choice for any construction or renovation project. | https://skylux.eu/en/products/pvc-opstand-800x1300?variant=44600486691093 | https://skylux.eu/cdn/shop/products/Opengaand_Recht_c5f41503-3aa5-48f9-a85b-d12c18289375.png?v=1740489582&width=1600 | https://skylux.eu/cdn/shop/files/PVC-Opstand-80x130-cm-PVC-Opstand.png?v=1741090167&width=1600 | https://skylux.eu/cdn/shop/files/PVC-Opstand-800-x-1300-PVC-Opstand.jpg?v=1740489582&width=1600 | https://skylux.eu/cdn/shop/products/Vast_16_20_fe4df625-a6e5-4696-b729-f7c48b6b1f64.png?v=1740489582&width=1600 | https://skylux.eu/cdn/shop/products/Vast_16_00_edf79c2e-ca45-4771-849e-660595d46110.png?v=1740489582&width=1600 | //skylux.eu/cdn/shop/files/TD_EN.zip?v=12277087538240636034 | <p> With the <strong>PVC Curb 80x130 cm</strong>, you choose flawless and fully watertight installation of your skylight or flat roof window. This PVC curb forms the essential, safe bridge between your roof covering and the window, ensuring natural drainage so that rainwater never remains on your flat roof. While wooden structures can shrink, rot or crack over time, this high-quality synthetic material provides a stable, maintenance-free base that permanently eliminates heat loss and thermal bridges. Whether you are a skilled DIYer or a professional installer, the well-thought-out system is designed for fast, logical installation and can be seamlessly integrated with any type of roof membrane. </p> <p> The curb adapts effortlessly to your needs and is suitable for both fixed glazing and opening systems for comfortable ventilation or smoke extraction. Match the design to your specific project: choose a sloped version to capture the maximum amount of daylight and distribute it evenly throughout the space, or opt for the straight version as the ultimate renovation solution. A durable, safe and smart choice for any construction or renovation project. </p> | pvc-opstand-800x1300 | 8183541137685 | 44600486691093
Curbs | PVC Curb | Skylux | PVC Curb 80x130 cm | Openable version / Splayed curb 30/20 - 30 cm high for skylight / flat roof window 800 x 1300 - Please note! Roof opening = 1000 x 1500 / Single electric spindle 230 V | 65229 | 5412970652298 | 1733.95 | Yes | 5-10 | 34.35 | Fixed or openable? | Openable version | Curb type | Splayed curb 30/20 - 30 cm high for skylight / flat roof window 800 x 1300 - Please note! Roof opening = 1000 x 1500 | Opening system | Single electric spindle 230 V | 800 x 1300 mm | 1300 | 800 |  |  | 1.86 | Rectangular |  | PVC Curb | C05P |  | With the PVC Curb 80x130 cm, you choose flawless and fully watertight installation of your skylight or flat roof window. This PVC curb forms the essential, safe bridge between your roof covering and the window, ensuring natural drainage so that rainwater never remains on your flat roof. While wooden structures can shrink, rot or crack over time, this high-quality synthetic material provides a stable, maintenance-free base that permanently eliminates heat loss and thermal bridges. Whether you are a skilled DIYer or a professional installer, the well-thought-out system is designed for fast, logical installation and can be seamlessly integrated with any type of roof membrane. The curb adapts effortlessly to your needs and is suitable for both fixed glazing and opening systems for comfortable ventilation or smoke extraction. Match the design to your specific project: choose a sloped version to capture the maximum amount of daylight and distribute it evenly throughout the space, or opt for the straight version as the ultimate renovation solution. A durable, safe and smart choice for any construction or renovation project. | https://skylux.eu/en/products/pvc-opstand-800x1300?variant=44600486723861 | https://skylux.eu/cdn/shop/products/Opengaand_30_20_fd9a389d-3069-4645-9147-a86f43ac162e.png?v=1740489582&width=1600 | https://skylux.eu/cdn/shop/files/PVC-Opstand-80x130-cm-PVC-Opstand.png?v=1741090167&width=1600 | https://skylux.eu/cdn/shop/files/PVC-Opstand-800-x-1300-PVC-Opstand.jpg?v=1740489582&width=1600 | https://skylux.eu/cdn/shop/products/Vast_16_20_fe4df625-a6e5-4696-b729-f7c48b6b1f64.png?v=1740489582&width=1600 | https://skylux.eu/cdn/shop/products/Vast_16_00_edf79c2e-ca45-4771-849e-660595d46110.png?v=1740489582&width=1600 | //skylux.eu/cdn/shop/files/TD_EN.zip?v=12277087538240636034 | <p> With the <strong>PVC Curb 80x130 cm</strong>, you choose flawless and fully watertight installation of your skylight or flat roof window. This PVC curb forms the essential, safe bridge between your roof covering and the window, ensuring natural drainage so that rainwater never remains on your flat roof. While wooden structures can shrink, rot or crack over time, this high-quality synthetic material provides a stable, maintenance-free base that permanently eliminates heat loss and thermal bridges. Whether you are a skilled DIYer or a professional installer, the well-thought-out system is designed for fast, logical installation and can be seamlessly integrated with any type of roof membrane. </p> <p> The curb adapts effortlessly to your needs and is suitable for both fixed glazing and opening systems for comfortable ventilation or smoke extraction. Match the design to your specific project: choose a sloped version to capture the maximum amount of daylight and distribute it evenly throughout the space, or opt for the straight version as the ultimate renovation solution. A durable, safe and smart choice for any construction or renovation project. </p> | pvc-opstand-800x1300 | 8183541137685 | 44600486723861
Curbs | PVC Curb | Skylux | PVC Curb 80x130 cm | Openable version / Splayed curb 30/20 - 30 cm high for skylight / flat roof window 800 x 1300 - Please note! Roof opening = 1000 x 1500 / Single electric chain actuator | 65126 | 5412970651260 | 1733.95 | Yes | 5-10 | 34.01 | Fixed or openable? | Openable version | Curb type | Splayed curb 30/20 - 30 cm high for skylight / flat roof window 800 x 1300 - Please note! Roof opening = 1000 x 1500 | Opening system | Single electric chain actuator | 800 x 1300 mm | 1300 | 800 |  |  | 1.86 | Rectangular |  | PVC Curb | C05P |  | With the PVC Curb 80x130 cm, you choose flawless and fully watertight installation of your skylight or flat roof window. This PVC curb forms the essential, safe bridge between your roof covering and the window, ensuring natural drainage so that rainwater never remains on your flat roof. While wooden structures can shrink, rot or crack over time, this high-quality synthetic material provides a stable, maintenance-free base that permanently eliminates heat loss and thermal bridges. Whether you are a skilled DIYer or a professional installer, the well-thought-out system is designed for fast, logical installation and can be seamlessly integrated with any type of roof membrane. The curb adapts effortlessly to your needs and is suitable for both fixed glazing and opening systems for comfortable ventilation or smoke extraction. Match the design to your specific project: choose a sloped version to capture the maximum amount of daylight and distribute it evenly throughout the space, or opt for the straight version as the ultimate renovation solution. A durable, safe and smart choice for any construction or renovation project. | https://skylux.eu/en/products/pvc-opstand-800x1300?variant=44600486756629 | https://skylux.eu/cdn/shop/products/Opengaand_30_20_fd9a389d-3069-4645-9147-a86f43ac162e.png?v=1740489582&width=1600 | https://skylux.eu/cdn/shop/files/PVC-Opstand-80x130-cm-PVC-Opstand.png?v=1741090167&width=1600 | https://skylux.eu/cdn/shop/files/PVC-Opstand-800-x-1300-PVC-Opstand.jpg?v=1740489582&width=1600 | https://skylux.eu/cdn/shop/products/Vast_16_20_fe4df625-a6e5-4696-b729-f7c48b6b1f64.png?v=1740489582&width=1600 | https://skylux.eu/cdn/shop/products/Vast_16_00_edf79c2e-ca45-4771-849e-660595d46110.png?v=1740489582&width=1600 | //skylux.eu/cdn/shop/files/TD_EN.zip?v=12277087538240636034 | <p> With the <strong>PVC Curb 80x130 cm</strong>, you choose flawless and fully watertight installation of your skylight or flat roof window. This PVC curb forms the essential, safe bridge between your roof covering and the window, ensuring natural drainage so that rainwater never remains on your flat roof. While wooden structures can shrink, rot or crack over time, this high-quality synthetic material provides a stable, maintenance-free base that permanently eliminates heat loss and thermal bridges. Whether you are a skilled DIYer or a professional installer, the well-thought-out system is designed for fast, logical installation and can be seamlessly integrated with any type of roof membrane. </p> <p> The curb adapts effortlessly to your needs and is suitable for both fixed glazing and opening systems for comfortable ventilation or smoke extraction. Match the design to your specific project: choose a sloped version to capture the maximum amount of daylight and distribute it evenly throughout the space, or opt for the straight version as the ultimate renovation solution. A durable, safe and smart choice for any construction or renovation project. </p> | pvc-opstand-800x1300 | 8183541137685 | 44600486756629
Curbs | PVC Curb | Skylux | PVC Curb 80x130 cm | Openable version / Splayed curb 30/20 - 30 cm high for skylight / flat roof window 800 x 1300 - Please note! Roof opening = 1000 x 1500 / Manual chain spindle | 53723 | 5412970537236 | 1340.7 | Yes | 5-10 | 32.83 | Fixed or openable? | Openable version | Curb type | Splayed curb 30/20 - 30 cm high for skylight / flat roof window 800 x 1300 - Please note! Roof opening = 1000 x 1500 | Opening system | Manual chain spindle | 800 x 1300 mm | 1300 | 800 |  |  | 1.86 | Rectangular |  | PVC Curb | C05P |  | With the PVC Curb 80x130 cm, you choose flawless and fully watertight installation of your skylight or flat roof window. This PVC curb forms the essential, safe bridge between your roof covering and the window, ensuring natural drainage so that rainwater never remains on your flat roof. While wooden structures can shrink, rot or crack over time, this high-quality synthetic material provides a stable, maintenance-free base that permanently eliminates heat loss and thermal bridges. Whether you are a skilled DIYer or a professional installer, the well-thought-out system is designed for fast, logical installation and can be seamlessly integrated with any type of roof membrane. The curb adapts effortlessly to your needs and is suitable for both fixed glazing and opening systems for comfortable ventilation or smoke extraction. Match the design to your specific project: choose a sloped version to capture the maximum amount of daylight and distribute it evenly throughout the space, or opt for the straight version as the ultimate renovation solution. A durable, safe and smart choice for any construction or renovation project. | https://skylux.eu/en/products/pvc-opstand-800x1300?variant=44600486789397 | https://skylux.eu/cdn/shop/products/Opengaand_30_20_fd9a389d-3069-4645-9147-a86f43ac162e.png?v=1740489582&width=1600 | https://skylux.eu/cdn/shop/files/PVC-Opstand-80x130-cm-PVC-Opstand.png?v=1741090167&width=1600 | https://skylux.eu/cdn/shop/files/PVC-Opstand-800-x-1300-PVC-Opstand.jpg?v=1740489582&width=1600 | https://skylux.eu/cdn/shop/products/Vast_16_20_fe4df625-a6e5-4696-b729-f7c48b6b1f64.png?v=1740489582&width=1600 | https://skylux.eu/cdn/shop/products/Vast_16_00_edf79c2e-ca45-4771-849e-660595d46110.png?v=1740489582&width=1600 | //skylux.eu/cdn/shop/files/TD_EN.zip?v=12277087538240636034 | <p> With the <strong>PVC Curb 80x130 cm</strong>, you choose flawless and fully watertight installation of your skylight or flat roof window. This PVC curb forms the essential, safe bridge between your roof covering and the window, ensuring natural drainage so that rainwater never remains on your flat roof. While wooden structures can shrink, rot or crack over time, this high-quality synthetic material provides a stable, maintenance-free base that permanently eliminates heat loss and thermal bridges. Whether you are a skilled DIYer or a professional installer, the well-thought-out system is designed for fast, logical installation and can be seamlessly integrated with any type of roof membrane. </p> <p> The curb adapts effortlessly to your needs and is suitable for both fixed glazing and opening systems for comfortable ventilation or smoke extraction. Match the design to your specific project: choose a sloped version to capture the maximum amount of daylight and distribute it evenly throughout the space, or opt for the straight version as the ultimate renovation solution. A durable, safe and smart choice for any construction or renovation project. </p> | pvc-opstand-800x1300 | 8183541137685 | 44600486789397
Curbs | PVC Curb | Skylux | PVC Curb 80x130 cm | Openable version / Splayed curb 30/20 - 30 cm high for skylight / flat roof window 800 x 1300 - Please note! Roof opening = 1000 x 1500 / Single manual spindle with eye | 53826 | 5412970538264 | 1242.7 | Yes | 5-10 | 32.76 | Fixed or openable? | Openable version | Curb type | Splayed curb 30/20 - 30 cm high for skylight / flat roof window 800 x 1300 - Please note! Roof opening = 1000 x 1500 | Opening system | Single manual spindle with eye | 800 x 1300 mm | 1300 | 800 |  |  | 1.86 | Rectangular |  | PVC Curb | C05P |  | With the PVC Curb 80x130 cm, you choose flawless and fully watertight installation of your skylight or flat roof window. This PVC curb forms the essential, safe bridge between your roof covering and the window, ensuring natural drainage so that rainwater never remains on your flat roof. While wooden structures can shrink, rot or crack over time, this high-quality synthetic material provides a stable, maintenance-free base that permanently eliminates heat loss and thermal bridges. Whether you are a skilled DIYer or a professional installer, the well-thought-out system is designed for fast, logical installation and can be seamlessly integrated with any type of roof membrane. The curb adapts effortlessly to your needs and is suitable for both fixed glazing and opening systems for comfortable ventilation or smoke extraction. Match the design to your specific project: choose a sloped version to capture the maximum amount of daylight and distribute it evenly throughout the space, or opt for the straight version as the ultimate renovation solution. A durable, safe and smart choice for any construction or renovation project. | https://skylux.eu/en/products/pvc-opstand-800x1300?variant=44600486822165 | https://skylux.eu/cdn/shop/products/Opengaand_30_20_fd9a389d-3069-4645-9147-a86f43ac162e.png?v=1740489582&width=1600 | https://skylux.eu/cdn/shop/files/PVC-Opstand-80x130-cm-PVC-Opstand.png?v=1741090167&width=1600 | https://skylux.eu/cdn/shop/files/PVC-Opstand-800-x-1300-PVC-Opstand.jpg?v=1740489582&width=1600 | https://skylux.eu/cdn/shop/products/Vast_16_20_fe4df625-a6e5-4696-b729-f7c48b6b1f64.png?v=1740489582&width=1600 | https://skylux.eu/cdn/shop/products/Vast_16_00_edf79c2e-ca45-4771-849e-660595d46110.png?v=1740489582&width=1600 | //skylux.eu/cdn/shop/files/TD_EN.zip?v=12277087538240636034 | <p> With the <strong>PVC Curb 80x130 cm</strong>, you choose flawless and fully watertight installation of your skylight or flat roof window. This PVC curb forms the essential, safe bridge between your roof covering and the window, ensuring natural drainage so that rainwater never remains on your flat roof. While wooden structures can shrink, rot or crack over time, this high-quality synthetic material provides a stable, maintenance-free base that permanently eliminates heat loss and thermal bridges. Whether you are a skilled DIYer or a professional installer, the well-thought-out system is designed for fast, logical installation and can be seamlessly integrated with any type of roof membrane. </p> <p> The curb adapts effortlessly to your needs and is suitable for both fixed glazing and opening systems for comfortable ventilation or smoke extraction. Match the design to your specific project: choose a sloped version to capture the maximum amount of daylight and distribute it evenly throughout the space, or opt for the straight version as the ultimate renovation solution. A durable, safe and smart choice for any construction or renovation project. </p> | pvc-opstand-800x1300 | 8183541137685 | 44600486822165
Curbs | PVC Curb | Skylux | PVC Curb 80x130 cm | Openable version / Splayed curb 35/30 - 35 cm high for skylight / flat roof window 800 x 1300 - Please note! Roof opening = 1100 x 1600 / Single electric spindle 230 V | 65619 | 5412970656197 | 1989.25 | Yes | 5-10 | 29.9 | Fixed or openable? | Openable version | Curb type | Splayed curb 35/30 - 35 cm high for skylight / flat roof window 800 x 1300 - Please note! Roof opening = 1100 x 1600 | Opening system | Single electric spindle 230 V | 800 x 1300 mm | 1300 | 800 |  |  | 1.86 | Rectangular |  | PVC Curb | C05P |  | With the PVC Curb 80x130 cm, you choose flawless and fully watertight installation of your skylight or flat roof window. This PVC curb forms the essential, safe bridge between your roof covering and the window, ensuring natural drainage so that rainwater never remains on your flat roof. While wooden structures can shrink, rot or crack over time, this high-quality synthetic material provides a stable, maintenance-free base that permanently eliminates heat loss and thermal bridges. Whether you are a skilled DIYer or a professional installer, the well-thought-out system is designed for fast, logical installation and can be seamlessly integrated with any type of roof membrane. The curb adapts effortlessly to your needs and is suitable for both fixed glazing and opening systems for comfortable ventilation or smoke extraction. Match the design to your specific project: choose a sloped version to capture the maximum amount of daylight and distribute it evenly throughout the space, or opt for the straight version as the ultimate renovation solution. A durable, safe and smart choice for any construction or renovation project. | https://skylux.eu/en/products/pvc-opstand-800x1300?variant=44600486854933 | https://skylux.eu/cdn/shop/products/Opengaand_35_30_1b703874-79e3-4858-885d-9a89079cafff.png?v=1740489582&width=1600 | https://skylux.eu/cdn/shop/files/PVC-Opstand-80x130-cm-PVC-Opstand.png?v=1741090167&width=1600 | https://skylux.eu/cdn/shop/files/PVC-Opstand-800-x-1300-PVC-Opstand.jpg?v=1740489582&width=1600 | https://skylux.eu/cdn/shop/products/Vast_16_20_fe4df625-a6e5-4696-b729-f7c48b6b1f64.png?v=1740489582&width=1600 | https://skylux.eu/cdn/shop/products/Vast_16_00_edf79c2e-ca45-4771-849e-660595d46110.png?v=1740489582&width=1600 | //skylux.eu/cdn/shop/files/TD_EN.zip?v=12277087538240636034 | <p> With the <strong>PVC Curb 80x130 cm</strong>, you choose flawless and fully watertight installation of your skylight or flat roof window. This PVC curb forms the essential, safe bridge between your roof covering and the window, ensuring natural drainage so that rainwater never remains on your flat roof. While wooden structures can shrink, rot or crack over time, this high-quality synthetic material provides a stable, maintenance-free base that permanently eliminates heat loss and thermal bridges. Whether you are a skilled DIYer or a professional installer, the well-thought-out system is designed for fast, logical installation and can be seamlessly integrated with any type of roof membrane. </p> <p> The curb adapts effortlessly to your needs and is suitable for both fixed glazing and opening systems for comfortable ventilation or smoke extraction. Match the design to your specific project: choose a sloped version to capture the maximum amount of daylight and distribute it evenly throughout the space, or opt for the straight version as the ultimate renovation solution. A durable, safe and smart choice for any construction or renovation project. </p> | pvc-opstand-800x1300 | 8183541137685 | 44600486854933
Curbs | PVC Curb | Skylux | PVC Curb 80x130 cm | Openable version / Splayed curb 35/30 - 35 cm high for skylight / flat roof window 800 x 1300 - Please note! Roof opening = 1100 x 1600 / Single electric chain actuator | 65527 | 5412970655275 | 1989.25 | Yes | 5-10 | 29.56 | Fixed or openable? | Openable version | Curb type | Splayed curb 35/30 - 35 cm high for skylight / flat roof window 800 x 1300 - Please note! Roof opening = 1100 x 1600 | Opening system | Single electric chain actuator | 800 x 1300 mm | 1300 | 800 |  |  | 1.86 | Rectangular |  | PVC Curb | C05P |  | With the PVC Curb 80x130 cm, you choose flawless and fully watertight installation of your skylight or flat roof window. This PVC curb forms the essential, safe bridge between your roof covering and the window, ensuring natural drainage so that rainwater never remains on your flat roof. While wooden structures can shrink, rot or crack over time, this high-quality synthetic material provides a stable, maintenance-free base that permanently eliminates heat loss and thermal bridges. Whether you are a skilled DIYer or a professional installer, the well-thought-out system is designed for fast, logical installation and can be seamlessly integrated with any type of roof membrane. The curb adapts effortlessly to your needs and is suitable for both fixed glazing and opening systems for comfortable ventilation or smoke extraction. Match the design to your specific project: choose a sloped version to capture the maximum amount of daylight and distribute it evenly throughout the space, or opt for the straight version as the ultimate renovation solution. A durable, safe and smart choice for any construction or renovation project. | https://skylux.eu/en/products/pvc-opstand-800x1300?variant=44600486920469 | https://skylux.eu/cdn/shop/products/Opengaand_35_30_1b703874-79e3-4858-885d-9a89079cafff.png?v=1740489582&width=1600 | https://skylux.eu/cdn/shop/files/PVC-Opstand-80x130-cm-PVC-Opstand.png?v=1741090167&width=1600 | https://skylux.eu/cdn/shop/files/PVC-Opstand-800-x-1300-PVC-Opstand.jpg?v=1740489582&width=1600 | https://skylux.eu/cdn/shop/products/Vast_16_20_fe4df625-a6e5-4696-b729-f7c48b6b1f64.png?v=1740489582&width=1600 | https://skylux.eu/cdn/shop/products/Vast_16_00_edf79c2e-ca45-4771-849e-660595d46110.png?v=1740489582&width=1600 | //skylux.eu/cdn/shop/files/TD_EN.zip?v=12277087538240636034 | <p> With the <strong>PVC Curb 80x130 cm</strong>, you choose flawless and fully watertight installation of your skylight or flat roof window. This PVC curb forms the essential, safe bridge between your roof covering and the window, ensuring natural drainage so that rainwater never remains on your flat roof. While wooden structures can shrink, rot or crack over time, this high-quality synthetic material provides a stable, maintenance-free base that permanently eliminates heat loss and thermal bridges. Whether you are a skilled DIYer or a professional installer, the well-thought-out system is designed for fast, logical installation and can be seamlessly integrated with any type of roof membrane. </p> <p> The curb adapts effortlessly to your needs and is suitable for both fixed glazing and opening systems for comfortable ventilation or smoke extraction. Match the design to your specific project: choose a sloped version to capture the maximum amount of daylight and distribute it evenly throughout the space, or opt for the straight version as the ultimate renovation solution. A durable, safe and smart choice for any construction or renovation project. </p> | pvc-opstand-800x1300 | 8183541137685 | 44600486920469
Curbs | PVC Curb | Skylux | PVC Curb 80x130 cm | Openable version / Splayed curb 35/30 - 35 cm high for skylight / flat roof window 800 x 1300 - Please note! Roof opening = 1100 x 1600 / Manual chain spindle | 53864 | 5412970538646 | 1596 | Yes | 5-10 | 28.38 | Fixed or openable? | Openable version | Curb type | Splayed curb 35/30 - 35 cm high for skylight / flat roof window 800 x 1300 - Please note! Roof opening = 1100 x 1600 | Opening system | Manual chain spindle | 800 x 1300 mm | 1300 | 800 |  |  | 1.86 | Rectangular |  | PVC Curb | C05P |  | With the PVC Curb 80x130 cm, you choose flawless and fully watertight installation of your skylight or flat roof window. This PVC curb forms the essential, safe bridge between your roof covering and the window, ensuring natural drainage so that rainwater never remains on your flat roof. While wooden structures can shrink, rot or crack over time, this high-quality synthetic material provides a stable, maintenance-free base that permanently eliminates heat loss and thermal bridges. Whether you are a skilled DIYer or a professional installer, the well-thought-out system is designed for fast, logical installation and can be seamlessly integrated with any type of roof membrane. The curb adapts effortlessly to your needs and is suitable for both fixed glazing and opening systems for comfortable ventilation or smoke extraction. Match the design to your specific project: choose a sloped version to capture the maximum amount of daylight and distribute it evenly throughout the space, or opt for the straight version as the ultimate renovation solution. A durable, safe and smart choice for any construction or renovation project. | https://skylux.eu/en/products/pvc-opstand-800x1300?variant=44600486953237 | https://skylux.eu/cdn/shop/products/Opengaand_35_30_1b703874-79e3-4858-885d-9a89079cafff.png?v=1740489582&width=1600 | https://skylux.eu/cdn/shop/files/PVC-Opstand-80x130-cm-PVC-Opstand.png?v=1741090167&width=1600 | https://skylux.eu/cdn/shop/files/PVC-Opstand-800-x-1300-PVC-Opstand.jpg?v=1740489582&width=1600 | https://skylux.eu/cdn/shop/products/Vast_16_20_fe4df625-a6e5-4696-b729-f7c48b6b1f64.png?v=1740489582&width=1600 | https://skylux.eu/cdn/shop/products/Vast_16_00_edf79c2e-ca45-4771-849e-660595d46110.png?v=1740489582&width=1600 | //skylux.eu/cdn/shop/files/TD_EN.zip?v=12277087538240636034 | <p> With the <strong>PVC Curb 80x130 cm</strong>, you choose flawless and fully watertight installation of your skylight or flat roof window. This PVC curb forms the essential, safe bridge between your roof covering and the window, ensuring natural drainage so that rainwater never remains on your flat roof. While wooden structures can shrink, rot or crack over time, this high-quality synthetic material provides a stable, maintenance-free base that permanently eliminates heat loss and thermal bridges. Whether you are a skilled DIYer or a professional installer, the well-thought-out system is designed for fast, logical installation and can be seamlessly integrated with any type of roof membrane. </p> <p> The curb adapts effortlessly to your needs and is suitable for both fixed glazing and opening systems for comfortable ventilation or smoke extraction. Match the design to your specific project: choose a sloped version to capture the maximum amount of daylight and distribute it evenly throughout the space, or opt for the straight version as the ultimate renovation solution. A durable, safe and smart choice for any construction or renovation project. </p> | pvc-opstand-800x1300 | 8183541137685 | 44600486953237
Curbs | PVC Curb | Skylux | PVC Curb 80x130 cm | Openable version / Splayed curb 35/30 - 35 cm high for skylight / flat roof window 800 x 1300 - Please note! Roof opening = 1100 x 1600 / Single manual spindle with eye | 53956 | 5412970539568 | 1498 | Yes | 5-10 | 28.31 | Fixed or openable? | Openable version | Curb type | Splayed curb 35/30 - 35 cm high for skylight / flat roof window 800 x 1300 - Please note! Roof opening = 1100 x 1600 | Opening system | Single manual spindle with eye | 800 x 1300 mm | 1300 | 800 |  |  | 1.86 | Rectangular |  | PVC Curb | C05P |  | With the PVC Curb 80x130 cm, you choose flawless and fully watertight installation of your skylight or flat roof window. This PVC curb forms the essential, safe bridge between your roof covering and the window, ensuring natural drainage so that rainwater never remains on your flat roof. While wooden structures can shrink, rot or crack over time, this high-quality synthetic material provides a stable, maintenance-free base that permanently eliminates heat loss and thermal bridges. Whether you are a skilled DIYer or a professional installer, the well-thought-out system is designed for fast, logical installation and can be seamlessly integrated with any type of roof membrane. The curb adapts effortlessly to your needs and is suitable for both fixed glazing and opening systems for comfortable ventilation or smoke extraction. Match the design to your specific project: choose a sloped version to capture the maximum amount of daylight and distribute it evenly throughout the space, or opt for the straight version as the ultimate renovation solution. A durable, safe and smart choice for any construction or renovation project. | https://skylux.eu/en/products/pvc-opstand-800x1300?variant=44600486986005 | https://skylux.eu/cdn/shop/products/Opengaand_35_30_1b703874-79e3-4858-885d-9a89079cafff.png?v=1740489582&width=1600 | https://skylux.eu/cdn/shop/files/PVC-Opstand-80x130-cm-PVC-Opstand.png?v=1741090167&width=1600 | https://skylux.eu/cdn/shop/files/PVC-Opstand-800-x-1300-PVC-Opstand.jpg?v=1740489582&width=1600 | https://skylux.eu/cdn/shop/products/Vast_16_20_fe4df625-a6e5-4696-b729-f7c48b6b1f64.png?v=1740489582&width=1600 | https://skylux.eu/cdn/shop/products/Vast_16_00_edf79c2e-ca45-4771-849e-660595d46110.png?v=1740489582&width=1600 | //skylux.eu/cdn/shop/files/TD_EN.zip?v=12277087538240636034 | <p> With the <strong>PVC Curb 80x130 cm</strong>, you choose flawless and fully watertight installation of your skylight or flat roof window. This PVC curb forms the essential, safe bridge between your roof covering and the window, ensuring natural drainage so that rainwater never remains on your flat roof. While wooden structures can shrink, rot or crack over time, this high-quality synthetic material provides a stable, maintenance-free base that permanently eliminates heat loss and thermal bridges. Whether you are a skilled DIYer or a professional installer, the well-thought-out system is designed for fast, logical installation and can be seamlessly integrated with any type of roof membrane. </p> <p> The curb adapts effortlessly to your needs and is suitable for both fixed glazing and opening systems for comfortable ventilation or smoke extraction. Match the design to your specific project: choose a sloped version to capture the maximum amount of daylight and distribute it evenly throughout the space, or opt for the straight version as the ultimate renovation solution. A durable, safe and smart choice for any construction or renovation project. </p> | pvc-opstand-800x1300 | 8183541137685 | 44600486986005
Curbs | PVC Curb | Skylux | PVC Curb 80x140 cm | Fixed version / Straight curb 20/00 - 20 cm high for skylight / flat roof window 800 x 1400 / Daylight size = roof opening / Not openable | 104830 | 5401129048303 | 657.05 | Yes | 5-10 | 16.02 | Fixed or openable? | Fixed version | Curb type | Straight curb 20/00 - 20 cm high for skylight / flat roof window 800 x 1400 / Daylight size = roof opening | Opening system | Not openable | 800 x 1400 mm | 1400 | 800 |  |  | 1.92 | Rectangular |  | PVC Curb | C05P |  | With the PVC Curb 80x140 cm, you choose a flawless and completely watertight installation of your skylight or flat roof window. This PVC curb forms the essential, secure link between your roof covering and the window, and ensures natural drainage so that rainwater never remains on your flat roof. While wooden structures can shrink, rot, or crack over time, this high-quality synthetic material provides a stable, maintenance-free base that permanently eliminates heat loss and thermal bridges. Whether you are a skilled DIYer or a professional installer, this well-designed system is created for fast, logical installation and can be seamlessly integrated with any type of roofing membrane. The curb adapts effortlessly to your needs and is suitable for both fixed glazing and opening systems for comfortable ventilation or smoke extraction. Tailor the design to your specific project: choose a sloped version to capture the maximum amount of daylight and distribute it evenly throughout the room, or opt for the straight version as the ultimate renovation solution. A durable, safe, and smart choice for any construction or renovation project. | https://skylux.eu/en/products/pvc-opstand-800x1400?variant=44600484200725 | https://skylux.eu/cdn/shop/files/PVC-Opstand-80x140-cm-PVC-Opstand.png?v=1741090163&width=1600 | https://skylux.eu/cdn/shop/files/PVC-Opstand-800-x-1400-PVC-Opstand.jpg?v=1740489578&width=1600 | https://skylux.eu/cdn/shop/products/Vast_16_20_5e645afe-8c10-497a-af64-99513acd4ff9.png?v=1740489578&width=1600 | https://skylux.eu/cdn/shop/products/Vast_16_00_5ca14942-307a-4376-bedb-56bc9233efe3.png?v=1740489578&width=1600 | https://skylux.eu/cdn/shop/products/Vast_20_00_caef82ba-ad8f-4243-a8e9-bd62f0651a67.png?v=1740489578&width=1600 | //skylux.eu/cdn/shop/files/TD_EN.zip?v=12277087538240636034 | <p> With the <strong>PVC Curb 80x140 cm</strong>, you choose a flawless and completely watertight installation of your skylight or flat roof window. This PVC curb forms the essential, secure link between your roof covering and the window, and ensures natural drainage so that rainwater never remains on your flat roof. While wooden structures can shrink, rot, or crack over time, this high-quality synthetic material provides a stable, maintenance-free base that permanently eliminates heat loss and thermal bridges. Whether you are a skilled DIYer or a professional installer, this well-designed system is created for fast, logical installation and can be seamlessly integrated with any type of roofing membrane. </p> <p> The curb adapts effortlessly to your needs and is suitable for both fixed glazing and opening systems for comfortable ventilation or smoke extraction. Tailor the design to your specific project: choose a sloped version to capture the maximum amount of daylight and distribute it evenly throughout the room, or opt for the straight version as the ultimate renovation solution. A durable, safe, and smart choice for any construction or renovation project. </p> | pvc-opstand-800x1400 | 8183541072149 | 44600484200725
Curbs | PVC Curb | Skylux | PVC Curb 80x140 cm | Fixed version / Splayed curb 16/20 - 16 cm high for skylight / flat roof window 800 x 1400 - Please note! Roof opening = 1000 x 1600 / Not openable | 32723 | 5412970327233 | 534.85 | Yes | 5-10 | 18.56 | Fixed or openable? | Fixed version | Curb type | Splayed curb 16/20 - 16 cm high for skylight / flat roof window 800 x 1400 - Please note! Roof opening = 1000 x 1600 | Opening system | Not openable | 800 x 1400 mm | 1400 | 800 |  |  | 1.92 | Rectangular |  | PVC Curb | C05P |  | With the PVC Curb 80x140 cm, you choose a flawless and completely watertight installation of your skylight or flat roof window. This PVC curb forms the essential, secure link between your roof covering and the window, and ensures natural drainage so that rainwater never remains on your flat roof. While wooden structures can shrink, rot, or crack over time, this high-quality synthetic material provides a stable, maintenance-free base that permanently eliminates heat loss and thermal bridges. Whether you are a skilled DIYer or a professional installer, this well-designed system is created for fast, logical installation and can be seamlessly integrated with any type of roofing membrane. The curb adapts effortlessly to your needs and is suitable for both fixed glazing and opening systems for comfortable ventilation or smoke extraction. Tailor the design to your specific project: choose a sloped version to capture the maximum amount of daylight and distribute it evenly throughout the room, or opt for the straight version as the ultimate renovation solution. A durable, safe, and smart choice for any construction or renovation project. | https://skylux.eu/en/products/pvc-opstand-800x1400?variant=44600484233493 | https://skylux.eu/cdn/shop/products/Vast_16_20_5e645afe-8c10-497a-af64-99513acd4ff9.png?v=1740489578&width=1600 | https://skylux.eu/cdn/shop/files/PVC-Opstand-80x140-cm-PVC-Opstand.png?v=1741090163&width=1600 | https://skylux.eu/cdn/shop/files/PVC-Opstand-800-x-1400-PVC-Opstand.jpg?v=1740489578&width=1600 | https://skylux.eu/cdn/shop/products/Vast_16_00_5ca14942-307a-4376-bedb-56bc9233efe3.png?v=1740489578&width=1600 | https://skylux.eu/cdn/shop/products/Vast_20_00_caef82ba-ad8f-4243-a8e9-bd62f0651a67.png?v=1740489578&width=1600 | //skylux.eu/cdn/shop/files/TD_EN.zip?v=12277087538240636034 | <p> With the <strong>PVC Curb 80x140 cm</strong>, you choose a flawless and completely watertight installation of your skylight or flat roof window. This PVC curb forms the essential, secure link between your roof covering and the window, and ensures natural drainage so that rainwater never remains on your flat roof. While wooden structures can shrink, rot, or crack over time, this high-quality synthetic material provides a stable, maintenance-free base that permanently eliminates heat loss and thermal bridges. Whether you are a skilled DIYer or a professional installer, this well-designed system is created for fast, logical installation and can be seamlessly integrated with any type of roofing membrane. </p> <p> The curb adapts effortlessly to your needs and is suitable for both fixed glazing and opening systems for comfortable ventilation or smoke extraction. Tailor the design to your specific project: choose a sloped version to capture the maximum amount of daylight and distribute it evenly throughout the room, or opt for the straight version as the ultimate renovation solution. A durable, safe, and smart choice for any construction or renovation project. </p> | pvc-opstand-800x1400 | 8183541072149 | 44600484233493
Curbs | PVC Curb | Skylux | PVC Curb 80x140 cm | Fixed version / Straight Upstand 16/00 - 16 cm high for skylight 800 x 1400 / Daylight opening = Roof opening / Not openable | 22829 | 5412970228295 | 465.85 | Yes | 5-10 | 11.8 | Fixed or openable? | Fixed version | Curb type | Straight Upstand 16/00 - 16 cm high for skylight 800 x 1400 / Daylight opening = Roof opening | Opening system | Not openable | 800 x 1400 mm | 1400 | 800 |  |  | 1.92 | Rectangular |  | PVC Curb | C05P |  | With the PVC Curb 80x140 cm, you choose a flawless and completely watertight installation of your skylight or flat roof window. This PVC curb forms the essential, secure link between your roof covering and the window, and ensures natural drainage so that rainwater never remains on your flat roof. While wooden structures can shrink, rot, or crack over time, this high-quality synthetic material provides a stable, maintenance-free base that permanently eliminates heat loss and thermal bridges. Whether you are a skilled DIYer or a professional installer, this well-designed system is created for fast, logical installation and can be seamlessly integrated with any type of roofing membrane. The curb adapts effortlessly to your needs and is suitable for both fixed glazing and opening systems for comfortable ventilation or smoke extraction. Tailor the design to your specific project: choose a sloped version to capture the maximum amount of daylight and distribute it evenly throughout the room, or opt for the straight version as the ultimate renovation solution. A durable, safe, and smart choice for any construction or renovation project. | https://skylux.eu/en/products/pvc-opstand-800x1400?variant=44600484266261 | https://skylux.eu/cdn/shop/products/Vast_16_00_5ca14942-307a-4376-bedb-56bc9233efe3.png?v=1740489578&width=1600 | https://skylux.eu/cdn/shop/files/PVC-Opstand-80x140-cm-PVC-Opstand.png?v=1741090163&width=1600 | https://skylux.eu/cdn/shop/files/PVC-Opstand-800-x-1400-PVC-Opstand.jpg?v=1740489578&width=1600 | https://skylux.eu/cdn/shop/products/Vast_16_20_5e645afe-8c10-497a-af64-99513acd4ff9.png?v=1740489578&width=1600 | https://skylux.eu/cdn/shop/products/Vast_20_00_caef82ba-ad8f-4243-a8e9-bd62f0651a67.png?v=1740489578&width=1600 | //skylux.eu/cdn/shop/files/TD_EN.zip?v=12277087538240636034 | <p> With the <strong>PVC Curb 80x140 cm</strong>, you choose a flawless and completely watertight installation of your skylight or flat roof window. This PVC curb forms the essential, secure link between your roof covering and the window, and ensures natural drainage so that rainwater never remains on your flat roof. While wooden structures can shrink, rot, or crack over time, this high-quality synthetic material provides a stable, maintenance-free base that permanently eliminates heat loss and thermal bridges. Whether you are a skilled DIYer or a professional installer, this well-designed system is created for fast, logical installation and can be seamlessly integrated with any type of roofing membrane. </p> <p> The curb adapts effortlessly to your needs and is suitable for both fixed glazing and opening systems for comfortable ventilation or smoke extraction. Tailor the design to your specific project: choose a sloped version to capture the maximum amount of daylight and distribute it evenly throughout the room, or opt for the straight version as the ultimate renovation solution. A durable, safe, and smart choice for any construction or renovation project. </p> | pvc-opstand-800x1400 | 8183541072149 | 44600484266261
Curbs | PVC Curb | Skylux | PVC Curb 80x140 cm | Fixed version / Straight curb 20/00 (20 cm high - Stackable & suitable for iWindow & iDome) / Not openable | 104959 | 5401129049591 | 657.05 | Yes | 5-10 | 14.1 | Fixed or openable? | Fixed version | Curb type | Straight curb 20/00 (20 cm high - Stackable & suitable for iWindow & iDome) | Opening system | Not openable | 800 x 1400 mm | 1400 | 800 |  |  | 1.92 | Rectangular |  | PVC Curb | C05P |  | With the PVC Curb 80x140 cm, you choose a flawless and completely watertight installation of your skylight or flat roof window. This PVC curb forms the essential, secure link between your roof covering and the window, and ensures natural drainage so that rainwater never remains on your flat roof. While wooden structures can shrink, rot, or crack over time, this high-quality synthetic material provides a stable, maintenance-free base that permanently eliminates heat loss and thermal bridges. Whether you are a skilled DIYer or a professional installer, this well-designed system is created for fast, logical installation and can be seamlessly integrated with any type of roofing membrane. The curb adapts effortlessly to your needs and is suitable for both fixed glazing and opening systems for comfortable ventilation or smoke extraction. Tailor the design to your specific project: choose a sloped version to capture the maximum amount of daylight and distribute it evenly throughout the room, or opt for the straight version as the ultimate renovation solution. A durable, safe, and smart choice for any construction or renovation project. | https://skylux.eu/en/products/pvc-opstand-800x1400?variant=44600484299029 | https://skylux.eu/cdn/shop/products/Vast_20_00_caef82ba-ad8f-4243-a8e9-bd62f0651a67.png?v=1740489578&width=1600 | https://skylux.eu/cdn/shop/files/PVC-Opstand-80x140-cm-PVC-Opstand.png?v=1741090163&width=1600 | https://skylux.eu/cdn/shop/files/PVC-Opstand-800-x-1400-PVC-Opstand.jpg?v=1740489578&width=1600 | https://skylux.eu/cdn/shop/products/Vast_16_20_5e645afe-8c10-497a-af64-99513acd4ff9.png?v=1740489578&width=1600 | https://skylux.eu/cdn/shop/products/Vast_16_00_5ca14942-307a-4376-bedb-56bc9233efe3.png?v=1740489578&width=1600 | //skylux.eu/cdn/shop/files/TD_EN.zip?v=12277087538240636034 | <p> With the <strong>PVC Curb 80x140 cm</strong>, you choose a flawless and completely watertight installation of your skylight or flat roof window. This PVC curb forms the essential, secure link between your roof covering and the window, and ensures natural drainage so that rainwater never remains on your flat roof. While wooden structures can shrink, rot, or crack over time, this high-quality synthetic material provides a stable, maintenance-free base that permanently eliminates heat loss and thermal bridges. Whether you are a skilled DIYer or a professional installer, this well-designed system is created for fast, logical installation and can be seamlessly integrated with any type of roofing membrane. </p> <p> The curb adapts effortlessly to your needs and is suitable for both fixed glazing and opening systems for comfortable ventilation or smoke extraction. Tailor the design to your specific project: choose a sloped version to capture the maximum amount of daylight and distribute it evenly throughout the room, or opt for the straight version as the ultimate renovation solution. A durable, safe, and smart choice for any construction or renovation project. </p> | pvc-opstand-800x1400 | 8183541072149 | 44600484299029
Curbs | PVC Curb | Skylux | PVC Curb 80x140 cm | Fixed version / Splayed curb 30/20 - 30 cm high for skylight / flat roof window 800 x 1400 - Please note! Roof opening = 1000 x 1600 / Not openable | 19083 | 5412970190837 | 780.45 | Yes | 5-10 | 26.86 | Fixed or openable? | Fixed version | Curb type | Splayed curb 30/20 - 30 cm high for skylight / flat roof window 800 x 1400 - Please note! Roof opening = 1000 x 1600 | Opening system | Not openable | 800 x 1400 mm | 1400 | 800 |  |  | 1.92 | Rectangular |  | PVC Curb | C05P |  | With the PVC Curb 80x140 cm, you choose a flawless and completely watertight installation of your skylight or flat roof window. This PVC curb forms the essential, secure link between your roof covering and the window, and ensures natural drainage so that rainwater never remains on your flat roof. While wooden structures can shrink, rot, or crack over time, this high-quality synthetic material provides a stable, maintenance-free base that permanently eliminates heat loss and thermal bridges. Whether you are a skilled DIYer or a professional installer, this well-designed system is created for fast, logical installation and can be seamlessly integrated with any type of roofing membrane. The curb adapts effortlessly to your needs and is suitable for both fixed glazing and opening systems for comfortable ventilation or smoke extraction. Tailor the design to your specific project: choose a sloped version to capture the maximum amount of daylight and distribute it evenly throughout the room, or opt for the straight version as the ultimate renovation solution. A durable, safe, and smart choice for any construction or renovation project. | https://skylux.eu/en/products/pvc-opstand-800x1400?variant=44600484331797 | https://skylux.eu/cdn/shop/products/Vast_30_20_1d0a4721-df49-4971-9eb4-334781096562.png?v=1740489578&width=1600 | https://skylux.eu/cdn/shop/files/PVC-Opstand-80x140-cm-PVC-Opstand.png?v=1741090163&width=1600 | https://skylux.eu/cdn/shop/files/PVC-Opstand-800-x-1400-PVC-Opstand.jpg?v=1740489578&width=1600 | https://skylux.eu/cdn/shop/products/Vast_16_20_5e645afe-8c10-497a-af64-99513acd4ff9.png?v=1740489578&width=1600 | https://skylux.eu/cdn/shop/products/Vast_16_00_5ca14942-307a-4376-bedb-56bc9233efe3.png?v=1740489578&width=1600 | //skylux.eu/cdn/shop/files/TD_EN.zip?v=12277087538240636034 | <p> With the <strong>PVC Curb 80x140 cm</strong>, you choose a flawless and completely watertight installation of your skylight or flat roof window. This PVC curb forms the essential, secure link between your roof covering and the window, and ensures natural drainage so that rainwater never remains on your flat roof. While wooden structures can shrink, rot, or crack over time, this high-quality synthetic material provides a stable, maintenance-free base that permanently eliminates heat loss and thermal bridges. Whether you are a skilled DIYer or a professional installer, this well-designed system is created for fast, logical installation and can be seamlessly integrated with any type of roofing membrane. </p> <p> The curb adapts effortlessly to your needs and is suitable for both fixed glazing and opening systems for comfortable ventilation or smoke extraction. Tailor the design to your specific project: choose a sloped version to capture the maximum amount of daylight and distribute it evenly throughout the room, or opt for the straight version as the ultimate renovation solution. A durable, safe, and smart choice for any construction or renovation project. </p> | pvc-opstand-800x1400 | 8183541072149 | 44600484331797
Curbs | PVC Curb | Skylux | PVC Curb 80x140 cm | Fixed version / Splayed curb 35/30 - 35 cm high for skylight / flat roof window 800 x 1400 - Please note! Roof opening = 1100 x 1700 / Not openable | 29595 | 5412970295952 | 1043.05 | Yes | 5-10 | 22.43 | Fixed or openable? | Fixed version | Curb type | Splayed curb 35/30 - 35 cm high for skylight / flat roof window 800 x 1400 - Please note! Roof opening = 1100 x 1700 | Opening system | Not openable | 800 x 1400 mm | 1400 | 800 |  |  | 1.92 | Rectangular |  | PVC Curb | C05P |  | With the PVC Curb 80x140 cm, you choose a flawless and completely watertight installation of your skylight or flat roof window. This PVC curb forms the essential, secure link between your roof covering and the window, and ensures natural drainage so that rainwater never remains on your flat roof. While wooden structures can shrink, rot, or crack over time, this high-quality synthetic material provides a stable, maintenance-free base that permanently eliminates heat loss and thermal bridges. Whether you are a skilled DIYer or a professional installer, this well-designed system is created for fast, logical installation and can be seamlessly integrated with any type of roofing membrane. The curb adapts effortlessly to your needs and is suitable for both fixed glazing and opening systems for comfortable ventilation or smoke extraction. Tailor the design to your specific project: choose a sloped version to capture the maximum amount of daylight and distribute it evenly throughout the room, or opt for the straight version as the ultimate renovation solution. A durable, safe, and smart choice for any construction or renovation project. | https://skylux.eu/en/products/pvc-opstand-800x1400?variant=44600484364565 | https://skylux.eu/cdn/shop/products/Vast_35_30_8aa71373-d11e-468b-94aa-cb258a05d5bb.png?v=1740489578&width=1600 | https://skylux.eu/cdn/shop/files/PVC-Opstand-80x140-cm-PVC-Opstand.png?v=1741090163&width=1600 | https://skylux.eu/cdn/shop/files/PVC-Opstand-800-x-1400-PVC-Opstand.jpg?v=1740489578&width=1600 | https://skylux.eu/cdn/shop/products/Vast_16_20_5e645afe-8c10-497a-af64-99513acd4ff9.png?v=1740489578&width=1600 | https://skylux.eu/cdn/shop/products/Vast_16_00_5ca14942-307a-4376-bedb-56bc9233efe3.png?v=1740489578&width=1600 | //skylux.eu/cdn/shop/files/TD_EN.zip?v=12277087538240636034 | <p> With the <strong>PVC Curb 80x140 cm</strong>, you choose a flawless and completely watertight installation of your skylight or flat roof window. This PVC curb forms the essential, secure link between your roof covering and the window, and ensures natural drainage so that rainwater never remains on your flat roof. While wooden structures can shrink, rot, or crack over time, this high-quality synthetic material provides a stable, maintenance-free base that permanently eliminates heat loss and thermal bridges. Whether you are a skilled DIYer or a professional installer, this well-designed system is created for fast, logical installation and can be seamlessly integrated with any type of roofing membrane. </p> <p> The curb adapts effortlessly to your needs and is suitable for both fixed glazing and opening systems for comfortable ventilation or smoke extraction. Tailor the design to your specific project: choose a sloped version to capture the maximum amount of daylight and distribute it evenly throughout the room, or opt for the straight version as the ultimate renovation solution. A durable, safe, and smart choice for any construction or renovation project. </p> | pvc-opstand-800x1400 | 8183541072149 | 44600484364565
Curbs | PVC Curb | Skylux | PVC Curb 80x140 cm | Openable version / Straight curb 20/00 - 20 cm high for skylight / flat roof window 800 x 1400 / Daylight size = roof opening / Single electric spindle 230 V | 64862 | 5412970648628 | 1642 | Yes | 5-10 | 24.71 | Fixed or openable? | Openable version | Curb type | Straight curb 20/00 - 20 cm high for skylight / flat roof window 800 x 1400 / Daylight size = roof opening | Opening system | Single electric spindle 230 V | 800 x 1400 mm | 1400 | 800 |  |  | 1.92 | Rectangular |  | PVC Curb | C05P |  | With the PVC Curb 80x140 cm, you choose a flawless and completely watertight installation of your skylight or flat roof window. This PVC curb forms the essential, secure link between your roof covering and the window, and ensures natural drainage so that rainwater never remains on your flat roof. While wooden structures can shrink, rot, or crack over time, this high-quality synthetic material provides a stable, maintenance-free base that permanently eliminates heat loss and thermal bridges. Whether you are a skilled DIYer or a professional installer, this well-designed system is created for fast, logical installation and can be seamlessly integrated with any type of roofing membrane. The curb adapts effortlessly to your needs and is suitable for both fixed glazing and opening systems for comfortable ventilation or smoke extraction. Tailor the design to your specific project: choose a sloped version to capture the maximum amount of daylight and distribute it evenly throughout the room, or opt for the straight version as the ultimate renovation solution. A durable, safe, and smart choice for any construction or renovation project. | https://skylux.eu/en/products/pvc-opstand-800x1400?variant=44600484397333 | https://skylux.eu/cdn/shop/products/Opengaand_Recht_3dfcaf8d-2163-4095-87cc-7a8f7cba194b.png?v=1740489578&width=1600 | https://skylux.eu/cdn/shop/files/PVC-Opstand-80x140-cm-PVC-Opstand.png?v=1741090163&width=1600 | https://skylux.eu/cdn/shop/files/PVC-Opstand-800-x-1400-PVC-Opstand.jpg?v=1740489578&width=1600 | https://skylux.eu/cdn/shop/products/Vast_16_20_5e645afe-8c10-497a-af64-99513acd4ff9.png?v=1740489578&width=1600 | https://skylux.eu/cdn/shop/products/Vast_16_00_5ca14942-307a-4376-bedb-56bc9233efe3.png?v=1740489578&width=1600 | //skylux.eu/cdn/shop/files/TD_EN.zip?v=12277087538240636034 | <p> With the <strong>PVC Curb 80x140 cm</strong>, you choose a flawless and completely watertight installation of your skylight or flat roof window. This PVC curb forms the essential, secure link between your roof covering and the window, and ensures natural drainage so that rainwater never remains on your flat roof. While wooden structures can shrink, rot, or crack over time, this high-quality synthetic material provides a stable, maintenance-free base that permanently eliminates heat loss and thermal bridges. Whether you are a skilled DIYer or a professional installer, this well-designed system is created for fast, logical installation and can be seamlessly integrated with any type of roofing membrane. </p> <p> The curb adapts effortlessly to your needs and is suitable for both fixed glazing and opening systems for comfortable ventilation or smoke extraction. Tailor the design to your specific project: choose a sloped version to capture the maximum amount of daylight and distribute it evenly throughout the room, or opt for the straight version as the ultimate renovation solution. A durable, safe, and smart choice for any construction or renovation project. </p> | pvc-opstand-800x1400 | 8183541072149 | 44600484397333
Curbs | PVC Curb | Skylux | PVC Curb 80x140 cm | Openable version / Straight curb 20/00 - 20 cm high for skylight / flat roof window 800 x 1400 / Daylight size = roof opening / Single electric chain actuator | 64780 | 5412970647805 | 1642 | Yes | 5-10 | 24.37 | Fixed or openable? | Openable version | Curb type | Straight curb 20/00 - 20 cm high for skylight / flat roof window 800 x 1400 / Daylight size = roof opening | Opening system | Single electric chain actuator | 800 x 1400 mm | 1400 | 800 |  |  | 1.92 | Rectangular |  | PVC Curb | C05P |  | With the PVC Curb 80x140 cm, you choose a flawless and completely watertight installation of your skylight or flat roof window. This PVC curb forms the essential, secure link between your roof covering and the window, and ensures natural drainage so that rainwater never remains on your flat roof. While wooden structures can shrink, rot, or crack over time, this high-quality synthetic material provides a stable, maintenance-free base that permanently eliminates heat loss and thermal bridges. Whether you are a skilled DIYer or a professional installer, this well-designed system is created for fast, logical installation and can be seamlessly integrated with any type of roofing membrane. The curb adapts effortlessly to your needs and is suitable for both fixed glazing and opening systems for comfortable ventilation or smoke extraction. Tailor the design to your specific project: choose a sloped version to capture the maximum amount of daylight and distribute it evenly throughout the room, or opt for the straight version as the ultimate renovation solution. A durable, safe, and smart choice for any construction or renovation project. | https://skylux.eu/en/products/pvc-opstand-800x1400?variant=44600484430101 | https://skylux.eu/cdn/shop/products/Opengaand_Recht_3dfcaf8d-2163-4095-87cc-7a8f7cba194b.png?v=1740489578&width=1600 | https://skylux.eu/cdn/shop/files/PVC-Opstand-80x140-cm-PVC-Opstand.png?v=1741090163&width=1600 | https://skylux.eu/cdn/shop/files/PVC-Opstand-800-x-1400-PVC-Opstand.jpg?v=1740489578&width=1600 | https://skylux.eu/cdn/shop/products/Vast_16_20_5e645afe-8c10-497a-af64-99513acd4ff9.png?v=1740489578&width=1600 | https://skylux.eu/cdn/shop/products/Vast_16_00_5ca14942-307a-4376-bedb-56bc9233efe3.png?v=1740489578&width=1600 | //skylux.eu/cdn/shop/files/TD_EN.zip?v=12277087538240636034 | <p> With the <strong>PVC Curb 80x140 cm</strong>, you choose a flawless and completely watertight installation of your skylight or flat roof window. This PVC curb forms the essential, secure link between your roof covering and the window, and ensures natural drainage so that rainwater never remains on your flat roof. While wooden structures can shrink, rot, or crack over time, this high-quality synthetic material provides a stable, maintenance-free base that permanently eliminates heat loss and thermal bridges. Whether you are a skilled DIYer or a professional installer, this well-designed system is created for fast, logical installation and can be seamlessly integrated with any type of roofing membrane. </p> <p> The curb adapts effortlessly to your needs and is suitable for both fixed glazing and opening systems for comfortable ventilation or smoke extraction. Tailor the design to your specific project: choose a sloped version to capture the maximum amount of daylight and distribute it evenly throughout the room, or opt for the straight version as the ultimate renovation solution. A durable, safe, and smart choice for any construction or renovation project. </p> | pvc-opstand-800x1400 | 8183541072149 | 44600484430101
Curbs | PVC Curb | Skylux | PVC Curb 80x140 cm | Openable version / Straight curb 20/00 - 20 cm high for skylight / flat roof window 800 x 1400 / Daylight size = roof opening / Manual chain spindle | 45458 | 5412970454588 | 1248.75 | Yes | 5-10 | 23.19 | Fixed or openable? | Openable version | Curb type | Straight curb 20/00 - 20 cm high for skylight / flat roof window 800 x 1400 / Daylight size = roof opening | Opening system | Manual chain spindle | 800 x 1400 mm | 1400 | 800 |  |  | 1.92 | Rectangular |  | PVC Curb | C05P |  | With the PVC Curb 80x140 cm, you choose a flawless and completely watertight installation of your skylight or flat roof window. This PVC curb forms the essential, secure link between your roof covering and the window, and ensures natural drainage so that rainwater never remains on your flat roof. While wooden structures can shrink, rot, or crack over time, this high-quality synthetic material provides a stable, maintenance-free base that permanently eliminates heat loss and thermal bridges. Whether you are a skilled DIYer or a professional installer, this well-designed system is created for fast, logical installation and can be seamlessly integrated with any type of roofing membrane. The curb adapts effortlessly to your needs and is suitable for both fixed glazing and opening systems for comfortable ventilation or smoke extraction. Tailor the design to your specific project: choose a sloped version to capture the maximum amount of daylight and distribute it evenly throughout the room, or opt for the straight version as the ultimate renovation solution. A durable, safe, and smart choice for any construction or renovation project. | https://skylux.eu/en/products/pvc-opstand-800x1400?variant=44600484462869 | https://skylux.eu/cdn/shop/products/Opengaand_Recht_3dfcaf8d-2163-4095-87cc-7a8f7cba194b.png?v=1740489578&width=1600 | https://skylux.eu/cdn/shop/files/PVC-Opstand-80x140-cm-PVC-Opstand.png?v=1741090163&width=1600 | https://skylux.eu/cdn/shop/files/PVC-Opstand-800-x-1400-PVC-Opstand.jpg?v=1740489578&width=1600 | https://skylux.eu/cdn/shop/products/Vast_16_20_5e645afe-8c10-497a-af64-99513acd4ff9.png?v=1740489578&width=1600 | https://skylux.eu/cdn/shop/products/Vast_16_00_5ca14942-307a-4376-bedb-56bc9233efe3.png?v=1740489578&width=1600 | //skylux.eu/cdn/shop/files/TD_EN.zip?v=12277087538240636034 | <p> With the <strong>PVC Curb 80x140 cm</strong>, you choose a flawless and completely watertight installation of your skylight or flat roof window. This PVC curb forms the essential, secure link between your roof covering and the window, and ensures natural drainage so that rainwater never remains on your flat roof. While wooden structures can shrink, rot, or crack over time, this high-quality synthetic material provides a stable, maintenance-free base that permanently eliminates heat loss and thermal bridges. Whether you are a skilled DIYer or a professional installer, this well-designed system is created for fast, logical installation and can be seamlessly integrated with any type of roofing membrane. </p> <p> The curb adapts effortlessly to your needs and is suitable for both fixed glazing and opening systems for comfortable ventilation or smoke extraction. Tailor the design to your specific project: choose a sloped version to capture the maximum amount of daylight and distribute it evenly throughout the room, or opt for the straight version as the ultimate renovation solution. A durable, safe, and smart choice for any construction or renovation project. </p> | pvc-opstand-800x1400 | 8183541072149 | 44600484462869
Curbs | PVC Curb | Skylux | PVC Curb 80x140 cm | Openable version / Straight curb 20/00 - 20 cm high for skylight / flat roof window 800 x 1400 / Daylight size = roof opening / Single manual spindle with eye | 45488 | 5412970454885 | 1150.75 | Yes | 5-10 | 23.12 | Fixed or openable? | Openable version | Curb type | Straight curb 20/00 - 20 cm high for skylight / flat roof window 800 x 1400 / Daylight size = roof opening | Opening system | Single manual spindle with eye | 800 x 1400 mm | 1400 | 800 |  |  | 1.92 | Rectangular |  | PVC Curb | C05P |  | With the PVC Curb 80x140 cm, you choose a flawless and completely watertight installation of your skylight or flat roof window. This PVC curb forms the essential, secure link between your roof covering and the window, and ensures natural drainage so that rainwater never remains on your flat roof. While wooden structures can shrink, rot, or crack over time, this high-quality synthetic material provides a stable, maintenance-free base that permanently eliminates heat loss and thermal bridges. Whether you are a skilled DIYer or a professional installer, this well-designed system is created for fast, logical installation and can be seamlessly integrated with any type of roofing membrane. The curb adapts effortlessly to your needs and is suitable for both fixed glazing and opening systems for comfortable ventilation or smoke extraction. Tailor the design to your specific project: choose a sloped version to capture the maximum amount of daylight and distribute it evenly throughout the room, or opt for the straight version as the ultimate renovation solution. A durable, safe, and smart choice for any construction or renovation project. | https://skylux.eu/en/products/pvc-opstand-800x1400?variant=44600484495637 | https://skylux.eu/cdn/shop/products/Opengaand_Recht_3dfcaf8d-2163-4095-87cc-7a8f7cba194b.png?v=1740489578&width=1600 | https://skylux.eu/cdn/shop/files/PVC-Opstand-80x140-cm-PVC-Opstand.png?v=1741090163&width=1600 | https://skylux.eu/cdn/shop/files/PVC-Opstand-800-x-1400-PVC-Opstand.jpg?v=1740489578&width=1600 | https://skylux.eu/cdn/shop/products/Vast_16_20_5e645afe-8c10-497a-af64-99513acd4ff9.png?v=1740489578&width=1600 | https://skylux.eu/cdn/shop/products/Vast_16_00_5ca14942-307a-4376-bedb-56bc9233efe3.png?v=1740489578&width=1600 | //skylux.eu/cdn/shop/files/TD_EN.zip?v=12277087538240636034 | <p> With the <strong>PVC Curb 80x140 cm</strong>, you choose a flawless and completely watertight installation of your skylight or flat roof window. This PVC curb forms the essential, secure link between your roof covering and the window, and ensures natural drainage so that rainwater never remains on your flat roof. While wooden structures can shrink, rot, or crack over time, this high-quality synthetic material provides a stable, maintenance-free base that permanently eliminates heat loss and thermal bridges. Whether you are a skilled DIYer or a professional installer, this well-designed system is created for fast, logical installation and can be seamlessly integrated with any type of roofing membrane. </p> <p> The curb adapts effortlessly to your needs and is suitable for both fixed glazing and opening systems for comfortable ventilation or smoke extraction. Tailor the design to your specific project: choose a sloped version to capture the maximum amount of daylight and distribute it evenly throughout the room, or opt for the straight version as the ultimate renovation solution. A durable, safe, and smart choice for any construction or renovation project. </p> | pvc-opstand-800x1400 | 8183541072149 | 44600484495637
Curbs | PVC Curb | Skylux | PVC Curb 80x140 cm | Openable version / Splayed curb 16/20 - 16 cm high for skylight / flat roof window 800 x 1400 - Please note! Roof opening = 1000 x 1600 / Single electric spindle 230 V | 64492 | 5412970644927 | 1519.8 | Yes | 5-10 | 27.25 | Fixed or openable? | Openable version | Curb type | Splayed curb 16/20 - 16 cm high for skylight / flat roof window 800 x 1400 - Please note! Roof opening = 1000 x 1600 | Opening system | Single electric spindle 230 V | 800 x 1400 mm | 1400 | 800 |  |  | 1.92 | Rectangular |  | PVC Curb | C05P |  | With the PVC Curb 80x140 cm, you choose a flawless and completely watertight installation of your skylight or flat roof window. This PVC curb forms the essential, secure link between your roof covering and the window, and ensures natural drainage so that rainwater never remains on your flat roof. While wooden structures can shrink, rot, or crack over time, this high-quality synthetic material provides a stable, maintenance-free base that permanently eliminates heat loss and thermal bridges. Whether you are a skilled DIYer or a professional installer, this well-designed system is created for fast, logical installation and can be seamlessly integrated with any type of roofing membrane. The curb adapts effortlessly to your needs and is suitable for both fixed glazing and opening systems for comfortable ventilation or smoke extraction. Tailor the design to your specific project: choose a sloped version to capture the maximum amount of daylight and distribute it evenly throughout the room, or opt for the straight version as the ultimate renovation solution. A durable, safe, and smart choice for any construction or renovation project. | https://skylux.eu/en/products/pvc-opstand-800x1400?variant=44600484528405 | https://skylux.eu/cdn/shop/products/Opengaand_16_20_312ea413-ca1e-48c5-9fd6-a1c4507f29ed.png?v=1740489578&width=1600 | https://skylux.eu/cdn/shop/files/PVC-Opstand-80x140-cm-PVC-Opstand.png?v=1741090163&width=1600 | https://skylux.eu/cdn/shop/files/PVC-Opstand-800-x-1400-PVC-Opstand.jpg?v=1740489578&width=1600 | https://skylux.eu/cdn/shop/products/Vast_16_20_5e645afe-8c10-497a-af64-99513acd4ff9.png?v=1740489578&width=1600 | https://skylux.eu/cdn/shop/products/Vast_16_00_5ca14942-307a-4376-bedb-56bc9233efe3.png?v=1740489578&width=1600 | //skylux.eu/cdn/shop/files/TD_EN.zip?v=12277087538240636034 | <p> With the <strong>PVC Curb 80x140 cm</strong>, you choose a flawless and completely watertight installation of your skylight or flat roof window. This PVC curb forms the essential, secure link between your roof covering and the window, and ensures natural drainage so that rainwater never remains on your flat roof. While wooden structures can shrink, rot, or crack over time, this high-quality synthetic material provides a stable, maintenance-free base that permanently eliminates heat loss and thermal bridges. Whether you are a skilled DIYer or a professional installer, this well-designed system is created for fast, logical installation and can be seamlessly integrated with any type of roofing membrane. </p> <p> The curb adapts effortlessly to your needs and is suitable for both fixed glazing and opening systems for comfortable ventilation or smoke extraction. Tailor the design to your specific project: choose a sloped version to capture the maximum amount of daylight and distribute it evenly throughout the room, or opt for the straight version as the ultimate renovation solution. A durable, safe, and smart choice for any construction or renovation project. </p> | pvc-opstand-800x1400 | 8183541072149 | 44600484528405
Curbs | PVC Curb | Skylux | PVC Curb 80x140 cm | Openable version / Splayed curb 16/20 - 16 cm high for skylight / flat roof window 800 x 1400 - Please note! Roof opening = 1000 x 1600 / Single electric chain actuator | 64389 | 5412970643890 | 1519.8 | Yes | 5-10 | 26.91 | Fixed or openable? | Openable version | Curb type | Splayed curb 16/20 - 16 cm high for skylight / flat roof window 800 x 1400 - Please note! Roof opening = 1000 x 1600 | Opening system | Single electric chain actuator | 800 x 1400 mm | 1400 | 800 |  |  | 1.92 | Rectangular |  | PVC Curb | C05P |  | With the PVC Curb 80x140 cm, you choose a flawless and completely watertight installation of your skylight or flat roof window. This PVC curb forms the essential, secure link between your roof covering and the window, and ensures natural drainage so that rainwater never remains on your flat roof. While wooden structures can shrink, rot, or crack over time, this high-quality synthetic material provides a stable, maintenance-free base that permanently eliminates heat loss and thermal bridges. Whether you are a skilled DIYer or a professional installer, this well-designed system is created for fast, logical installation and can be seamlessly integrated with any type of roofing membrane. The curb adapts effortlessly to your needs and is suitable for both fixed glazing and opening systems for comfortable ventilation or smoke extraction. Tailor the design to your specific project: choose a sloped version to capture the maximum amount of daylight and distribute it evenly throughout the room, or opt for the straight version as the ultimate renovation solution. A durable, safe, and smart choice for any construction or renovation project. | https://skylux.eu/en/products/pvc-opstand-800x1400?variant=44600484561173 | https://skylux.eu/cdn/shop/products/Opengaand_16_20_312ea413-ca1e-48c5-9fd6-a1c4507f29ed.png?v=1740489578&width=1600 | https://skylux.eu/cdn/shop/files/PVC-Opstand-80x140-cm-PVC-Opstand.png?v=1741090163&width=1600 | https://skylux.eu/cdn/shop/files/PVC-Opstand-800-x-1400-PVC-Opstand.jpg?v=1740489578&width=1600 | https://skylux.eu/cdn/shop/products/Vast_16_20_5e645afe-8c10-497a-af64-99513acd4ff9.png?v=1740489578&width=1600 | https://skylux.eu/cdn/shop/products/Vast_16_00_5ca14942-307a-4376-bedb-56bc9233efe3.png?v=1740489578&width=1600 | //skylux.eu/cdn/shop/files/TD_EN.zip?v=12277087538240636034 | <p> With the <strong>PVC Curb 80x140 cm</strong>, you choose a flawless and completely watertight installation of your skylight or flat roof window. This PVC curb forms the essential, secure link between your roof covering and the window, and ensures natural drainage so that rainwater never remains on your flat roof. While wooden structures can shrink, rot, or crack over time, this high-quality synthetic material provides a stable, maintenance-free base that permanently eliminates heat loss and thermal bridges. Whether you are a skilled DIYer or a professional installer, this well-designed system is created for fast, logical installation and can be seamlessly integrated with any type of roofing membrane. </p> <p> The curb adapts effortlessly to your needs and is suitable for both fixed glazing and opening systems for comfortable ventilation or smoke extraction. Tailor the design to your specific project: choose a sloped version to capture the maximum amount of daylight and distribute it evenly throughout the room, or opt for the straight version as the ultimate renovation solution. A durable, safe, and smart choice for any construction or renovation project. </p> | pvc-opstand-800x1400 | 8183541072149 | 44600484561173
Curbs | PVC Curb | Skylux | PVC Curb 80x140 cm | Openable version / Splayed curb 16/20 - 16 cm high for skylight / flat roof window 800 x 1400 - Please note! Roof opening = 1000 x 1600 / Manual chain spindle | 53198 | 5412970531982 | 1126.55 | Yes | 5-10 | 25.73 | Fixed or openable? | Openable version | Curb type | Splayed curb 16/20 - 16 cm high for skylight / flat roof window 800 x 1400 - Please note! Roof opening = 1000 x 1600 | Opening system | Manual chain spindle | 800 x 1400 mm | 1400 | 800 |  |  | 1.92 | Rectangular |  | PVC Curb | C05P |  | With the PVC Curb 80x140 cm, you choose a flawless and completely watertight installation of your skylight or flat roof window. This PVC curb forms the essential, secure link between your roof covering and the window, and ensures natural drainage so that rainwater never remains on your flat roof. While wooden structures can shrink, rot, or crack over time, this high-quality synthetic material provides a stable, maintenance-free base that permanently eliminates heat loss and thermal bridges. Whether you are a skilled DIYer or a professional installer, this well-designed system is created for fast, logical installation and can be seamlessly integrated with any type of roofing membrane. The curb adapts effortlessly to your needs and is suitable for both fixed glazing and opening systems for comfortable ventilation or smoke extraction. Tailor the design to your specific project: choose a sloped version to capture the maximum amount of daylight and distribute it evenly throughout the room, or opt for the straight version as the ultimate renovation solution. A durable, safe, and smart choice for any construction or renovation project. | https://skylux.eu/en/products/pvc-opstand-800x1400?variant=44600484593941 | https://skylux.eu/cdn/shop/products/Opengaand_16_20_312ea413-ca1e-48c5-9fd6-a1c4507f29ed.png?v=1740489578&width=1600 | https://skylux.eu/cdn/shop/files/PVC-Opstand-80x140-cm-PVC-Opstand.png?v=1741090163&width=1600 | https://skylux.eu/cdn/shop/files/PVC-Opstand-800-x-1400-PVC-Opstand.jpg?v=1740489578&width=1600 | https://skylux.eu/cdn/shop/products/Vast_16_20_5e645afe-8c10-497a-af64-99513acd4ff9.png?v=1740489578&width=1600 | https://skylux.eu/cdn/shop/products/Vast_16_00_5ca14942-307a-4376-bedb-56bc9233efe3.png?v=1740489578&width=1600 | //skylux.eu/cdn/shop/files/TD_EN.zip?v=12277087538240636034 | <p> With the <strong>PVC Curb 80x140 cm</strong>, you choose a flawless and completely watertight installation of your skylight or flat roof window. This PVC curb forms the essential, secure link between your roof covering and the window, and ensures natural drainage so that rainwater never remains on your flat roof. While wooden structures can shrink, rot, or crack over time, this high-quality synthetic material provides a stable, maintenance-free base that permanently eliminates heat loss and thermal bridges. Whether you are a skilled DIYer or a professional installer, this well-designed system is created for fast, logical installation and can be seamlessly integrated with any type of roofing membrane. </p> <p> The curb adapts effortlessly to your needs and is suitable for both fixed glazing and opening systems for comfortable ventilation or smoke extraction. Tailor the design to your specific project: choose a sloped version to capture the maximum amount of daylight and distribute it evenly throughout the room, or opt for the straight version as the ultimate renovation solution. A durable, safe, and smart choice for any construction or renovation project. </p> | pvc-opstand-800x1400 | 8183541072149 | 44600484593941
Curbs | PVC Curb | Skylux | PVC Curb 80x140 cm | Openable version / Splayed curb 16/20 - 16 cm high for skylight / flat roof window 800 x 1400 - Please note! Roof opening = 1000 x 1600 / Single manual spindle with eye | 53412 | 5412970534129 | 1028.5 | Yes | 5-10 | 25.66 | Fixed or openable? | Openable version | Curb type | Splayed curb 16/20 - 16 cm high for skylight / flat roof window 800 x 1400 - Please note! Roof opening = 1000 x 1600 | Opening system | Single manual spindle with eye | 800 x 1400 mm | 1400 | 800 |  |  | 1.92 | Rectangular |  | PVC Curb | C05P |  | With the PVC Curb 80x140 cm, you choose a flawless and completely watertight installation of your skylight or flat roof window. This PVC curb forms the essential, secure link between your roof covering and the window, and ensures natural drainage so that rainwater never remains on your flat roof. While wooden structures can shrink, rot, or crack over time, this high-quality synthetic material provides a stable, maintenance-free base that permanently eliminates heat loss and thermal bridges. Whether you are a skilled DIYer or a professional installer, this well-designed system is created for fast, logical installation and can be seamlessly integrated with any type of roofing membrane. The curb adapts effortlessly to your needs and is suitable for both fixed glazing and opening systems for comfortable ventilation or smoke extraction. Tailor the design to your specific project: choose a sloped version to capture the maximum amount of daylight and distribute it evenly throughout the room, or opt for the straight version as the ultimate renovation solution. A durable, safe, and smart choice for any construction or renovation project. | https://skylux.eu/en/products/pvc-opstand-800x1400?variant=44600484626709 | https://skylux.eu/cdn/shop/products/Opengaand_16_20_312ea413-ca1e-48c5-9fd6-a1c4507f29ed.png?v=1740489578&width=1600 | https://skylux.eu/cdn/shop/files/PVC-Opstand-80x140-cm-PVC-Opstand.png?v=1741090163&width=1600 | https://skylux.eu/cdn/shop/files/PVC-Opstand-800-x-1400-PVC-Opstand.jpg?v=1740489578&width=1600 | https://skylux.eu/cdn/shop/products/Vast_16_20_5e645afe-8c10-497a-af64-99513acd4ff9.png?v=1740489578&width=1600 | https://skylux.eu/cdn/shop/products/Vast_16_00_5ca14942-307a-4376-bedb-56bc9233efe3.png?v=1740489578&width=1600 | //skylux.eu/cdn/shop/files/TD_EN.zip?v=12277087538240636034 | <p> With the <strong>PVC Curb 80x140 cm</strong>, you choose a flawless and completely watertight installation of your skylight or flat roof window. This PVC curb forms the essential, secure link between your roof covering and the window, and ensures natural drainage so that rainwater never remains on your flat roof. While wooden structures can shrink, rot, or crack over time, this high-quality synthetic material provides a stable, maintenance-free base that permanently eliminates heat loss and thermal bridges. Whether you are a skilled DIYer or a professional installer, this well-designed system is created for fast, logical installation and can be seamlessly integrated with any type of roofing membrane. </p> <p> The curb adapts effortlessly to your needs and is suitable for both fixed glazing and opening systems for comfortable ventilation or smoke extraction. Tailor the design to your specific project: choose a sloped version to capture the maximum amount of daylight and distribute it evenly throughout the room, or opt for the straight version as the ultimate renovation solution. A durable, safe, and smart choice for any construction or renovation project. </p> | pvc-opstand-800x1400 | 8183541072149 | 44600484626709
Curbs | PVC Curb | Skylux | PVC Curb 80x140 cm | Openable version / Splayed curb 16/20 - 16 cm high for skylight / flat roof window 800 x 1400 - Please note! Roof opening = 1000 x 1600 / Single manual spindle with tube | 53361 | 5412970533610 | 1028.5 | Yes | 5-10 | 25.73 | Fixed or openable? | Openable version | Curb type | Splayed curb 16/20 - 16 cm high for skylight / flat roof window 800 x 1400 - Please note! Roof opening = 1000 x 1600 | Opening system | Single manual spindle with tube | 800 x 1400 mm | 1400 | 800 |  |  | 1.92 | Rectangular |  | PVC Curb | C05P |  | With the PVC Curb 80x140 cm, you choose a flawless and completely watertight installation of your skylight or flat roof window. This PVC curb forms the essential, secure link between your roof covering and the window, and ensures natural drainage so that rainwater never remains on your flat roof. While wooden structures can shrink, rot, or crack over time, this high-quality synthetic material provides a stable, maintenance-free base that permanently eliminates heat loss and thermal bridges. Whether you are a skilled DIYer or a professional installer, this well-designed system is created for fast, logical installation and can be seamlessly integrated with any type of roofing membrane. The curb adapts effortlessly to your needs and is suitable for both fixed glazing and opening systems for comfortable ventilation or smoke extraction. Tailor the design to your specific project: choose a sloped version to capture the maximum amount of daylight and distribute it evenly throughout the room, or opt for the straight version as the ultimate renovation solution. A durable, safe, and smart choice for any construction or renovation project. | https://skylux.eu/en/products/pvc-opstand-800x1400?variant=44600484659477 | https://skylux.eu/cdn/shop/products/Opengaand_16_20_312ea413-ca1e-48c5-9fd6-a1c4507f29ed.png?v=1740489578&width=1600 | https://skylux.eu/cdn/shop/files/PVC-Opstand-80x140-cm-PVC-Opstand.png?v=1741090163&width=1600 | https://skylux.eu/cdn/shop/files/PVC-Opstand-800-x-1400-PVC-Opstand.jpg?v=1740489578&width=1600 | https://skylux.eu/cdn/shop/products/Vast_16_20_5e645afe-8c10-497a-af64-99513acd4ff9.png?v=1740489578&width=1600 | https://skylux.eu/cdn/shop/products/Vast_16_00_5ca14942-307a-4376-bedb-56bc9233efe3.png?v=1740489578&width=1600 | //skylux.eu/cdn/shop/files/TD_EN.zip?v=12277087538240636034 | <p> With the <strong>PVC Curb 80x140 cm</strong>, you choose a flawless and completely watertight installation of your skylight or flat roof window. This PVC curb forms the essential, secure link between your roof covering and the window, and ensures natural drainage so that rainwater never remains on your flat roof. While wooden structures can shrink, rot, or crack over time, this high-quality synthetic material provides a stable, maintenance-free base that permanently eliminates heat loss and thermal bridges. Whether you are a skilled DIYer or a professional installer, this well-designed system is created for fast, logical installation and can be seamlessly integrated with any type of roofing membrane. </p> <p> The curb adapts effortlessly to your needs and is suitable for both fixed glazing and opening systems for comfortable ventilation or smoke extraction. Tailor the design to your specific project: choose a sloped version to capture the maximum amount of daylight and distribute it evenly throughout the room, or opt for the straight version as the ultimate renovation solution. A durable, safe, and smart choice for any construction or renovation project. </p> | pvc-opstand-800x1400 | 8183541072149 | 44600484659477
Curbs | PVC Curb | Skylux | PVC Curb 80x140 cm | Openable version / Straight Upstand 16/00 - 16 cm high for skylight 800 x 1400 / Daylight opening = Roof opening / Single electric spindle 230 V | 64072 | 5412970640721 | 1450.8 | Yes | 5-10 | 20.49 | Fixed or openable? | Openable version | Curb type | Straight Upstand 16/00 - 16 cm high for skylight 800 x 1400 / Daylight opening = Roof opening | Opening system | Single electric spindle 230 V | 800 x 1400 mm | 1400 | 800 |  |  | 1.92 | Rectangular |  | PVC Curb | C05P |  | With the PVC Curb 80x140 cm, you choose a flawless and completely watertight installation of your skylight or flat roof window. This PVC curb forms the essential, secure link between your roof covering and the window, and ensures natural drainage so that rainwater never remains on your flat roof. While wooden structures can shrink, rot, or crack over time, this high-quality synthetic material provides a stable, maintenance-free base that permanently eliminates heat loss and thermal bridges. Whether you are a skilled DIYer or a professional installer, this well-designed system is created for fast, logical installation and can be seamlessly integrated with any type of roofing membrane. The curb adapts effortlessly to your needs and is suitable for both fixed glazing and opening systems for comfortable ventilation or smoke extraction. Tailor the design to your specific project: choose a sloped version to capture the maximum amount of daylight and distribute it evenly throughout the room, or opt for the straight version as the ultimate renovation solution. A durable, safe, and smart choice for any construction or renovation project. | https://skylux.eu/en/products/pvc-opstand-800x1400?variant=44600484692245 | https://skylux.eu/cdn/shop/products/Opengaand_Recht_3dfcaf8d-2163-4095-87cc-7a8f7cba194b.png?v=1740489578&width=1600 | https://skylux.eu/cdn/shop/files/PVC-Opstand-80x140-cm-PVC-Opstand.png?v=1741090163&width=1600 | https://skylux.eu/cdn/shop/files/PVC-Opstand-800-x-1400-PVC-Opstand.jpg?v=1740489578&width=1600 | https://skylux.eu/cdn/shop/products/Vast_16_20_5e645afe-8c10-497a-af64-99513acd4ff9.png?v=1740489578&width=1600 | https://skylux.eu/cdn/shop/products/Vast_16_00_5ca14942-307a-4376-bedb-56bc9233efe3.png?v=1740489578&width=1600 | //skylux.eu/cdn/shop/files/TD_EN.zip?v=12277087538240636034 | <p> With the <strong>PVC Curb 80x140 cm</strong>, you choose a flawless and completely watertight installation of your skylight or flat roof window. This PVC curb forms the essential, secure link between your roof covering and the window, and ensures natural drainage so that rainwater never remains on your flat roof. While wooden structures can shrink, rot, or crack over time, this high-quality synthetic material provides a stable, maintenance-free base that permanently eliminates heat loss and thermal bridges. Whether you are a skilled DIYer or a professional installer, this well-designed system is created for fast, logical installation and can be seamlessly integrated with any type of roofing membrane. </p> <p> The curb adapts effortlessly to your needs and is suitable for both fixed glazing and opening systems for comfortable ventilation or smoke extraction. Tailor the design to your specific project: choose a sloped version to capture the maximum amount of daylight and distribute it evenly throughout the room, or opt for the straight version as the ultimate renovation solution. A durable, safe, and smart choice for any construction or renovation project. </p> | pvc-opstand-800x1400 | 8183541072149 | 44600484692245
Curbs | PVC Curb | Skylux | PVC Curb 80x140 cm | Openable version / Straight Upstand 16/00 - 16 cm high for skylight 800 x 1400 / Daylight opening = Roof opening / Single electric chain actuator | 63968 | 5412970639688 | 1450.8 | Yes | 5-10 | 20.15 | Fixed or openable? | Openable version | Curb type | Straight Upstand 16/00 - 16 cm high for skylight 800 x 1400 / Daylight opening = Roof opening | Opening system | Single electric chain actuator | 800 x 1400 mm | 1400 | 800 |  |  | 1.92 | Rectangular |  | PVC Curb | C05P |  | With the PVC Curb 80x140 cm, you choose a flawless and completely watertight installation of your skylight or flat roof window. This PVC curb forms the essential, secure link between your roof covering and the window, and ensures natural drainage so that rainwater never remains on your flat roof. While wooden structures can shrink, rot, or crack over time, this high-quality synthetic material provides a stable, maintenance-free base that permanently eliminates heat loss and thermal bridges. Whether you are a skilled DIYer or a professional installer, this well-designed system is created for fast, logical installation and can be seamlessly integrated with any type of roofing membrane. The curb adapts effortlessly to your needs and is suitable for both fixed glazing and opening systems for comfortable ventilation or smoke extraction. Tailor the design to your specific project: choose a sloped version to capture the maximum amount of daylight and distribute it evenly throughout the room, or opt for the straight version as the ultimate renovation solution. A durable, safe, and smart choice for any construction or renovation project. | https://skylux.eu/en/products/pvc-opstand-800x1400?variant=44600484725013 | https://skylux.eu/cdn/shop/products/Opengaand_Recht_3dfcaf8d-2163-4095-87cc-7a8f7cba194b.png?v=1740489578&width=1600 | https://skylux.eu/cdn/shop/files/PVC-Opstand-80x140-cm-PVC-Opstand.png?v=1741090163&width=1600 | https://skylux.eu/cdn/shop/files/PVC-Opstand-800-x-1400-PVC-Opstand.jpg?v=1740489578&width=1600 | https://skylux.eu/cdn/shop/products/Vast_16_20_5e645afe-8c10-497a-af64-99513acd4ff9.png?v=1740489578&width=1600 | https://skylux.eu/cdn/shop/products/Vast_16_00_5ca14942-307a-4376-bedb-56bc9233efe3.png?v=1740489578&width=1600 | //skylux.eu/cdn/shop/files/TD_EN.zip?v=12277087538240636034 | <p> With the <strong>PVC Curb 80x140 cm</strong>, you choose a flawless and completely watertight installation of your skylight or flat roof window. This PVC curb forms the essential, secure link between your roof covering and the window, and ensures natural drainage so that rainwater never remains on your flat roof. While wooden structures can shrink, rot, or crack over time, this high-quality synthetic material provides a stable, maintenance-free base that permanently eliminates heat loss and thermal bridges. Whether you are a skilled DIYer or a professional installer, this well-designed system is created for fast, logical installation and can be seamlessly integrated with any type of roofing membrane. </p> <p> The curb adapts effortlessly to your needs and is suitable for both fixed glazing and opening systems for comfortable ventilation or smoke extraction. Tailor the design to your specific project: choose a sloped version to capture the maximum amount of daylight and distribute it evenly throughout the room, or opt for the straight version as the ultimate renovation solution. A durable, safe, and smart choice for any construction or renovation project. </p> | pvc-opstand-800x1400 | 8183541072149 | 44600484725013
Curbs | PVC Curb | Skylux | PVC Curb 80x140 cm | Openable version / Straight Upstand 16/00 - 16 cm high for skylight 800 x 1400 / Daylight opening = Roof opening / Manual chain spindle | 53040 | 5412970530404 | 1057.55 | Yes | 5-10 | 18.97 | Fixed or openable? | Openable version | Curb type | Straight Upstand 16/00 - 16 cm high for skylight 800 x 1400 / Daylight opening = Roof opening | Opening system | Manual chain spindle | 800 x 1400 mm | 1400 | 800 |  |  | 1.92 | Rectangular |  | PVC Curb | C05P |  | With the PVC Curb 80x140 cm, you choose a flawless and completely watertight installation of your skylight or flat roof window. This PVC curb forms the essential, secure link between your roof covering and the window, and ensures natural drainage so that rainwater never remains on your flat roof. While wooden structures can shrink, rot, or crack over time, this high-quality synthetic material provides a stable, maintenance-free base that permanently eliminates heat loss and thermal bridges. Whether you are a skilled DIYer or a professional installer, this well-designed system is created for fast, logical installation and can be seamlessly integrated with any type of roofing membrane. The curb adapts effortlessly to your needs and is suitable for both fixed glazing and opening systems for comfortable ventilation or smoke extraction. Tailor the design to your specific project: choose a sloped version to capture the maximum amount of daylight and distribute it evenly throughout the room, or opt for the straight version as the ultimate renovation solution. A durable, safe, and smart choice for any construction or renovation project. | https://skylux.eu/en/products/pvc-opstand-800x1400?variant=44600484757781 | https://skylux.eu/cdn/shop/products/Opengaand_Recht_3dfcaf8d-2163-4095-87cc-7a8f7cba194b.png?v=1740489578&width=1600 | https://skylux.eu/cdn/shop/files/PVC-Opstand-80x140-cm-PVC-Opstand.png?v=1741090163&width=1600 | https://skylux.eu/cdn/shop/files/PVC-Opstand-800-x-1400-PVC-Opstand.jpg?v=1740489578&width=1600 | https://skylux.eu/cdn/shop/products/Vast_16_20_5e645afe-8c10-497a-af64-99513acd4ff9.png?v=1740489578&width=1600 | https://skylux.eu/cdn/shop/products/Vast_16_00_5ca14942-307a-4376-bedb-56bc9233efe3.png?v=1740489578&width=1600 | //skylux.eu/cdn/shop/files/TD_EN.zip?v=12277087538240636034 | <p> With the <strong>PVC Curb 80x140 cm</strong>, you choose a flawless and completely watertight installation of your skylight or flat roof window. This PVC curb forms the essential, secure link between your roof covering and the window, and ensures natural drainage so that rainwater never remains on your flat roof. While wooden structures can shrink, rot, or crack over time, this high-quality synthetic material provides a stable, maintenance-free base that permanently eliminates heat loss and thermal bridges. Whether you are a skilled DIYer or a professional installer, this well-designed system is created for fast, logical installation and can be seamlessly integrated with any type of roofing membrane. </p> <p> The curb adapts effortlessly to your needs and is suitable for both fixed glazing and opening systems for comfortable ventilation or smoke extraction. Tailor the design to your specific project: choose a sloped version to capture the maximum amount of daylight and distribute it evenly throughout the room, or opt for the straight version as the ultimate renovation solution. A durable, safe, and smart choice for any construction or renovation project. </p> | pvc-opstand-800x1400 | 8183541072149 | 44600484757781
Curbs | PVC Curb | Skylux | PVC Curb 80x140 cm | Openable version / Straight Upstand 16/00 - 16 cm high for skylight 800 x 1400 / Daylight opening = Roof opening / Single manual spindle with eye | 53147 | 5412970531470 | 959.55 | Yes | 5-10 | 18.9 | Fixed or openable? | Openable version | Curb type | Straight Upstand 16/00 - 16 cm high for skylight 800 x 1400 / Daylight opening = Roof opening | Opening system | Single manual spindle with eye | 800 x 1400 mm | 1400 | 800 |  |  | 1.92 | Rectangular |  | PVC Curb | C05P |  | With the PVC Curb 80x140 cm, you choose a flawless and completely watertight installation of your skylight or flat roof window. This PVC curb forms the essential, secure link between your roof covering and the window, and ensures natural drainage so that rainwater never remains on your flat roof. While wooden structures can shrink, rot, or crack over time, this high-quality synthetic material provides a stable, maintenance-free base that permanently eliminates heat loss and thermal bridges. Whether you are a skilled DIYer or a professional installer, this well-designed system is created for fast, logical installation and can be seamlessly integrated with any type of roofing membrane. The curb adapts effortlessly to your needs and is suitable for both fixed glazing and opening systems for comfortable ventilation or smoke extraction. Tailor the design to your specific project: choose a sloped version to capture the maximum amount of daylight and distribute it evenly throughout the room, or opt for the straight version as the ultimate renovation solution. A durable, safe, and smart choice for any construction or renovation project. | https://skylux.eu/en/products/pvc-opstand-800x1400?variant=44600484790549 | https://skylux.eu/cdn/shop/products/Opengaand_Recht_3dfcaf8d-2163-4095-87cc-7a8f7cba194b.png?v=1740489578&width=1600 | https://skylux.eu/cdn/shop/files/PVC-Opstand-80x140-cm-PVC-Opstand.png?v=1741090163&width=1600 | https://skylux.eu/cdn/shop/files/PVC-Opstand-800-x-1400-PVC-Opstand.jpg?v=1740489578&width=1600 | https://skylux.eu/cdn/shop/products/Vast_16_20_5e645afe-8c10-497a-af64-99513acd4ff9.png?v=1740489578&width=1600 | https://skylux.eu/cdn/shop/products/Vast_16_00_5ca14942-307a-4376-bedb-56bc9233efe3.png?v=1740489578&width=1600 | //skylux.eu/cdn/shop/files/TD_EN.zip?v=12277087538240636034 | <p> With the <strong>PVC Curb 80x140 cm</strong>, you choose a flawless and completely watertight installation of your skylight or flat roof window. This PVC curb forms the essential, secure link between your roof covering and the window, and ensures natural drainage so that rainwater never remains on your flat roof. While wooden structures can shrink, rot, or crack over time, this high-quality synthetic material provides a stable, maintenance-free base that permanently eliminates heat loss and thermal bridges. Whether you are a skilled DIYer or a professional installer, this well-designed system is created for fast, logical installation and can be seamlessly integrated with any type of roofing membrane. </p> <p> The curb adapts effortlessly to your needs and is suitable for both fixed glazing and opening systems for comfortable ventilation or smoke extraction. Tailor the design to your specific project: choose a sloped version to capture the maximum amount of daylight and distribute it evenly throughout the room, or opt for the straight version as the ultimate renovation solution. A durable, safe, and smart choice for any construction or renovation project. </p> | pvc-opstand-800x1400 | 8183541072149 | 44600484790549
Curbs | PVC Curb | Skylux | PVC Curb 80x140 cm | Openable version / Splayed curb 30/20 - 30 cm high for skylight / flat roof window 800 x 1400 - Please note! Roof opening = 1000 x 1600 / Single electric spindle 230 V | 65230 | 5412970652304 | 1765.4 | Yes | 5-10 | 35.55 | Fixed or openable? | Openable version | Curb type | Splayed curb 30/20 - 30 cm high for skylight / flat roof window 800 x 1400 - Please note! Roof opening = 1000 x 1600 | Opening system | Single electric spindle 230 V | 800 x 1400 mm | 1400 | 800 |  |  | 1.92 | Rectangular |  | PVC Curb | C05P |  | With the PVC Curb 80x140 cm, you choose a flawless and completely watertight installation of your skylight or flat roof window. This PVC curb forms the essential, secure link between your roof covering and the window, and ensures natural drainage so that rainwater never remains on your flat roof. While wooden structures can shrink, rot, or crack over time, this high-quality synthetic material provides a stable, maintenance-free base that permanently eliminates heat loss and thermal bridges. Whether you are a skilled DIYer or a professional installer, this well-designed system is created for fast, logical installation and can be seamlessly integrated with any type of roofing membrane. The curb adapts effortlessly to your needs and is suitable for both fixed glazing and opening systems for comfortable ventilation or smoke extraction. Tailor the design to your specific project: choose a sloped version to capture the maximum amount of daylight and distribute it evenly throughout the room, or opt for the straight version as the ultimate renovation solution. A durable, safe, and smart choice for any construction or renovation project. | https://skylux.eu/en/products/pvc-opstand-800x1400?variant=44600484823317 | https://skylux.eu/cdn/shop/products/Opengaand_30_20_c32cbae2-1cf3-4371-ac91-8895b04155aa.png?v=1740489578&width=1600 | https://skylux.eu/cdn/shop/files/PVC-Opstand-80x140-cm-PVC-Opstand.png?v=1741090163&width=1600 | https://skylux.eu/cdn/shop/files/PVC-Opstand-800-x-1400-PVC-Opstand.jpg?v=1740489578&width=1600 | https://skylux.eu/cdn/shop/products/Vast_16_20_5e645afe-8c10-497a-af64-99513acd4ff9.png?v=1740489578&width=1600 | https://skylux.eu/cdn/shop/products/Vast_16_00_5ca14942-307a-4376-bedb-56bc9233efe3.png?v=1740489578&width=1600 | //skylux.eu/cdn/shop/files/TD_EN.zip?v=12277087538240636034 | <p> With the <strong>PVC Curb 80x140 cm</strong>, you choose a flawless and completely watertight installation of your skylight or flat roof window. This PVC curb forms the essential, secure link between your roof covering and the window, and ensures natural drainage so that rainwater never remains on your flat roof. While wooden structures can shrink, rot, or crack over time, this high-quality synthetic material provides a stable, maintenance-free base that permanently eliminates heat loss and thermal bridges. Whether you are a skilled DIYer or a professional installer, this well-designed system is created for fast, logical installation and can be seamlessly integrated with any type of roofing membrane. </p> <p> The curb adapts effortlessly to your needs and is suitable for both fixed glazing and opening systems for comfortable ventilation or smoke extraction. Tailor the design to your specific project: choose a sloped version to capture the maximum amount of daylight and distribute it evenly throughout the room, or opt for the straight version as the ultimate renovation solution. A durable, safe, and smart choice for any construction or renovation project. </p> | pvc-opstand-800x1400 | 8183541072149 | 44600484823317
Curbs | PVC Curb | Skylux | PVC Curb 80x140 cm | Openable version / Splayed curb 30/20 - 30 cm high for skylight / flat roof window 800 x 1400 - Please note! Roof opening = 1000 x 1600 / Single electric chain actuator | 65127 | 5412970651277 | 1765.4 | Yes | 5-10 | 35.21 | Fixed or openable? | Openable version | Curb type | Splayed curb 30/20 - 30 cm high for skylight / flat roof window 800 x 1400 - Please note! Roof opening = 1000 x 1600 | Opening system | Single electric chain actuator | 800 x 1400 mm | 1400 | 800 |  |  | 1.92 | Rectangular |  | PVC Curb | C05P |  | With the PVC Curb 80x140 cm, you choose a flawless and completely watertight installation of your skylight or flat roof window. This PVC curb forms the essential, secure link between your roof covering and the window, and ensures natural drainage so that rainwater never remains on your flat roof. While wooden structures can shrink, rot, or crack over time, this high-quality synthetic material provides a stable, maintenance-free base that permanently eliminates heat loss and thermal bridges. Whether you are a skilled DIYer or a professional installer, this well-designed system is created for fast, logical installation and can be seamlessly integrated with any type of roofing membrane. The curb adapts effortlessly to your needs and is suitable for both fixed glazing and opening systems for comfortable ventilation or smoke extraction. Tailor the design to your specific project: choose a sloped version to capture the maximum amount of daylight and distribute it evenly throughout the room, or opt for the straight version as the ultimate renovation solution. A durable, safe, and smart choice for any construction or renovation project. | https://skylux.eu/en/products/pvc-opstand-800x1400?variant=44600484856085 | https://skylux.eu/cdn/shop/products/Opengaand_30_20_c32cbae2-1cf3-4371-ac91-8895b04155aa.png?v=1740489578&width=1600 | https://skylux.eu/cdn/shop/files/PVC-Opstand-80x140-cm-PVC-Opstand.png?v=1741090163&width=1600 | https://skylux.eu/cdn/shop/files/PVC-Opstand-800-x-1400-PVC-Opstand.jpg?v=1740489578&width=1600 | https://skylux.eu/cdn/shop/products/Vast_16_20_5e645afe-8c10-497a-af64-99513acd4ff9.png?v=1740489578&width=1600 | https://skylux.eu/cdn/shop/products/Vast_16_00_5ca14942-307a-4376-bedb-56bc9233efe3.png?v=1740489578&width=1600 | //skylux.eu/cdn/shop/files/TD_EN.zip?v=12277087538240636034 | <p> With the <strong>PVC Curb 80x140 cm</strong>, you choose a flawless and completely watertight installation of your skylight or flat roof window. This PVC curb forms the essential, secure link between your roof covering and the window, and ensures natural drainage so that rainwater never remains on your flat roof. While wooden structures can shrink, rot, or crack over time, this high-quality synthetic material provides a stable, maintenance-free base that permanently eliminates heat loss and thermal bridges. Whether you are a skilled DIYer or a professional installer, this well-designed system is created for fast, logical installation and can be seamlessly integrated with any type of roofing membrane. </p> <p> The curb adapts effortlessly to your needs and is suitable for both fixed glazing and opening systems for comfortable ventilation or smoke extraction. Tailor the design to your specific project: choose a sloped version to capture the maximum amount of daylight and distribute it evenly throughout the room, or opt for the straight version as the ultimate renovation solution. A durable, safe, and smart choice for any construction or renovation project. </p> | pvc-opstand-800x1400 | 8183541072149 | 44600484856085
Curbs | PVC Curb | Skylux | PVC Curb 80x140 cm | Openable version / Splayed curb 30/20 - 30 cm high for skylight / flat roof window 800 x 1400 - Please note! Roof opening = 1000 x 1600 / Manual chain spindle | 53724 | 5412970537243 | 1372.15 | Yes | 5-10 | 34.03 | Fixed or openable? | Openable version | Curb type | Splayed curb 30/20 - 30 cm high for skylight / flat roof window 800 x 1400 - Please note! Roof opening = 1000 x 1600 | Opening system | Manual chain spindle | 800 x 1400 mm | 1400 | 800 |  |  | 1.92 | Rectangular |  | PVC Curb | C05P |  | With the PVC Curb 80x140 cm, you choose a flawless and completely watertight installation of your skylight or flat roof window. This PVC curb forms the essential, secure link between your roof covering and the window, and ensures natural drainage so that rainwater never remains on your flat roof. While wooden structures can shrink, rot, or crack over time, this high-quality synthetic material provides a stable, maintenance-free base that permanently eliminates heat loss and thermal bridges. Whether you are a skilled DIYer or a professional installer, this well-designed system is created for fast, logical installation and can be seamlessly integrated with any type of roofing membrane. The curb adapts effortlessly to your needs and is suitable for both fixed glazing and opening systems for comfortable ventilation or smoke extraction. Tailor the design to your specific project: choose a sloped version to capture the maximum amount of daylight and distribute it evenly throughout the room, or opt for the straight version as the ultimate renovation solution. A durable, safe, and smart choice for any construction or renovation project. | https://skylux.eu/en/products/pvc-opstand-800x1400?variant=44600484888853 | https://skylux.eu/cdn/shop/products/Opengaand_30_20_c32cbae2-1cf3-4371-ac91-8895b04155aa.png?v=1740489578&width=1600 | https://skylux.eu/cdn/shop/files/PVC-Opstand-80x140-cm-PVC-Opstand.png?v=1741090163&width=1600 | https://skylux.eu/cdn/shop/files/PVC-Opstand-800-x-1400-PVC-Opstand.jpg?v=1740489578&width=1600 | https://skylux.eu/cdn/shop/products/Vast_16_20_5e645afe-8c10-497a-af64-99513acd4ff9.png?v=1740489578&width=1600 | https://skylux.eu/cdn/shop/products/Vast_16_00_5ca14942-307a-4376-bedb-56bc9233efe3.png?v=1740489578&width=1600 | //skylux.eu/cdn/shop/files/TD_EN.zip?v=12277087538240636034 | <p> With the <strong>PVC Curb 80x140 cm</strong>, you choose a flawless and completely watertight installation of your skylight or flat roof window. This PVC curb forms the essential, secure link between your roof covering and the window, and ensures natural drainage so that rainwater never remains on your flat roof. While wooden structures can shrink, rot, or crack over time, this high-quality synthetic material provides a stable, maintenance-free base that permanently eliminates heat loss and thermal bridges. Whether you are a skilled DIYer or a professional installer, this well-designed system is created for fast, logical installation and can be seamlessly integrated with any type of roofing membrane. </p> <p> The curb adapts effortlessly to your needs and is suitable for both fixed glazing and opening systems for comfortable ventilation or smoke extraction. Tailor the design to your specific project: choose a sloped version to capture the maximum amount of daylight and distribute it evenly throughout the room, or opt for the straight version as the ultimate renovation solution. A durable, safe, and smart choice for any construction or renovation project. </p> | pvc-opstand-800x1400 | 8183541072149 | 44600484888853
Curbs | PVC Curb | Skylux | PVC Curb 80x140 cm | Openable version / Splayed curb 30/20 - 30 cm high for skylight / flat roof window 800 x 1400 - Please note! Roof opening = 1000 x 1600 / Single manual spindle with eye | 53827 | 5412970538271 | 1274.15 | Yes | 5-10 | 33.96 | Fixed or openable? | Openable version | Curb type | Splayed curb 30/20 - 30 cm high for skylight / flat roof window 800 x 1400 - Please note! Roof opening = 1000 x 1600 | Opening system | Single manual spindle with eye | 800 x 1400 mm | 1400 | 800 |  |  | 1.92 | Rectangular |  | PVC Curb | C05P |  | With the PVC Curb 80x140 cm, you choose a flawless and completely watertight installation of your skylight or flat roof window. This PVC curb forms the essential, secure link between your roof covering and the window, and ensures natural drainage so that rainwater never remains on your flat roof. While wooden structures can shrink, rot, or crack over time, this high-quality synthetic material provides a stable, maintenance-free base that permanently eliminates heat loss and thermal bridges. Whether you are a skilled DIYer or a professional installer, this well-designed system is created for fast, logical installation and can be seamlessly integrated with any type of roofing membrane. The curb adapts effortlessly to your needs and is suitable for both fixed glazing and opening systems for comfortable ventilation or smoke extraction. Tailor the design to your specific project: choose a sloped version to capture the maximum amount of daylight and distribute it evenly throughout the room, or opt for the straight version as the ultimate renovation solution. A durable, safe, and smart choice for any construction or renovation project. | https://skylux.eu/en/products/pvc-opstand-800x1400?variant=44600484921621 | https://skylux.eu/cdn/shop/products/Opengaand_30_20_c32cbae2-1cf3-4371-ac91-8895b04155aa.png?v=1740489578&width=1600 | https://skylux.eu/cdn/shop/files/PVC-Opstand-80x140-cm-PVC-Opstand.png?v=1741090163&width=1600 | https://skylux.eu/cdn/shop/files/PVC-Opstand-800-x-1400-PVC-Opstand.jpg?v=1740489578&width=1600 | https://skylux.eu/cdn/shop/products/Vast_16_20_5e645afe-8c10-497a-af64-99513acd4ff9.png?v=1740489578&width=1600 | https://skylux.eu/cdn/shop/products/Vast_16_00_5ca14942-307a-4376-bedb-56bc9233efe3.png?v=1740489578&width=1600 | //skylux.eu/cdn/shop/files/TD_EN.zip?v=12277087538240636034 | <p> With the <strong>PVC Curb 80x140 cm</strong>, you choose a flawless and completely watertight installation of your skylight or flat roof window. This PVC curb forms the essential, secure link between your roof covering and the window, and ensures natural drainage so that rainwater never remains on your flat roof. While wooden structures can shrink, rot, or crack over time, this high-quality synthetic material provides a stable, maintenance-free base that permanently eliminates heat loss and thermal bridges. Whether you are a skilled DIYer or a professional installer, this well-designed system is created for fast, logical installation and can be seamlessly integrated with any type of roofing membrane. </p> <p> The curb adapts effortlessly to your needs and is suitable for both fixed glazing and opening systems for comfortable ventilation or smoke extraction. Tailor the design to your specific project: choose a sloped version to capture the maximum amount of daylight and distribute it evenly throughout the room, or opt for the straight version as the ultimate renovation solution. A durable, safe, and smart choice for any construction or renovation project. </p> | pvc-opstand-800x1400 | 8183541072149 | 44600484921621
Curbs | PVC Curb | Skylux | PVC Curb 80x140 cm | Openable version / Splayed curb 35/30 - 35 cm high for skylight / flat roof window 800 x 1400 - Please note! Roof opening = 1100 x 1700 / Single electric spindle 230 V | 65620 | 5412970656203 | 2028 | Yes | 5-10 | 31.12 | Fixed or openable? | Openable version | Curb type | Splayed curb 35/30 - 35 cm high for skylight / flat roof window 800 x 1400 - Please note! Roof opening = 1100 x 1700 | Opening system | Single electric spindle 230 V | 800 x 1400 mm | 1400 | 800 |  |  | 1.92 | Rectangular |  | PVC Curb | C05P |  | With the PVC Curb 80x140 cm, you choose a flawless and completely watertight installation of your skylight or flat roof window. This PVC curb forms the essential, secure link between your roof covering and the window, and ensures natural drainage so that rainwater never remains on your flat roof. While wooden structures can shrink, rot, or crack over time, this high-quality synthetic material provides a stable, maintenance-free base that permanently eliminates heat loss and thermal bridges. Whether you are a skilled DIYer or a professional installer, this well-designed system is created for fast, logical installation and can be seamlessly integrated with any type of roofing membrane. The curb adapts effortlessly to your needs and is suitable for both fixed glazing and opening systems for comfortable ventilation or smoke extraction. Tailor the design to your specific project: choose a sloped version to capture the maximum amount of daylight and distribute it evenly throughout the room, or opt for the straight version as the ultimate renovation solution. A durable, safe, and smart choice for any construction or renovation project. | https://skylux.eu/en/products/pvc-opstand-800x1400?variant=44600484954389 | https://skylux.eu/cdn/shop/products/Opengaand_35_30_fa5a4697-287c-4ed6-8a85-b097cad219df.png?v=1740489578&width=1600 | https://skylux.eu/cdn/shop/files/PVC-Opstand-80x140-cm-PVC-Opstand.png?v=1741090163&width=1600 | https://skylux.eu/cdn/shop/files/PVC-Opstand-800-x-1400-PVC-Opstand.jpg?v=1740489578&width=1600 | https://skylux.eu/cdn/shop/products/Vast_16_20_5e645afe-8c10-497a-af64-99513acd4ff9.png?v=1740489578&width=1600 | https://skylux.eu/cdn/shop/products/Vast_16_00_5ca14942-307a-4376-bedb-56bc9233efe3.png?v=1740489578&width=1600 | //skylux.eu/cdn/shop/files/TD_EN.zip?v=12277087538240636034 | <p> With the <strong>PVC Curb 80x140 cm</strong>, you choose a flawless and completely watertight installation of your skylight or flat roof window. This PVC curb forms the essential, secure link between your roof covering and the window, and ensures natural drainage so that rainwater never remains on your flat roof. While wooden structures can shrink, rot, or crack over time, this high-quality synthetic material provides a stable, maintenance-free base that permanently eliminates heat loss and thermal bridges. Whether you are a skilled DIYer or a professional installer, this well-designed system is created for fast, logical installation and can be seamlessly integrated with any type of roofing membrane. </p> <p> The curb adapts effortlessly to your needs and is suitable for both fixed glazing and opening systems for comfortable ventilation or smoke extraction. Tailor the design to your specific project: choose a sloped version to capture the maximum amount of daylight and distribute it evenly throughout the room, or opt for the straight version as the ultimate renovation solution. A durable, safe, and smart choice for any construction or renovation project. </p> | pvc-opstand-800x1400 | 8183541072149 | 44600484954389
Curbs | PVC Curb | Skylux | PVC Curb 80x140 cm | Openable version / Splayed curb 35/30 - 35 cm high for skylight / flat roof window 800 x 1400 - Please note! Roof opening = 1100 x 1700 / Single electric chain actuator | 65528 | 5412970655282 | 2028 | Yes | 5-10 | 30.78 | Fixed or openable? | Openable version | Curb type | Splayed curb 35/30 - 35 cm high for skylight / flat roof window 800 x 1400 - Please note! Roof opening = 1100 x 1700 | Opening system | Single electric chain actuator | 800 x 1400 mm | 1400 | 800 |  |  | 1.92 | Rectangular |  | PVC Curb | C05P |  | With the PVC Curb 80x140 cm, you choose a flawless and completely watertight installation of your skylight or flat roof window. This PVC curb forms the essential, secure link between your roof covering and the window, and ensures natural drainage so that rainwater never remains on your flat roof. While wooden structures can shrink, rot, or crack over time, this high-quality synthetic material provides a stable, maintenance-free base that permanently eliminates heat loss and thermal bridges. Whether you are a skilled DIYer or a professional installer, this well-designed system is created for fast, logical installation and can be seamlessly integrated with any type of roofing membrane. The curb adapts effortlessly to your needs and is suitable for both fixed glazing and opening systems for comfortable ventilation or smoke extraction. Tailor the design to your specific project: choose a sloped version to capture the maximum amount of daylight and distribute it evenly throughout the room, or opt for the straight version as the ultimate renovation solution. A durable, safe, and smart choice for any construction or renovation project. | https://skylux.eu/en/products/pvc-opstand-800x1400?variant=44600484987157 | https://skylux.eu/cdn/shop/products/Opengaand_35_30_fa5a4697-287c-4ed6-8a85-b097cad219df.png?v=1740489578&width=1600 | https://skylux.eu/cdn/shop/files/PVC-Opstand-80x140-cm-PVC-Opstand.png?v=1741090163&width=1600 | https://skylux.eu/cdn/shop/files/PVC-Opstand-800-x-1400-PVC-Opstand.jpg?v=1740489578&width=1600 | https://skylux.eu/cdn/shop/products/Vast_16_20_5e645afe-8c10-497a-af64-99513acd4ff9.png?v=1740489578&width=1600 | https://skylux.eu/cdn/shop/products/Vast_16_00_5ca14942-307a-4376-bedb-56bc9233efe3.png?v=1740489578&width=1600 | //skylux.eu/cdn/shop/files/TD_EN.zip?v=12277087538240636034 | <p> With the <strong>PVC Curb 80x140 cm</strong>, you choose a flawless and completely watertight installation of your skylight or flat roof window. This PVC curb forms the essential, secure link between your roof covering and the window, and ensures natural drainage so that rainwater never remains on your flat roof. While wooden structures can shrink, rot, or crack over time, this high-quality synthetic material provides a stable, maintenance-free base that permanently eliminates heat loss and thermal bridges. Whether you are a skilled DIYer or a professional installer, this well-designed system is created for fast, logical installation and can be seamlessly integrated with any type of roofing membrane. </p> <p> The curb adapts effortlessly to your needs and is suitable for both fixed glazing and opening systems for comfortable ventilation or smoke extraction. Tailor the design to your specific project: choose a sloped version to capture the maximum amount of daylight and distribute it evenly throughout the room, or opt for the straight version as the ultimate renovation solution. A durable, safe, and smart choice for any construction or renovation project. </p> | pvc-opstand-800x1400 | 8183541072149 | 44600484987157
Curbs | PVC Curb | Skylux | PVC Curb 80x140 cm | Openable version / Splayed curb 35/30 - 35 cm high for skylight / flat roof window 800 x 1400 - Please note! Roof opening = 1100 x 1700 / Manual chain spindle | 53865 | 5412970538653 | 1634.75 | Yes | 5-10 | 29.6 | Fixed or openable? | Openable version | Curb type | Splayed curb 35/30 - 35 cm high for skylight / flat roof window 800 x 1400 - Please note! Roof opening = 1100 x 1700 | Opening system | Manual chain spindle | 800 x 1400 mm | 1400 | 800 |  |  | 1.92 | Rectangular |  | PVC Curb | C05P |  | With the PVC Curb 80x140 cm, you choose a flawless and completely watertight installation of your skylight or flat roof window. This PVC curb forms the essential, secure link between your roof covering and the window, and ensures natural drainage so that rainwater never remains on your flat roof. While wooden structures can shrink, rot, or crack over time, this high-quality synthetic material provides a stable, maintenance-free base that permanently eliminates heat loss and thermal bridges. Whether you are a skilled DIYer or a professional installer, this well-designed system is created for fast, logical installation and can be seamlessly integrated with any type of roofing membrane. The curb adapts effortlessly to your needs and is suitable for both fixed glazing and opening systems for comfortable ventilation or smoke extraction. Tailor the design to your specific project: choose a sloped version to capture the maximum amount of daylight and distribute it evenly throughout the room, or opt for the straight version as the ultimate renovation solution. A durable, safe, and smart choice for any construction or renovation project. | https://skylux.eu/en/products/pvc-opstand-800x1400?variant=44600485019925 | https://skylux.eu/cdn/shop/products/Opengaand_35_30_fa5a4697-287c-4ed6-8a85-b097cad219df.png?v=1740489578&width=1600 | https://skylux.eu/cdn/shop/files/PVC-Opstand-80x140-cm-PVC-Opstand.png?v=1741090163&width=1600 | https://skylux.eu/cdn/shop/files/PVC-Opstand-800-x-1400-PVC-Opstand.jpg?v=1740489578&width=1600 | https://skylux.eu/cdn/shop/products/Vast_16_20_5e645afe-8c10-497a-af64-99513acd4ff9.png?v=1740489578&width=1600 | https://skylux.eu/cdn/shop/products/Vast_16_00_5ca14942-307a-4376-bedb-56bc9233efe3.png?v=1740489578&width=1600 | //skylux.eu/cdn/shop/files/TD_EN.zip?v=12277087538240636034 | <p> With the <strong>PVC Curb 80x140 cm</strong>, you choose a flawless and completely watertight installation of your skylight or flat roof window. This PVC curb forms the essential, secure link between your roof covering and the window, and ensures natural drainage so that rainwater never remains on your flat roof. While wooden structures can shrink, rot, or crack over time, this high-quality synthetic material provides a stable, maintenance-free base that permanently eliminates heat loss and thermal bridges. Whether you are a skilled DIYer or a professional installer, this well-designed system is created for fast, logical installation and can be seamlessly integrated with any type of roofing membrane. </p> <p> The curb adapts effortlessly to your needs and is suitable for both fixed glazing and opening systems for comfortable ventilation or smoke extraction. Tailor the design to your specific project: choose a sloped version to capture the maximum amount of daylight and distribute it evenly throughout the room, or opt for the straight version as the ultimate renovation solution. A durable, safe, and smart choice for any construction or renovation project. </p> | pvc-opstand-800x1400 | 8183541072149 | 44600485019925
Curbs | PVC Curb | Skylux | PVC Curb 80x140 cm | Openable version / Splayed curb 35/30 - 35 cm high for skylight / flat roof window 800 x 1400 - Please note! Roof opening = 1100 x 1700 / Single manual spindle with eye | 53957 | 5412970539575 | 1536.7 | Yes | 5-10 | 29.53 | Fixed or openable? | Openable version | Curb type | Splayed curb 35/30 - 35 cm high for skylight / flat roof window 800 x 1400 - Please note! Roof opening = 1100 x 1700 | Opening system | Single manual spindle with eye | 800 x 1400 mm | 1400 | 800 |  |  | 1.92 | Rectangular |  | PVC Curb | C05P |  | With the PVC Curb 80x140 cm, you choose a flawless and completely watertight installation of your skylight or flat roof window. This PVC curb forms the essential, secure link between your roof covering and the window, and ensures natural drainage so that rainwater never remains on your flat roof. While wooden structures can shrink, rot, or crack over time, this high-quality synthetic material provides a stable, maintenance-free base that permanently eliminates heat loss and thermal bridges. Whether you are a skilled DIYer or a professional installer, this well-designed system is created for fast, logical installation and can be seamlessly integrated with any type of roofing membrane. The curb adapts effortlessly to your needs and is suitable for both fixed glazing and opening systems for comfortable ventilation or smoke extraction. Tailor the design to your specific project: choose a sloped version to capture the maximum amount of daylight and distribute it evenly throughout the room, or opt for the straight version as the ultimate renovation solution. A durable, safe, and smart choice for any construction or renovation project. | https://skylux.eu/en/products/pvc-opstand-800x1400?variant=44600485052693 | https://skylux.eu/cdn/shop/products/Opengaand_35_30_fa5a4697-287c-4ed6-8a85-b097cad219df.png?v=1740489578&width=1600 | https://skylux.eu/cdn/shop/files/PVC-Opstand-80x140-cm-PVC-Opstand.png?v=1741090163&width=1600 | https://skylux.eu/cdn/shop/files/PVC-Opstand-800-x-1400-PVC-Opstand.jpg?v=1740489578&width=1600 | https://skylux.eu/cdn/shop/products/Vast_16_20_5e645afe-8c10-497a-af64-99513acd4ff9.png?v=1740489578&width=1600 | https://skylux.eu/cdn/shop/products/Vast_16_00_5ca14942-307a-4376-bedb-56bc9233efe3.png?v=1740489578&width=1600 | //skylux.eu/cdn/shop/files/TD_EN.zip?v=12277087538240636034 | <p> With the <strong>PVC Curb 80x140 cm</strong>, you choose a flawless and completely watertight installation of your skylight or flat roof window. This PVC curb forms the essential, secure link between your roof covering and the window, and ensures natural drainage so that rainwater never remains on your flat roof. While wooden structures can shrink, rot, or crack over time, this high-quality synthetic material provides a stable, maintenance-free base that permanently eliminates heat loss and thermal bridges. Whether you are a skilled DIYer or a professional installer, this well-designed system is created for fast, logical installation and can be seamlessly integrated with any type of roofing membrane. </p> <p> The curb adapts effortlessly to your needs and is suitable for both fixed glazing and opening systems for comfortable ventilation or smoke extraction. Tailor the design to your specific project: choose a sloped version to capture the maximum amount of daylight and distribute it evenly throughout the room, or opt for the straight version as the ultimate renovation solution. A durable, safe, and smart choice for any construction or renovation project. </p> | pvc-opstand-800x1400 | 8183541072149 | 44600485052693
Curbs | PVC Curb | Skylux | PVC Curb 80x160 cm | Fixed version / Straight curb 20/00 - 20 cm high for skylight / flat roof window 800 x 1600 / Daylight size = roof opening / Not openable | 104831 | 5401129048310 | 705.45 | Yes | 5-10 | 17.21 | Fixed or openable? | Fixed version | Curb type | Straight curb 20/00 - 20 cm high for skylight / flat roof window 800 x 1600 / Daylight size = roof opening | Opening system | Not openable | 800 x 1600 mm | 1600 | 800 |  |  | 2.06 | Rectangular |  | PVC Curb | C05P |  | With the PVC Curb 80x160 cm, you choose flawless and completely watertight installation of your skylight or flat roof window. This PVC curb forms the essential, secure connection between your roof covering and the window, and ensures natural drainage so that rainwater never remains on your flat roof. While wooden structures can shrink, rot or crack over time, this high-quality synthetic material provides a stable, maintenance-free base that permanently eliminates heat loss and thermal bridges. Whether you are a skilled DIYer or a professional installer, the well-designed system is created for fast, logical installation and can be seamlessly integrated with any type of roofing membrane. The curb adapts effortlessly to your requirements and is suitable for both fixed glazing and opening systems for comfortable ventilation or smoke extraction. Tailor the design to your specific project: choose a sloped version to capture the maximum amount of daylight and distribute it evenly throughout the room, or opt for the straight version as the ultimate renovation solution. A durable, safe and smart choice for any construction or renovation project. | https://skylux.eu/en/products/pvc-opstand-800x1600?variant=44600482529557 | https://skylux.eu/cdn/shop/files/PVC-Opstand-80x160-cm-PVC-Opstand.png?v=1741090160&width=1600 | https://skylux.eu/cdn/shop/files/PVC-Opstand-800-x-1600-PVC-Opstand.jpg?v=1740489573&width=1600 | https://skylux.eu/cdn/shop/products/Vast_16_20_dc124c7a-b5de-4df8-b57a-5c2500c9f0e7.png?v=1740489573&width=1600 | https://skylux.eu/cdn/shop/products/Vast_16_00_2589ea08-7892-49c0-894d-a3030546b242.png?v=1740489573&width=1600 | https://skylux.eu/cdn/shop/products/Vast_20_00_1ee4e77d-9bb5-4bf1-a04d-7dd3c36520ef.png?v=1740489573&width=1600 | //skylux.eu/cdn/shop/files/TD_EN.zip?v=12277087538240636034 | <p> With the <strong>PVC Curb 80x160 cm</strong>, you choose flawless and completely watertight installation of your skylight or flat roof window. This PVC curb forms the essential, secure connection between your roof covering and the window, and ensures natural drainage so that rainwater never remains on your flat roof. While wooden structures can shrink, rot or crack over time, this high-quality synthetic material provides a stable, maintenance-free base that permanently eliminates heat loss and thermal bridges. Whether you are a skilled DIYer or a professional installer, the well-designed system is created for fast, logical installation and can be seamlessly integrated with any type of roofing membrane. </p> <p> The curb adapts effortlessly to your requirements and is suitable for both fixed glazing and opening systems for comfortable ventilation or smoke extraction. Tailor the design to your specific project: choose a sloped version to capture the maximum amount of daylight and distribute it evenly throughout the room, or opt for the straight version as the ultimate renovation solution. A durable, safe and smart choice for any construction or renovation project. </p> | pvc-opstand-800x1600 | 8183541006613 | 44600482529557
Curbs | PVC Curb | Skylux | PVC Curb 80x160 cm | Fixed version / Splayed curb 16/20 - 16 cm high for skylight / flat roof window 800 x 1600 - Please note! Roof opening = 1000 x 1800 / Not openable | 32724 | 5412970327240 | 576 | Yes | 5-10 | 19.99 | Fixed or openable? | Fixed version | Curb type | Splayed curb 16/20 - 16 cm high for skylight / flat roof window 800 x 1600 - Please note! Roof opening = 1000 x 1800 | Opening system | Not openable | 800 x 1600 mm | 1600 | 800 |  |  | 2.06 | Rectangular |  | PVC Curb | C05P |  | With the PVC Curb 80x160 cm, you choose flawless and completely watertight installation of your skylight or flat roof window. This PVC curb forms the essential, secure connection between your roof covering and the window, and ensures natural drainage so that rainwater never remains on your flat roof. While wooden structures can shrink, rot or crack over time, this high-quality synthetic material provides a stable, maintenance-free base that permanently eliminates heat loss and thermal bridges. Whether you are a skilled DIYer or a professional installer, the well-designed system is created for fast, logical installation and can be seamlessly integrated with any type of roofing membrane. The curb adapts effortlessly to your requirements and is suitable for both fixed glazing and opening systems for comfortable ventilation or smoke extraction. Tailor the design to your specific project: choose a sloped version to capture the maximum amount of daylight and distribute it evenly throughout the room, or opt for the straight version as the ultimate renovation solution. A durable, safe and smart choice for any construction or renovation project. | https://skylux.eu/en/products/pvc-opstand-800x1600?variant=44600482562325 | https://skylux.eu/cdn/shop/products/Vast_16_20_dc124c7a-b5de-4df8-b57a-5c2500c9f0e7.png?v=1740489573&width=1600 | https://skylux.eu/cdn/shop/files/PVC-Opstand-80x160-cm-PVC-Opstand.png?v=1741090160&width=1600 | https://skylux.eu/cdn/shop/files/PVC-Opstand-800-x-1600-PVC-Opstand.jpg?v=1740489573&width=1600 | https://skylux.eu/cdn/shop/products/Vast_16_00_2589ea08-7892-49c0-894d-a3030546b242.png?v=1740489573&width=1600 | https://skylux.eu/cdn/shop/products/Vast_20_00_1ee4e77d-9bb5-4bf1-a04d-7dd3c36520ef.png?v=1740489573&width=1600 | //skylux.eu/cdn/shop/files/TD_EN.zip?v=12277087538240636034 | <p> With the <strong>PVC Curb 80x160 cm</strong>, you choose flawless and completely watertight installation of your skylight or flat roof window. This PVC curb forms the essential, secure connection between your roof covering and the window, and ensures natural drainage so that rainwater never remains on your flat roof. While wooden structures can shrink, rot or crack over time, this high-quality synthetic material provides a stable, maintenance-free base that permanently eliminates heat loss and thermal bridges. Whether you are a skilled DIYer or a professional installer, the well-designed system is created for fast, logical installation and can be seamlessly integrated with any type of roofing membrane. </p> <p> The curb adapts effortlessly to your requirements and is suitable for both fixed glazing and opening systems for comfortable ventilation or smoke extraction. Tailor the design to your specific project: choose a sloped version to capture the maximum amount of daylight and distribute it evenly throughout the room, or opt for the straight version as the ultimate renovation solution. A durable, safe and smart choice for any construction or renovation project. </p> | pvc-opstand-800x1600 | 8183541006613 | 44600482562325
Curbs | PVC Curb | Skylux | PVC Curb 80x160 cm | Fixed version / Straight Curb 16/00 - 16 cm high for skylight 800 x 1600 / Day Size = Roof Opening / Not openable | 22830 | 5412970228301 | 503.4 | Yes | 5-10 | 12.62 | Fixed or openable? | Fixed version | Curb type | Straight Curb 16/00 - 16 cm high for skylight 800 x 1600 / Day Size = Roof Opening | Opening system | Not openable | 800 x 1600 mm | 1600 | 800 |  |  | 2.06 | Rectangular |  | PVC Curb | C05P |  | With the PVC Curb 80x160 cm, you choose flawless and completely watertight installation of your skylight or flat roof window. This PVC curb forms the essential, secure connection between your roof covering and the window, and ensures natural drainage so that rainwater never remains on your flat roof. While wooden structures can shrink, rot or crack over time, this high-quality synthetic material provides a stable, maintenance-free base that permanently eliminates heat loss and thermal bridges. Whether you are a skilled DIYer or a professional installer, the well-designed system is created for fast, logical installation and can be seamlessly integrated with any type of roofing membrane. The curb adapts effortlessly to your requirements and is suitable for both fixed glazing and opening systems for comfortable ventilation or smoke extraction. Tailor the design to your specific project: choose a sloped version to capture the maximum amount of daylight and distribute it evenly throughout the room, or opt for the straight version as the ultimate renovation solution. A durable, safe and smart choice for any construction or renovation project. | https://skylux.eu/en/products/pvc-opstand-800x1600?variant=44600482595093 | https://skylux.eu/cdn/shop/products/Vast_16_00_2589ea08-7892-49c0-894d-a3030546b242.png?v=1740489573&width=1600 | https://skylux.eu/cdn/shop/files/PVC-Opstand-80x160-cm-PVC-Opstand.png?v=1741090160&width=1600 | https://skylux.eu/cdn/shop/files/PVC-Opstand-800-x-1600-PVC-Opstand.jpg?v=1740489573&width=1600 | https://skylux.eu/cdn/shop/products/Vast_16_20_dc124c7a-b5de-4df8-b57a-5c2500c9f0e7.png?v=1740489573&width=1600 | https://skylux.eu/cdn/shop/products/Vast_20_00_1ee4e77d-9bb5-4bf1-a04d-7dd3c36520ef.png?v=1740489573&width=1600 | //skylux.eu/cdn/shop/files/TD_EN.zip?v=12277087538240636034 | <p> With the <strong>PVC Curb 80x160 cm</strong>, you choose flawless and completely watertight installation of your skylight or flat roof window. This PVC curb forms the essential, secure connection between your roof covering and the window, and ensures natural drainage so that rainwater never remains on your flat roof. While wooden structures can shrink, rot or crack over time, this high-quality synthetic material provides a stable, maintenance-free base that permanently eliminates heat loss and thermal bridges. Whether you are a skilled DIYer or a professional installer, the well-designed system is created for fast, logical installation and can be seamlessly integrated with any type of roofing membrane. </p> <p> The curb adapts effortlessly to your requirements and is suitable for both fixed glazing and opening systems for comfortable ventilation or smoke extraction. Tailor the design to your specific project: choose a sloped version to capture the maximum amount of daylight and distribute it evenly throughout the room, or opt for the straight version as the ultimate renovation solution. A durable, safe and smart choice for any construction or renovation project. </p> | pvc-opstand-800x1600 | 8183541006613 | 44600482595093
Curbs | PVC Curb | Skylux | PVC Curb 80x160 cm | Fixed version / Straight curb 20/00 (20 cm high - Stackable & suitable for iWindow & iDome) / Not openable | 104960 | 5401129049607 | 705.45 | Yes | 5-10 | 15.21 | Fixed or openable? | Fixed version | Curb type | Straight curb 20/00 (20 cm high - Stackable & suitable for iWindow & iDome) | Opening system | Not openable | 800 x 1600 mm | 1600 | 800 |  |  | 2.06 | Rectangular |  | PVC Curb | C05P |  | With the PVC Curb 80x160 cm, you choose flawless and completely watertight installation of your skylight or flat roof window. This PVC curb forms the essential, secure connection between your roof covering and the window, and ensures natural drainage so that rainwater never remains on your flat roof. While wooden structures can shrink, rot or crack over time, this high-quality synthetic material provides a stable, maintenance-free base that permanently eliminates heat loss and thermal bridges. Whether you are a skilled DIYer or a professional installer, the well-designed system is created for fast, logical installation and can be seamlessly integrated with any type of roofing membrane. The curb adapts effortlessly to your requirements and is suitable for both fixed glazing and opening systems for comfortable ventilation or smoke extraction. Tailor the design to your specific project: choose a sloped version to capture the maximum amount of daylight and distribute it evenly throughout the room, or opt for the straight version as the ultimate renovation solution. A durable, safe and smart choice for any construction or renovation project. | https://skylux.eu/en/products/pvc-opstand-800x1600?variant=44600482627861 | https://skylux.eu/cdn/shop/products/Vast_20_00_1ee4e77d-9bb5-4bf1-a04d-7dd3c36520ef.png?v=1740489573&width=1600 | https://skylux.eu/cdn/shop/files/PVC-Opstand-80x160-cm-PVC-Opstand.png?v=1741090160&width=1600 | https://skylux.eu/cdn/shop/files/PVC-Opstand-800-x-1600-PVC-Opstand.jpg?v=1740489573&width=1600 | https://skylux.eu/cdn/shop/products/Vast_16_20_dc124c7a-b5de-4df8-b57a-5c2500c9f0e7.png?v=1740489573&width=1600 | https://skylux.eu/cdn/shop/products/Vast_16_00_2589ea08-7892-49c0-894d-a3030546b242.png?v=1740489573&width=1600 | //skylux.eu/cdn/shop/files/TD_EN.zip?v=12277087538240636034 | <p> With the <strong>PVC Curb 80x160 cm</strong>, you choose flawless and completely watertight installation of your skylight or flat roof window. This PVC curb forms the essential, secure connection between your roof covering and the window, and ensures natural drainage so that rainwater never remains on your flat roof. While wooden structures can shrink, rot or crack over time, this high-quality synthetic material provides a stable, maintenance-free base that permanently eliminates heat loss and thermal bridges. Whether you are a skilled DIYer or a professional installer, the well-designed system is created for fast, logical installation and can be seamlessly integrated with any type of roofing membrane. </p> <p> The curb adapts effortlessly to your requirements and is suitable for both fixed glazing and opening systems for comfortable ventilation or smoke extraction. Tailor the design to your specific project: choose a sloped version to capture the maximum amount of daylight and distribute it evenly throughout the room, or opt for the straight version as the ultimate renovation solution. A durable, safe and smart choice for any construction or renovation project. </p> | pvc-opstand-800x1600 | 8183541006613 | 44600482627861
Curbs | PVC Curb | Skylux | PVC Curb 80x160 cm | Fixed version / Splayed curb 30/20 - 30 cm high for skylight / flat roof window 800 x 1600 - Please note! Roof opening = 1000 x 1800 / Not openable | 18556 | 5412970185567 | 824.05 | Yes | 5-10 | 28.56 | Fixed or openable? | Fixed version | Curb type | Splayed curb 30/20 - 30 cm high for skylight / flat roof window 800 x 1600 - Please note! Roof opening = 1000 x 1800 | Opening system | Not openable | 800 x 1600 mm | 1600 | 800 |  |  | 2.06 | Rectangular |  | PVC Curb | C05P |  | With the PVC Curb 80x160 cm, you choose flawless and completely watertight installation of your skylight or flat roof window. This PVC curb forms the essential, secure connection between your roof covering and the window, and ensures natural drainage so that rainwater never remains on your flat roof. While wooden structures can shrink, rot or crack over time, this high-quality synthetic material provides a stable, maintenance-free base that permanently eliminates heat loss and thermal bridges. Whether you are a skilled DIYer or a professional installer, the well-designed system is created for fast, logical installation and can be seamlessly integrated with any type of roofing membrane. The curb adapts effortlessly to your requirements and is suitable for both fixed glazing and opening systems for comfortable ventilation or smoke extraction. Tailor the design to your specific project: choose a sloped version to capture the maximum amount of daylight and distribute it evenly throughout the room, or opt for the straight version as the ultimate renovation solution. A durable, safe and smart choice for any construction or renovation project. | https://skylux.eu/en/products/pvc-opstand-800x1600?variant=44600482660629 | https://skylux.eu/cdn/shop/products/Vast_30_20_f12dcb93-b714-48d5-a415-9b1e11cb6e53.png?v=1740489573&width=1600 | https://skylux.eu/cdn/shop/files/PVC-Opstand-80x160-cm-PVC-Opstand.png?v=1741090160&width=1600 | https://skylux.eu/cdn/shop/files/PVC-Opstand-800-x-1600-PVC-Opstand.jpg?v=1740489573&width=1600 | https://skylux.eu/cdn/shop/products/Vast_16_20_dc124c7a-b5de-4df8-b57a-5c2500c9f0e7.png?v=1740489573&width=1600 | https://skylux.eu/cdn/shop/products/Vast_16_00_2589ea08-7892-49c0-894d-a3030546b242.png?v=1740489573&width=1600 | //skylux.eu/cdn/shop/files/TD_EN.zip?v=12277087538240636034 | <p> With the <strong>PVC Curb 80x160 cm</strong>, you choose flawless and completely watertight installation of your skylight or flat roof window. This PVC curb forms the essential, secure connection between your roof covering and the window, and ensures natural drainage so that rainwater never remains on your flat roof. While wooden structures can shrink, rot or crack over time, this high-quality synthetic material provides a stable, maintenance-free base that permanently eliminates heat loss and thermal bridges. Whether you are a skilled DIYer or a professional installer, the well-designed system is created for fast, logical installation and can be seamlessly integrated with any type of roofing membrane. </p> <p> The curb adapts effortlessly to your requirements and is suitable for both fixed glazing and opening systems for comfortable ventilation or smoke extraction. Tailor the design to your specific project: choose a sloped version to capture the maximum amount of daylight and distribute it evenly throughout the room, or opt for the straight version as the ultimate renovation solution. A durable, safe and smart choice for any construction or renovation project. </p> | pvc-opstand-800x1600 | 8183541006613 | 44600482660629
Curbs | PVC Curb | Skylux | PVC Curb 80x160 cm | Fixed version / Splayed curb 35/30 - 35 cm high for skylight / flat roof window 800 x 1600 - Please note! Roof opening = 1100 x 1900 / Not openable | 32796 | 5412970327967 | 1101.1 | Yes | 5-10 | 24.2 | Fixed or openable? | Fixed version | Curb type | Splayed curb 35/30 - 35 cm high for skylight / flat roof window 800 x 1600 - Please note! Roof opening = 1100 x 1900 | Opening system | Not openable | 800 x 1600 mm | 1600 | 800 |  |  | 2.06 | Rectangular |  | PVC Curb | C05P |  | With the PVC Curb 80x160 cm, you choose flawless and completely watertight installation of your skylight or flat roof window. This PVC curb forms the essential, secure connection between your roof covering and the window, and ensures natural drainage so that rainwater never remains on your flat roof. While wooden structures can shrink, rot or crack over time, this high-quality synthetic material provides a stable, maintenance-free base that permanently eliminates heat loss and thermal bridges. Whether you are a skilled DIYer or a professional installer, the well-designed system is created for fast, logical installation and can be seamlessly integrated with any type of roofing membrane. The curb adapts effortlessly to your requirements and is suitable for both fixed glazing and opening systems for comfortable ventilation or smoke extraction. Tailor the design to your specific project: choose a sloped version to capture the maximum amount of daylight and distribute it evenly throughout the room, or opt for the straight version as the ultimate renovation solution. A durable, safe and smart choice for any construction or renovation project. | https://skylux.eu/en/products/pvc-opstand-800x1600?variant=44600482693397 | https://skylux.eu/cdn/shop/products/Vast_35_30_025d4e89-b68b-4118-a331-c49ee03d288a.png?v=1740489573&width=1600 | https://skylux.eu/cdn/shop/files/PVC-Opstand-80x160-cm-PVC-Opstand.png?v=1741090160&width=1600 | https://skylux.eu/cdn/shop/files/PVC-Opstand-800-x-1600-PVC-Opstand.jpg?v=1740489573&width=1600 | https://skylux.eu/cdn/shop/products/Vast_16_20_dc124c7a-b5de-4df8-b57a-5c2500c9f0e7.png?v=1740489573&width=1600 | https://skylux.eu/cdn/shop/products/Vast_16_00_2589ea08-7892-49c0-894d-a3030546b242.png?v=1740489573&width=1600 | //skylux.eu/cdn/shop/files/TD_EN.zip?v=12277087538240636034 | <p> With the <strong>PVC Curb 80x160 cm</strong>, you choose flawless and completely watertight installation of your skylight or flat roof window. This PVC curb forms the essential, secure connection between your roof covering and the window, and ensures natural drainage so that rainwater never remains on your flat roof. While wooden structures can shrink, rot or crack over time, this high-quality synthetic material provides a stable, maintenance-free base that permanently eliminates heat loss and thermal bridges. Whether you are a skilled DIYer or a professional installer, the well-designed system is created for fast, logical installation and can be seamlessly integrated with any type of roofing membrane. </p> <p> The curb adapts effortlessly to your requirements and is suitable for both fixed glazing and opening systems for comfortable ventilation or smoke extraction. Tailor the design to your specific project: choose a sloped version to capture the maximum amount of daylight and distribute it evenly throughout the room, or opt for the straight version as the ultimate renovation solution. A durable, safe and smart choice for any construction or renovation project. </p> | pvc-opstand-800x1600 | 8183541006613 | 44600482693397
Curbs | PVC Curb | Skylux | PVC Curb 80x160 cm | Openable version / Straight curb 20/00 - 20 cm high for skylight / flat roof window 800 x 1600 / Daylight size = roof opening / Single electric spindle 230 V | 64863 | 5412970648635 | 1708.55 | Yes | 5-10 | 26.45 | Fixed or openable? | Openable version | Curb type | Straight curb 20/00 - 20 cm high for skylight / flat roof window 800 x 1600 / Daylight size = roof opening | Opening system | Single electric spindle 230 V | 800 x 1600 mm | 1600 | 800 |  |  | 2.06 | Rectangular |  | PVC Curb | C05P |  | With the PVC Curb 80x160 cm, you choose flawless and completely watertight installation of your skylight or flat roof window. This PVC curb forms the essential, secure connection between your roof covering and the window, and ensures natural drainage so that rainwater never remains on your flat roof. While wooden structures can shrink, rot or crack over time, this high-quality synthetic material provides a stable, maintenance-free base that permanently eliminates heat loss and thermal bridges. Whether you are a skilled DIYer or a professional installer, the well-designed system is created for fast, logical installation and can be seamlessly integrated with any type of roofing membrane. The curb adapts effortlessly to your requirements and is suitable for both fixed glazing and opening systems for comfortable ventilation or smoke extraction. Tailor the design to your specific project: choose a sloped version to capture the maximum amount of daylight and distribute it evenly throughout the room, or opt for the straight version as the ultimate renovation solution. A durable, safe and smart choice for any construction or renovation project. | https://skylux.eu/en/products/pvc-opstand-800x1600?variant=44600482726165 | https://skylux.eu/cdn/shop/products/Opengaand_Recht_07e3df91-4a25-4e1d-97f2-02125a001f11.png?v=1740489573&width=1600 | https://skylux.eu/cdn/shop/files/PVC-Opstand-80x160-cm-PVC-Opstand.png?v=1741090160&width=1600 | https://skylux.eu/cdn/shop/files/PVC-Opstand-800-x-1600-PVC-Opstand.jpg?v=1740489573&width=1600 | https://skylux.eu/cdn/shop/products/Vast_16_20_dc124c7a-b5de-4df8-b57a-5c2500c9f0e7.png?v=1740489573&width=1600 | https://skylux.eu/cdn/shop/products/Vast_16_00_2589ea08-7892-49c0-894d-a3030546b242.png?v=1740489573&width=1600 | //skylux.eu/cdn/shop/files/TD_EN.zip?v=12277087538240636034 | <p> With the <strong>PVC Curb 80x160 cm</strong>, you choose flawless and completely watertight installation of your skylight or flat roof window. This PVC curb forms the essential, secure connection between your roof covering and the window, and ensures natural drainage so that rainwater never remains on your flat roof. While wooden structures can shrink, rot or crack over time, this high-quality synthetic material provides a stable, maintenance-free base that permanently eliminates heat loss and thermal bridges. Whether you are a skilled DIYer or a professional installer, the well-designed system is created for fast, logical installation and can be seamlessly integrated with any type of roofing membrane. </p> <p> The curb adapts effortlessly to your requirements and is suitable for both fixed glazing and opening systems for comfortable ventilation or smoke extraction. Tailor the design to your specific project: choose a sloped version to capture the maximum amount of daylight and distribute it evenly throughout the room, or opt for the straight version as the ultimate renovation solution. A durable, safe and smart choice for any construction or renovation project. </p> | pvc-opstand-800x1600 | 8183541006613 | 44600482726165
Curbs | PVC Curb | Skylux | PVC Curb 80x160 cm | Openable version / Straight curb 20/00 - 20 cm high for skylight / flat roof window 800 x 1600 / Daylight size = roof opening / Single electric chain actuator | 64781 | 5412970647812 | 1708.55 | Yes | 5-10 | 26.11 | Fixed or openable? | Openable version | Curb type | Straight curb 20/00 - 20 cm high for skylight / flat roof window 800 x 1600 / Daylight size = roof opening | Opening system | Single electric chain actuator | 800 x 1600 mm | 1600 | 800 |  |  | 2.06 | Rectangular |  | PVC Curb | C05P |  | With the PVC Curb 80x160 cm, you choose flawless and completely watertight installation of your skylight or flat roof window. This PVC curb forms the essential, secure connection between your roof covering and the window, and ensures natural drainage so that rainwater never remains on your flat roof. While wooden structures can shrink, rot or crack over time, this high-quality synthetic material provides a stable, maintenance-free base that permanently eliminates heat loss and thermal bridges. Whether you are a skilled DIYer or a professional installer, the well-designed system is created for fast, logical installation and can be seamlessly integrated with any type of roofing membrane. The curb adapts effortlessly to your requirements and is suitable for both fixed glazing and opening systems for comfortable ventilation or smoke extraction. Tailor the design to your specific project: choose a sloped version to capture the maximum amount of daylight and distribute it evenly throughout the room, or opt for the straight version as the ultimate renovation solution. A durable, safe and smart choice for any construction or renovation project. | https://skylux.eu/en/products/pvc-opstand-800x1600?variant=44600482758933 | https://skylux.eu/cdn/shop/products/Opengaand_Recht_07e3df91-4a25-4e1d-97f2-02125a001f11.png?v=1740489573&width=1600 | https://skylux.eu/cdn/shop/files/PVC-Opstand-80x160-cm-PVC-Opstand.png?v=1741090160&width=1600 | https://skylux.eu/cdn/shop/files/PVC-Opstand-800-x-1600-PVC-Opstand.jpg?v=1740489573&width=1600 | https://skylux.eu/cdn/shop/products/Vast_16_20_dc124c7a-b5de-4df8-b57a-5c2500c9f0e7.png?v=1740489573&width=1600 | https://skylux.eu/cdn/shop/products/Vast_16_00_2589ea08-7892-49c0-894d-a3030546b242.png?v=1740489573&width=1600 | //skylux.eu/cdn/shop/files/TD_EN.zip?v=12277087538240636034 | <p> With the <strong>PVC Curb 80x160 cm</strong>, you choose flawless and completely watertight installation of your skylight or flat roof window. This PVC curb forms the essential, secure connection between your roof covering and the window, and ensures natural drainage so that rainwater never remains on your flat roof. While wooden structures can shrink, rot or crack over time, this high-quality synthetic material provides a stable, maintenance-free base that permanently eliminates heat loss and thermal bridges. Whether you are a skilled DIYer or a professional installer, the well-designed system is created for fast, logical installation and can be seamlessly integrated with any type of roofing membrane. </p> <p> The curb adapts effortlessly to your requirements and is suitable for both fixed glazing and opening systems for comfortable ventilation or smoke extraction. Tailor the design to your specific project: choose a sloped version to capture the maximum amount of daylight and distribute it evenly throughout the room, or opt for the straight version as the ultimate renovation solution. A durable, safe and smart choice for any construction or renovation project. </p> | pvc-opstand-800x1600 | 8183541006613 | 44600482758933
Curbs | PVC Curb | Skylux | PVC Curb 80x160 cm | Openable version / Straight curb 20/00 - 20 cm high for skylight / flat roof window 800 x 1600 / Daylight size = roof opening / Manual chain spindle | 45459 | 5412970454595 | 1315.3 | Yes | 5-10 | 24.93 | Fixed or openable? | Openable version | Curb type | Straight curb 20/00 - 20 cm high for skylight / flat roof window 800 x 1600 / Daylight size = roof opening | Opening system | Manual chain spindle | 800 x 1600 mm | 1600 | 800 |  |  | 2.06 | Rectangular |  | PVC Curb | C05P |  | With the PVC Curb 80x160 cm, you choose flawless and completely watertight installation of your skylight or flat roof window. This PVC curb forms the essential, secure connection between your roof covering and the window, and ensures natural drainage so that rainwater never remains on your flat roof. While wooden structures can shrink, rot or crack over time, this high-quality synthetic material provides a stable, maintenance-free base that permanently eliminates heat loss and thermal bridges. Whether you are a skilled DIYer or a professional installer, the well-designed system is created for fast, logical installation and can be seamlessly integrated with any type of roofing membrane. The curb adapts effortlessly to your requirements and is suitable for both fixed glazing and opening systems for comfortable ventilation or smoke extraction. Tailor the design to your specific project: choose a sloped version to capture the maximum amount of daylight and distribute it evenly throughout the room, or opt for the straight version as the ultimate renovation solution. A durable, safe and smart choice for any construction or renovation project. | https://skylux.eu/en/products/pvc-opstand-800x1600?variant=44600482791701 | https://skylux.eu/cdn/shop/products/Opengaand_Recht_07e3df91-4a25-4e1d-97f2-02125a001f11.png?v=1740489573&width=1600 | https://skylux.eu/cdn/shop/files/PVC-Opstand-80x160-cm-PVC-Opstand.png?v=1741090160&width=1600 | https://skylux.eu/cdn/shop/files/PVC-Opstand-800-x-1600-PVC-Opstand.jpg?v=1740489573&width=1600 | https://skylux.eu/cdn/shop/products/Vast_16_20_dc124c7a-b5de-4df8-b57a-5c2500c9f0e7.png?v=1740489573&width=1600 | https://skylux.eu/cdn/shop/products/Vast_16_00_2589ea08-7892-49c0-894d-a3030546b242.png?v=1740489573&width=1600 | //skylux.eu/cdn/shop/files/TD_EN.zip?v=12277087538240636034 | <p> With the <strong>PVC Curb 80x160 cm</strong>, you choose flawless and completely watertight installation of your skylight or flat roof window. This PVC curb forms the essential, secure connection between your roof covering and the window, and ensures natural drainage so that rainwater never remains on your flat roof. While wooden structures can shrink, rot or crack over time, this high-quality synthetic material provides a stable, maintenance-free base that permanently eliminates heat loss and thermal bridges. Whether you are a skilled DIYer or a professional installer, the well-designed system is created for fast, logical installation and can be seamlessly integrated with any type of roofing membrane. </p> <p> The curb adapts effortlessly to your requirements and is suitable for both fixed glazing and opening systems for comfortable ventilation or smoke extraction. Tailor the design to your specific project: choose a sloped version to capture the maximum amount of daylight and distribute it evenly throughout the room, or opt for the straight version as the ultimate renovation solution. A durable, safe and smart choice for any construction or renovation project. </p> | pvc-opstand-800x1600 | 8183541006613 | 44600482791701
Curbs | PVC Curb | Skylux | PVC Curb 80x160 cm | Openable version / Straight curb 20/00 - 20 cm high for skylight / flat roof window 800 x 1600 / Daylight size = roof opening / Single manual spindle with eye | 45489 | 5412970454892 | 1217.3 | Yes | 5-10 | 24.86 | Fixed or openable? | Openable version | Curb type | Straight curb 20/00 - 20 cm high for skylight / flat roof window 800 x 1600 / Daylight size = roof opening | Opening system | Single manual spindle with eye | 800 x 1600 mm | 1600 | 800 |  |  | 2.06 | Rectangular |  | PVC Curb | C05P |  | With the PVC Curb 80x160 cm, you choose flawless and completely watertight installation of your skylight or flat roof window. This PVC curb forms the essential, secure connection between your roof covering and the window, and ensures natural drainage so that rainwater never remains on your flat roof. While wooden structures can shrink, rot or crack over time, this high-quality synthetic material provides a stable, maintenance-free base that permanently eliminates heat loss and thermal bridges. Whether you are a skilled DIYer or a professional installer, the well-designed system is created for fast, logical installation and can be seamlessly integrated with any type of roofing membrane. The curb adapts effortlessly to your requirements and is suitable for both fixed glazing and opening systems for comfortable ventilation or smoke extraction. Tailor the design to your specific project: choose a sloped version to capture the maximum amount of daylight and distribute it evenly throughout the room, or opt for the straight version as the ultimate renovation solution. A durable, safe and smart choice for any construction or renovation project. | https://skylux.eu/en/products/pvc-opstand-800x1600?variant=44600482824469 | https://skylux.eu/cdn/shop/products/Opengaand_Recht_07e3df91-4a25-4e1d-97f2-02125a001f11.png?v=1740489573&width=1600 | https://skylux.eu/cdn/shop/files/PVC-Opstand-80x160-cm-PVC-Opstand.png?v=1741090160&width=1600 | https://skylux.eu/cdn/shop/files/PVC-Opstand-800-x-1600-PVC-Opstand.jpg?v=1740489573&width=1600 | https://skylux.eu/cdn/shop/products/Vast_16_20_dc124c7a-b5de-4df8-b57a-5c2500c9f0e7.png?v=1740489573&width=1600 | https://skylux.eu/cdn/shop/products/Vast_16_00_2589ea08-7892-49c0-894d-a3030546b242.png?v=1740489573&width=1600 | //skylux.eu/cdn/shop/files/TD_EN.zip?v=12277087538240636034 | <p> With the <strong>PVC Curb 80x160 cm</strong>, you choose flawless and completely watertight installation of your skylight or flat roof window. This PVC curb forms the essential, secure connection between your roof covering and the window, and ensures natural drainage so that rainwater never remains on your flat roof. While wooden structures can shrink, rot or crack over time, this high-quality synthetic material provides a stable, maintenance-free base that permanently eliminates heat loss and thermal bridges. Whether you are a skilled DIYer or a professional installer, the well-designed system is created for fast, logical installation and can be seamlessly integrated with any type of roofing membrane. </p> <p> The curb adapts effortlessly to your requirements and is suitable for both fixed glazing and opening systems for comfortable ventilation or smoke extraction. Tailor the design to your specific project: choose a sloped version to capture the maximum amount of daylight and distribute it evenly throughout the room, or opt for the straight version as the ultimate renovation solution. A durable, safe and smart choice for any construction or renovation project. </p> | pvc-opstand-800x1600 | 8183541006613 | 44600482824469
Curbs | PVC Curb | Skylux | PVC Curb 80x160 cm | Openable version / Splayed curb 16/20 - 16 cm high for skylight / flat roof window 800 x 1600 - Please note! Roof opening = 1000 x 1800 / Single electric spindle 230 V | 64493 | 5412970644934 | 1579.05 | Yes | 5-10 | 29.23 | Fixed or openable? | Openable version | Curb type | Splayed curb 16/20 - 16 cm high for skylight / flat roof window 800 x 1600 - Please note! Roof opening = 1000 x 1800 | Opening system | Single electric spindle 230 V | 800 x 1600 mm | 1600 | 800 |  |  | 2.06 | Rectangular |  | PVC Curb | C05P |  | With the PVC Curb 80x160 cm, you choose flawless and completely watertight installation of your skylight or flat roof window. This PVC curb forms the essential, secure connection between your roof covering and the window, and ensures natural drainage so that rainwater never remains on your flat roof. While wooden structures can shrink, rot or crack over time, this high-quality synthetic material provides a stable, maintenance-free base that permanently eliminates heat loss and thermal bridges. Whether you are a skilled DIYer or a professional installer, the well-designed system is created for fast, logical installation and can be seamlessly integrated with any type of roofing membrane. The curb adapts effortlessly to your requirements and is suitable for both fixed glazing and opening systems for comfortable ventilation or smoke extraction. Tailor the design to your specific project: choose a sloped version to capture the maximum amount of daylight and distribute it evenly throughout the room, or opt for the straight version as the ultimate renovation solution. A durable, safe and smart choice for any construction or renovation project. | https://skylux.eu/en/products/pvc-opstand-800x1600?variant=44600482857237 | https://skylux.eu/cdn/shop/products/Opengaand_16_20_81bbbe56-fed4-47d8-bdc2-c73e9270f9ae.png?v=1740489573&width=1600 | https://skylux.eu/cdn/shop/files/PVC-Opstand-80x160-cm-PVC-Opstand.png?v=1741090160&width=1600 | https://skylux.eu/cdn/shop/files/PVC-Opstand-800-x-1600-PVC-Opstand.jpg?v=1740489573&width=1600 | https://skylux.eu/cdn/shop/products/Vast_16_20_dc124c7a-b5de-4df8-b57a-5c2500c9f0e7.png?v=1740489573&width=1600 | https://skylux.eu/cdn/shop/products/Vast_16_00_2589ea08-7892-49c0-894d-a3030546b242.png?v=1740489573&width=1600 | //skylux.eu/cdn/shop/files/TD_EN.zip?v=12277087538240636034 | <p> With the <strong>PVC Curb 80x160 cm</strong>, you choose flawless and completely watertight installation of your skylight or flat roof window. This PVC curb forms the essential, secure connection between your roof covering and the window, and ensures natural drainage so that rainwater never remains on your flat roof. While wooden structures can shrink, rot or crack over time, this high-quality synthetic material provides a stable, maintenance-free base that permanently eliminates heat loss and thermal bridges. Whether you are a skilled DIYer or a professional installer, the well-designed system is created for fast, logical installation and can be seamlessly integrated with any type of roofing membrane. </p> <p> The curb adapts effortlessly to your requirements and is suitable for both fixed glazing and opening systems for comfortable ventilation or smoke extraction. Tailor the design to your specific project: choose a sloped version to capture the maximum amount of daylight and distribute it evenly throughout the room, or opt for the straight version as the ultimate renovation solution. A durable, safe and smart choice for any construction or renovation project. </p> | pvc-opstand-800x1600 | 8183541006613 | 44600482857237
Curbs | PVC Curb | Skylux | PVC Curb 80x160 cm | Openable version / Splayed curb 16/20 - 16 cm high for skylight / flat roof window 800 x 1600 - Please note! Roof opening = 1000 x 1800 / Single electric chain actuator | 64390 | 5412970643906 | 1579.05 | Yes | 5-10 | 28.89 | Fixed or openable? | Openable version | Curb type | Splayed curb 16/20 - 16 cm high for skylight / flat roof window 800 x 1600 - Please note! Roof opening = 1000 x 1800 | Opening system | Single electric chain actuator | 800 x 1600 mm | 1600 | 800 |  |  | 2.06 | Rectangular |  | PVC Curb | C05P |  | With the PVC Curb 80x160 cm, you choose flawless and completely watertight installation of your skylight or flat roof window. This PVC curb forms the essential, secure connection between your roof covering and the window, and ensures natural drainage so that rainwater never remains on your flat roof. While wooden structures can shrink, rot or crack over time, this high-quality synthetic material provides a stable, maintenance-free base that permanently eliminates heat loss and thermal bridges. Whether you are a skilled DIYer or a professional installer, the well-designed system is created for fast, logical installation and can be seamlessly integrated with any type of roofing membrane. The curb adapts effortlessly to your requirements and is suitable for both fixed glazing and opening systems for comfortable ventilation or smoke extraction. Tailor the design to your specific project: choose a sloped version to capture the maximum amount of daylight and distribute it evenly throughout the room, or opt for the straight version as the ultimate renovation solution. A durable, safe and smart choice for any construction or renovation project. | https://skylux.eu/en/products/pvc-opstand-800x1600?variant=44600482890005 | https://skylux.eu/cdn/shop/products/Opengaand_16_20_81bbbe56-fed4-47d8-bdc2-c73e9270f9ae.png?v=1740489573&width=1600 | https://skylux.eu/cdn/shop/files/PVC-Opstand-80x160-cm-PVC-Opstand.png?v=1741090160&width=1600 | https://skylux.eu/cdn/shop/files/PVC-Opstand-800-x-1600-PVC-Opstand.jpg?v=1740489573&width=1600 | https://skylux.eu/cdn/shop/products/Vast_16_20_dc124c7a-b5de-4df8-b57a-5c2500c9f0e7.png?v=1740489573&width=1600 | https://skylux.eu/cdn/shop/products/Vast_16_00_2589ea08-7892-49c0-894d-a3030546b242.png?v=1740489573&width=1600 | //skylux.eu/cdn/shop/files/TD_EN.zip?v=12277087538240636034 | <p> With the <strong>PVC Curb 80x160 cm</strong>, you choose flawless and completely watertight installation of your skylight or flat roof window. This PVC curb forms the essential, secure connection between your roof covering and the window, and ensures natural drainage so that rainwater never remains on your flat roof. While wooden structures can shrink, rot or crack over time, this high-quality synthetic material provides a stable, maintenance-free base that permanently eliminates heat loss and thermal bridges. Whether you are a skilled DIYer or a professional installer, the well-designed system is created for fast, logical installation and can be seamlessly integrated with any type of roofing membrane. </p> <p> The curb adapts effortlessly to your requirements and is suitable for both fixed glazing and opening systems for comfortable ventilation or smoke extraction. Tailor the design to your specific project: choose a sloped version to capture the maximum amount of daylight and distribute it evenly throughout the room, or opt for the straight version as the ultimate renovation solution. A durable, safe and smart choice for any construction or renovation project. </p> | pvc-opstand-800x1600 | 8183541006613 | 44600482890005
Curbs | PVC Curb | Skylux | PVC Curb 80x160 cm | Openable version / Splayed curb 16/20 - 16 cm high for skylight / flat roof window 800 x 1600 - Please note! Roof opening = 1000 x 1800 / Manual chain spindle | 53199 | 5412970531999 | 1185.8 | Yes | 5-10 | 27.71 | Fixed or openable? | Openable version | Curb type | Splayed curb 16/20 - 16 cm high for skylight / flat roof window 800 x 1600 - Please note! Roof opening = 1000 x 1800 | Opening system | Manual chain spindle | 800 x 1600 mm | 1600 | 800 |  |  | 2.06 | Rectangular |  | PVC Curb | C05P |  | With the PVC Curb 80x160 cm, you choose flawless and completely watertight installation of your skylight or flat roof window. This PVC curb forms the essential, secure connection between your roof covering and the window, and ensures natural drainage so that rainwater never remains on your flat roof. While wooden structures can shrink, rot or crack over time, this high-quality synthetic material provides a stable, maintenance-free base that permanently eliminates heat loss and thermal bridges. Whether you are a skilled DIYer or a professional installer, the well-designed system is created for fast, logical installation and can be seamlessly integrated with any type of roofing membrane. The curb adapts effortlessly to your requirements and is suitable for both fixed glazing and opening systems for comfortable ventilation or smoke extraction. Tailor the design to your specific project: choose a sloped version to capture the maximum amount of daylight and distribute it evenly throughout the room, or opt for the straight version as the ultimate renovation solution. A durable, safe and smart choice for any construction or renovation project. | https://skylux.eu/en/products/pvc-opstand-800x1600?variant=44600482922773 | https://skylux.eu/cdn/shop/products/Opengaand_16_20_81bbbe56-fed4-47d8-bdc2-c73e9270f9ae.png?v=1740489573&width=1600 | https://skylux.eu/cdn/shop/files/PVC-Opstand-80x160-cm-PVC-Opstand.png?v=1741090160&width=1600 | https://skylux.eu/cdn/shop/files/PVC-Opstand-800-x-1600-PVC-Opstand.jpg?v=1740489573&width=1600 | https://skylux.eu/cdn/shop/products/Vast_16_20_dc124c7a-b5de-4df8-b57a-5c2500c9f0e7.png?v=1740489573&width=1600 | https://skylux.eu/cdn/shop/products/Vast_16_00_2589ea08-7892-49c0-894d-a3030546b242.png?v=1740489573&width=1600 | //skylux.eu/cdn/shop/files/TD_EN.zip?v=12277087538240636034 | <p> With the <strong>PVC Curb 80x160 cm</strong>, you choose flawless and completely watertight installation of your skylight or flat roof window. This PVC curb forms the essential, secure connection between your roof covering and the window, and ensures natural drainage so that rainwater never remains on your flat roof. While wooden structures can shrink, rot or crack over time, this high-quality synthetic material provides a stable, maintenance-free base that permanently eliminates heat loss and thermal bridges. Whether you are a skilled DIYer or a professional installer, the well-designed system is created for fast, logical installation and can be seamlessly integrated with any type of roofing membrane. </p> <p> The curb adapts effortlessly to your requirements and is suitable for both fixed glazing and opening systems for comfortable ventilation or smoke extraction. Tailor the design to your specific project: choose a sloped version to capture the maximum amount of daylight and distribute it evenly throughout the room, or opt for the straight version as the ultimate renovation solution. A durable, safe and smart choice for any construction or renovation project. </p> | pvc-opstand-800x1600 | 8183541006613 | 44600482922773
Curbs | PVC Curb | Skylux | PVC Curb 80x160 cm | Openable version / Splayed curb 16/20 - 16 cm high for skylight / flat roof window 800 x 1600 - Please note! Roof opening = 1000 x 1800 / Single manual spindle with eye | 53413 | 5412970534136 | 1087.8 | Yes | 5-10 | 27.64 | Fixed or openable? | Openable version | Curb type | Splayed curb 16/20 - 16 cm high for skylight / flat roof window 800 x 1600 - Please note! Roof opening = 1000 x 1800 | Opening system | Single manual spindle with eye | 800 x 1600 mm | 1600 | 800 |  |  | 2.06 | Rectangular |  | PVC Curb | C05P |  | With the PVC Curb 80x160 cm, you choose flawless and completely watertight installation of your skylight or flat roof window. This PVC curb forms the essential, secure connection between your roof covering and the window, and ensures natural drainage so that rainwater never remains on your flat roof. While wooden structures can shrink, rot or crack over time, this high-quality synthetic material provides a stable, maintenance-free base that permanently eliminates heat loss and thermal bridges. Whether you are a skilled DIYer or a professional installer, the well-designed system is created for fast, logical installation and can be seamlessly integrated with any type of roofing membrane. The curb adapts effortlessly to your requirements and is suitable for both fixed glazing and opening systems for comfortable ventilation or smoke extraction. Tailor the design to your specific project: choose a sloped version to capture the maximum amount of daylight and distribute it evenly throughout the room, or opt for the straight version as the ultimate renovation solution. A durable, safe and smart choice for any construction or renovation project. | https://skylux.eu/en/products/pvc-opstand-800x1600?variant=44600482955541 | https://skylux.eu/cdn/shop/products/Opengaand_16_20_81bbbe56-fed4-47d8-bdc2-c73e9270f9ae.png?v=1740489573&width=1600 | https://skylux.eu/cdn/shop/files/PVC-Opstand-80x160-cm-PVC-Opstand.png?v=1741090160&width=1600 | https://skylux.eu/cdn/shop/files/PVC-Opstand-800-x-1600-PVC-Opstand.jpg?v=1740489573&width=1600 | https://skylux.eu/cdn/shop/products/Vast_16_20_dc124c7a-b5de-4df8-b57a-5c2500c9f0e7.png?v=1740489573&width=1600 | https://skylux.eu/cdn/shop/products/Vast_16_00_2589ea08-7892-49c0-894d-a3030546b242.png?v=1740489573&width=1600 | //skylux.eu/cdn/shop/files/TD_EN.zip?v=12277087538240636034 | <p> With the <strong>PVC Curb 80x160 cm</strong>, you choose flawless and completely watertight installation of your skylight or flat roof window. This PVC curb forms the essential, secure connection between your roof covering and the window, and ensures natural drainage so that rainwater never remains on your flat roof. While wooden structures can shrink, rot or crack over time, this high-quality synthetic material provides a stable, maintenance-free base that permanently eliminates heat loss and thermal bridges. Whether you are a skilled DIYer or a professional installer, the well-designed system is created for fast, logical installation and can be seamlessly integrated with any type of roofing membrane. </p> <p> The curb adapts effortlessly to your requirements and is suitable for both fixed glazing and opening systems for comfortable ventilation or smoke extraction. Tailor the design to your specific project: choose a sloped version to capture the maximum amount of daylight and distribute it evenly throughout the room, or opt for the straight version as the ultimate renovation solution. A durable, safe and smart choice for any construction or renovation project. </p> | pvc-opstand-800x1600 | 8183541006613 | 44600482955541
Curbs | PVC Curb | Skylux | PVC Curb 80x160 cm | Openable version / Splayed curb 16/20 - 16 cm high for skylight / flat roof window 800 x 1600 - Please note! Roof opening = 1000 x 1800 / Single manual spindle with tube | 53362 | 5412970533627 | 1087.8 | Yes | 5-10 | 27.71 | Fixed or openable? | Openable version | Curb type | Splayed curb 16/20 - 16 cm high for skylight / flat roof window 800 x 1600 - Please note! Roof opening = 1000 x 1800 | Opening system | Single manual spindle with tube | 800 x 1600 mm | 1600 | 800 |  |  | 2.06 | Rectangular |  | PVC Curb | C05P |  | With the PVC Curb 80x160 cm, you choose flawless and completely watertight installation of your skylight or flat roof window. This PVC curb forms the essential, secure connection between your roof covering and the window, and ensures natural drainage so that rainwater never remains on your flat roof. While wooden structures can shrink, rot or crack over time, this high-quality synthetic material provides a stable, maintenance-free base that permanently eliminates heat loss and thermal bridges. Whether you are a skilled DIYer or a professional installer, the well-designed system is created for fast, logical installation and can be seamlessly integrated with any type of roofing membrane. The curb adapts effortlessly to your requirements and is suitable for both fixed glazing and opening systems for comfortable ventilation or smoke extraction. Tailor the design to your specific project: choose a sloped version to capture the maximum amount of daylight and distribute it evenly throughout the room, or opt for the straight version as the ultimate renovation solution. A durable, safe and smart choice for any construction or renovation project. | https://skylux.eu/en/products/pvc-opstand-800x1600?variant=44600482988309 | https://skylux.eu/cdn/shop/products/Opengaand_16_20_81bbbe56-fed4-47d8-bdc2-c73e9270f9ae.png?v=1740489573&width=1600 | https://skylux.eu/cdn/shop/files/PVC-Opstand-80x160-cm-PVC-Opstand.png?v=1741090160&width=1600 | https://skylux.eu/cdn/shop/files/PVC-Opstand-800-x-1600-PVC-Opstand.jpg?v=1740489573&width=1600 | https://skylux.eu/cdn/shop/products/Vast_16_20_dc124c7a-b5de-4df8-b57a-5c2500c9f0e7.png?v=1740489573&width=1600 | https://skylux.eu/cdn/shop/products/Vast_16_00_2589ea08-7892-49c0-894d-a3030546b242.png?v=1740489573&width=1600 | //skylux.eu/cdn/shop/files/TD_EN.zip?v=12277087538240636034 | <p> With the <strong>PVC Curb 80x160 cm</strong>, you choose flawless and completely watertight installation of your skylight or flat roof window. This PVC curb forms the essential, secure connection between your roof covering and the window, and ensures natural drainage so that rainwater never remains on your flat roof. While wooden structures can shrink, rot or crack over time, this high-quality synthetic material provides a stable, maintenance-free base that permanently eliminates heat loss and thermal bridges. Whether you are a skilled DIYer or a professional installer, the well-designed system is created for fast, logical installation and can be seamlessly integrated with any type of roofing membrane. </p> <p> The curb adapts effortlessly to your requirements and is suitable for both fixed glazing and opening systems for comfortable ventilation or smoke extraction. Tailor the design to your specific project: choose a sloped version to capture the maximum amount of daylight and distribute it evenly throughout the room, or opt for the straight version as the ultimate renovation solution. A durable, safe and smart choice for any construction or renovation project. </p> | pvc-opstand-800x1600 | 8183541006613 | 44600482988309
Curbs | PVC Curb | Skylux | PVC Curb 80x160 cm | Openable version / Straight Curb 16/00 - 16 cm high for skylight 800 x 1600 / Day Size = Roof Opening / Single electric spindle 230 V | 64073 | 5412970640738 | 1506.45 | Yes | 5-10 | 21.86 | Fixed or openable? | Openable version | Curb type | Straight Curb 16/00 - 16 cm high for skylight 800 x 1600 / Day Size = Roof Opening | Opening system | Single electric spindle 230 V | 800 x 1600 mm | 1600 | 800 |  |  | 2.06 | Rectangular |  | PVC Curb | C05P |  | With the PVC Curb 80x160 cm, you choose flawless and completely watertight installation of your skylight or flat roof window. This PVC curb forms the essential, secure connection between your roof covering and the window, and ensures natural drainage so that rainwater never remains on your flat roof. While wooden structures can shrink, rot or crack over time, this high-quality synthetic material provides a stable, maintenance-free base that permanently eliminates heat loss and thermal bridges. Whether you are a skilled DIYer or a professional installer, the well-designed system is created for fast, logical installation and can be seamlessly integrated with any type of roofing membrane. The curb adapts effortlessly to your requirements and is suitable for both fixed glazing and opening systems for comfortable ventilation or smoke extraction. Tailor the design to your specific project: choose a sloped version to capture the maximum amount of daylight and distribute it evenly throughout the room, or opt for the straight version as the ultimate renovation solution. A durable, safe and smart choice for any construction or renovation project. | https://skylux.eu/en/products/pvc-opstand-800x1600?variant=44600483021077 | https://skylux.eu/cdn/shop/products/Opengaand_Recht_07e3df91-4a25-4e1d-97f2-02125a001f11.png?v=1740489573&width=1600 | https://skylux.eu/cdn/shop/files/PVC-Opstand-80x160-cm-PVC-Opstand.png?v=1741090160&width=1600 | https://skylux.eu/cdn/shop/files/PVC-Opstand-800-x-1600-PVC-Opstand.jpg?v=1740489573&width=1600 | https://skylux.eu/cdn/shop/products/Vast_16_20_dc124c7a-b5de-4df8-b57a-5c2500c9f0e7.png?v=1740489573&width=1600 | https://skylux.eu/cdn/shop/products/Vast_16_00_2589ea08-7892-49c0-894d-a3030546b242.png?v=1740489573&width=1600 | //skylux.eu/cdn/shop/files/TD_EN.zip?v=12277087538240636034 | <p> With the <strong>PVC Curb 80x160 cm</strong>, you choose flawless and completely watertight installation of your skylight or flat roof window. This PVC curb forms the essential, secure connection between your roof covering and the window, and ensures natural drainage so that rainwater never remains on your flat roof. While wooden structures can shrink, rot or crack over time, this high-quality synthetic material provides a stable, maintenance-free base that permanently eliminates heat loss and thermal bridges. Whether you are a skilled DIYer or a professional installer, the well-designed system is created for fast, logical installation and can be seamlessly integrated with any type of roofing membrane. </p> <p> The curb adapts effortlessly to your requirements and is suitable for both fixed glazing and opening systems for comfortable ventilation or smoke extraction. Tailor the design to your specific project: choose a sloped version to capture the maximum amount of daylight and distribute it evenly throughout the room, or opt for the straight version as the ultimate renovation solution. A durable, safe and smart choice for any construction or renovation project. </p> | pvc-opstand-800x1600 | 8183541006613 | 44600483021077
Curbs | PVC Curb | Skylux | PVC Curb 80x160 cm | Openable version / Straight Curb 16/00 - 16 cm high for skylight 800 x 1600 / Day Size = Roof Opening / Single electric chain actuator | 63969 | 5412970639695 | 1506.45 | Yes | 5-10 | 21.52 | Fixed or openable? | Openable version | Curb type | Straight Curb 16/00 - 16 cm high for skylight 800 x 1600 / Day Size = Roof Opening | Opening system | Single electric chain actuator | 800 x 1600 mm | 1600 | 800 |  |  | 2.06 | Rectangular |  | PVC Curb | C05P |  | With the PVC Curb 80x160 cm, you choose flawless and completely watertight installation of your skylight or flat roof window. This PVC curb forms the essential, secure connection between your roof covering and the window, and ensures natural drainage so that rainwater never remains on your flat roof. While wooden structures can shrink, rot or crack over time, this high-quality synthetic material provides a stable, maintenance-free base that permanently eliminates heat loss and thermal bridges. Whether you are a skilled DIYer or a professional installer, the well-designed system is created for fast, logical installation and can be seamlessly integrated with any type of roofing membrane. The curb adapts effortlessly to your requirements and is suitable for both fixed glazing and opening systems for comfortable ventilation or smoke extraction. Tailor the design to your specific project: choose a sloped version to capture the maximum amount of daylight and distribute it evenly throughout the room, or opt for the straight version as the ultimate renovation solution. A durable, safe and smart choice for any construction or renovation project. | https://skylux.eu/en/products/pvc-opstand-800x1600?variant=44600483053845 | https://skylux.eu/cdn/shop/products/Opengaand_Recht_07e3df91-4a25-4e1d-97f2-02125a001f11.png?v=1740489573&width=1600 | https://skylux.eu/cdn/shop/files/PVC-Opstand-80x160-cm-PVC-Opstand.png?v=1741090160&width=1600 | https://skylux.eu/cdn/shop/files/PVC-Opstand-800-x-1600-PVC-Opstand.jpg?v=1740489573&width=1600 | https://skylux.eu/cdn/shop/products/Vast_16_20_dc124c7a-b5de-4df8-b57a-5c2500c9f0e7.png?v=1740489573&width=1600 | https://skylux.eu/cdn/shop/products/Vast_16_00_2589ea08-7892-49c0-894d-a3030546b242.png?v=1740489573&width=1600 | //skylux.eu/cdn/shop/files/TD_EN.zip?v=12277087538240636034 | <p> With the <strong>PVC Curb 80x160 cm</strong>, you choose flawless and completely watertight installation of your skylight or flat roof window. This PVC curb forms the essential, secure connection between your roof covering and the window, and ensures natural drainage so that rainwater never remains on your flat roof. While wooden structures can shrink, rot or crack over time, this high-quality synthetic material provides a stable, maintenance-free base that permanently eliminates heat loss and thermal bridges. Whether you are a skilled DIYer or a professional installer, the well-designed system is created for fast, logical installation and can be seamlessly integrated with any type of roofing membrane. </p> <p> The curb adapts effortlessly to your requirements and is suitable for both fixed glazing and opening systems for comfortable ventilation or smoke extraction. Tailor the design to your specific project: choose a sloped version to capture the maximum amount of daylight and distribute it evenly throughout the room, or opt for the straight version as the ultimate renovation solution. A durable, safe and smart choice for any construction or renovation project. </p> | pvc-opstand-800x1600 | 8183541006613 | 44600483053845
Curbs | PVC Curb | Skylux | PVC Curb 80x160 cm | Openable version / Straight Curb 16/00 - 16 cm high for skylight 800 x 1600 / Day Size = Roof Opening / Manual chain spindle | 53041 | 5412970530411 | 1113.2 | Yes | 5-10 | 20.34 | Fixed or openable? | Openable version | Curb type | Straight Curb 16/00 - 16 cm high for skylight 800 x 1600 / Day Size = Roof Opening | Opening system | Manual chain spindle | 800 x 1600 mm | 1600 | 800 |  |  | 2.06 | Rectangular |  | PVC Curb | C05P |  | With the PVC Curb 80x160 cm, you choose flawless and completely watertight installation of your skylight or flat roof window. This PVC curb forms the essential, secure connection between your roof covering and the window, and ensures natural drainage so that rainwater never remains on your flat roof. While wooden structures can shrink, rot or crack over time, this high-quality synthetic material provides a stable, maintenance-free base that permanently eliminates heat loss and thermal bridges. Whether you are a skilled DIYer or a professional installer, the well-designed system is created for fast, logical installation and can be seamlessly integrated with any type of roofing membrane. The curb adapts effortlessly to your requirements and is suitable for both fixed glazing and opening systems for comfortable ventilation or smoke extraction. Tailor the design to your specific project: choose a sloped version to capture the maximum amount of daylight and distribute it evenly throughout the room, or opt for the straight version as the ultimate renovation solution. A durable, safe and smart choice for any construction or renovation project. | https://skylux.eu/en/products/pvc-opstand-800x1600?variant=44600483086613 | https://skylux.eu/cdn/shop/products/Opengaand_Recht_07e3df91-4a25-4e1d-97f2-02125a001f11.png?v=1740489573&width=1600 | https://skylux.eu/cdn/shop/files/PVC-Opstand-80x160-cm-PVC-Opstand.png?v=1741090160&width=1600 | https://skylux.eu/cdn/shop/files/PVC-Opstand-800-x-1600-PVC-Opstand.jpg?v=1740489573&width=1600 | https://skylux.eu/cdn/shop/products/Vast_16_20_dc124c7a-b5de-4df8-b57a-5c2500c9f0e7.png?v=1740489573&width=1600 | https://skylux.eu/cdn/shop/products/Vast_16_00_2589ea08-7892-49c0-894d-a3030546b242.png?v=1740489573&width=1600 | //skylux.eu/cdn/shop/files/TD_EN.zip?v=12277087538240636034 | <p> With the <strong>PVC Curb 80x160 cm</strong>, you choose flawless and completely watertight installation of your skylight or flat roof window. This PVC curb forms the essential, secure connection between your roof covering and the window, and ensures natural drainage so that rainwater never remains on your flat roof. While wooden structures can shrink, rot or crack over time, this high-quality synthetic material provides a stable, maintenance-free base that permanently eliminates heat loss and thermal bridges. Whether you are a skilled DIYer or a professional installer, the well-designed system is created for fast, logical installation and can be seamlessly integrated with any type of roofing membrane. </p> <p> The curb adapts effortlessly to your requirements and is suitable for both fixed glazing and opening systems for comfortable ventilation or smoke extraction. Tailor the design to your specific project: choose a sloped version to capture the maximum amount of daylight and distribute it evenly throughout the room, or opt for the straight version as the ultimate renovation solution. A durable, safe and smart choice for any construction or renovation project. </p> | pvc-opstand-800x1600 | 8183541006613 | 44600483086613
Curbs | PVC Curb | Skylux | PVC Curb 80x160 cm | Openable version / Straight Curb 16/00 - 16 cm high for skylight 800 x 1600 / Day Size = Roof Opening / Single manual spindle with eye | 53148 | 5412970531487 | 1015.2 | Yes | 5-10 | 20.27 | Fixed or openable? | Openable version | Curb type | Straight Curb 16/00 - 16 cm high for skylight 800 x 1600 / Day Size = Roof Opening | Opening system | Single manual spindle with eye | 800 x 1600 mm | 1600 | 800 |  |  | 2.06 | Rectangular |  | PVC Curb | C05P |  | With the PVC Curb 80x160 cm, you choose flawless and completely watertight installation of your skylight or flat roof window. This PVC curb forms the essential, secure connection between your roof covering and the window, and ensures natural drainage so that rainwater never remains on your flat roof. While wooden structures can shrink, rot or crack over time, this high-quality synthetic material provides a stable, maintenance-free base that permanently eliminates heat loss and thermal bridges. Whether you are a skilled DIYer or a professional installer, the well-designed system is created for fast, logical installation and can be seamlessly integrated with any type of roofing membrane. The curb adapts effortlessly to your requirements and is suitable for both fixed glazing and opening systems for comfortable ventilation or smoke extraction. Tailor the design to your specific project: choose a sloped version to capture the maximum amount of daylight and distribute it evenly throughout the room, or opt for the straight version as the ultimate renovation solution. A durable, safe and smart choice for any construction or renovation project. | https://skylux.eu/en/products/pvc-opstand-800x1600?variant=44600483119381 | https://skylux.eu/cdn/shop/products/Opengaand_Recht_07e3df91-4a25-4e1d-97f2-02125a001f11.png?v=1740489573&width=1600 | https://skylux.eu/cdn/shop/files/PVC-Opstand-80x160-cm-PVC-Opstand.png?v=1741090160&width=1600 | https://skylux.eu/cdn/shop/files/PVC-Opstand-800-x-1600-PVC-Opstand.jpg?v=1740489573&width=1600 | https://skylux.eu/cdn/shop/products/Vast_16_20_dc124c7a-b5de-4df8-b57a-5c2500c9f0e7.png?v=1740489573&width=1600 | https://skylux.eu/cdn/shop/products/Vast_16_00_2589ea08-7892-49c0-894d-a3030546b242.png?v=1740489573&width=1600 | //skylux.eu/cdn/shop/files/TD_EN.zip?v=12277087538240636034 | <p> With the <strong>PVC Curb 80x160 cm</strong>, you choose flawless and completely watertight installation of your skylight or flat roof window. This PVC curb forms the essential, secure connection between your roof covering and the window, and ensures natural drainage so that rainwater never remains on your flat roof. While wooden structures can shrink, rot or crack over time, this high-quality synthetic material provides a stable, maintenance-free base that permanently eliminates heat loss and thermal bridges. Whether you are a skilled DIYer or a professional installer, the well-designed system is created for fast, logical installation and can be seamlessly integrated with any type of roofing membrane. </p> <p> The curb adapts effortlessly to your requirements and is suitable for both fixed glazing and opening systems for comfortable ventilation or smoke extraction. Tailor the design to your specific project: choose a sloped version to capture the maximum amount of daylight and distribute it evenly throughout the room, or opt for the straight version as the ultimate renovation solution. A durable, safe and smart choice for any construction or renovation project. </p> | pvc-opstand-800x1600 | 8183541006613 | 44600483119381
Curbs | PVC Curb | Skylux | PVC Curb 80x160 cm | Openable version / Splayed curb 30/20 - 30 cm high for skylight / flat roof window 800 x 1600 - Please note! Roof opening = 1000 x 1800 / Single electric spindle 230 V | 65231 | 5412970652311 | 1827.1 | Yes | 5-10 | 37.8 | Fixed or openable? | Openable version | Curb type | Splayed curb 30/20 - 30 cm high for skylight / flat roof window 800 x 1600 - Please note! Roof opening = 1000 x 1800 | Opening system | Single electric spindle 230 V | 800 x 1600 mm | 1600 | 800 |  |  | 2.06 | Rectangular |  | PVC Curb | C05P |  | With the PVC Curb 80x160 cm, you choose flawless and completely watertight installation of your skylight or flat roof window. This PVC curb forms the essential, secure connection between your roof covering and the window, and ensures natural drainage so that rainwater never remains on your flat roof. While wooden structures can shrink, rot or crack over time, this high-quality synthetic material provides a stable, maintenance-free base that permanently eliminates heat loss and thermal bridges. Whether you are a skilled DIYer or a professional installer, the well-designed system is created for fast, logical installation and can be seamlessly integrated with any type of roofing membrane. The curb adapts effortlessly to your requirements and is suitable for both fixed glazing and opening systems for comfortable ventilation or smoke extraction. Tailor the design to your specific project: choose a sloped version to capture the maximum amount of daylight and distribute it evenly throughout the room, or opt for the straight version as the ultimate renovation solution. A durable, safe and smart choice for any construction or renovation project. | https://skylux.eu/en/products/pvc-opstand-800x1600?variant=44600483152149 | https://skylux.eu/cdn/shop/products/Opengaand_30_20_8d1fcf51-8365-4e4a-b688-e0e4e3452910.png?v=1740489573&width=1600 | https://skylux.eu/cdn/shop/files/PVC-Opstand-80x160-cm-PVC-Opstand.png?v=1741090160&width=1600 | https://skylux.eu/cdn/shop/files/PVC-Opstand-800-x-1600-PVC-Opstand.jpg?v=1740489573&width=1600 | https://skylux.eu/cdn/shop/products/Vast_16_20_dc124c7a-b5de-4df8-b57a-5c2500c9f0e7.png?v=1740489573&width=1600 | https://skylux.eu/cdn/shop/products/Vast_16_00_2589ea08-7892-49c0-894d-a3030546b242.png?v=1740489573&width=1600 | //skylux.eu/cdn/shop/files/TD_EN.zip?v=12277087538240636034 | <p> With the <strong>PVC Curb 80x160 cm</strong>, you choose flawless and completely watertight installation of your skylight or flat roof window. This PVC curb forms the essential, secure connection between your roof covering and the window, and ensures natural drainage so that rainwater never remains on your flat roof. While wooden structures can shrink, rot or crack over time, this high-quality synthetic material provides a stable, maintenance-free base that permanently eliminates heat loss and thermal bridges. Whether you are a skilled DIYer or a professional installer, the well-designed system is created for fast, logical installation and can be seamlessly integrated with any type of roofing membrane. </p> <p> The curb adapts effortlessly to your requirements and is suitable for both fixed glazing and opening systems for comfortable ventilation or smoke extraction. Tailor the design to your specific project: choose a sloped version to capture the maximum amount of daylight and distribute it evenly throughout the room, or opt for the straight version as the ultimate renovation solution. A durable, safe and smart choice for any construction or renovation project. </p> | pvc-opstand-800x1600 | 8183541006613 | 44600483152149
Curbs | PVC Curb | Skylux | PVC Curb 80x160 cm | Openable version / Splayed curb 30/20 - 30 cm high for skylight / flat roof window 800 x 1600 - Please note! Roof opening = 1000 x 1800 / Single electric chain actuator | 65128 | 5412970651284 | 1827.1 | Yes | 5-10 | 37.46 | Fixed or openable? | Openable version | Curb type | Splayed curb 30/20 - 30 cm high for skylight / flat roof window 800 x 1600 - Please note! Roof opening = 1000 x 1800 | Opening system | Single electric chain actuator | 800 x 1600 mm | 1600 | 800 |  |  | 2.06 | Rectangular |  | PVC Curb | C05P |  | With the PVC Curb 80x160 cm, you choose flawless and completely watertight installation of your skylight or flat roof window. This PVC curb forms the essential, secure connection between your roof covering and the window, and ensures natural drainage so that rainwater never remains on your flat roof. While wooden structures can shrink, rot or crack over time, this high-quality synthetic material provides a stable, maintenance-free base that permanently eliminates heat loss and thermal bridges. Whether you are a skilled DIYer or a professional installer, the well-designed system is created for fast, logical installation and can be seamlessly integrated with any type of roofing membrane. The curb adapts effortlessly to your requirements and is suitable for both fixed glazing and opening systems for comfortable ventilation or smoke extraction. Tailor the design to your specific project: choose a sloped version to capture the maximum amount of daylight and distribute it evenly throughout the room, or opt for the straight version as the ultimate renovation solution. A durable, safe and smart choice for any construction or renovation project. | https://skylux.eu/en/products/pvc-opstand-800x1600?variant=44600483184917 | https://skylux.eu/cdn/shop/products/Opengaand_30_20_8d1fcf51-8365-4e4a-b688-e0e4e3452910.png?v=1740489573&width=1600 | https://skylux.eu/cdn/shop/files/PVC-Opstand-80x160-cm-PVC-Opstand.png?v=1741090160&width=1600 | https://skylux.eu/cdn/shop/files/PVC-Opstand-800-x-1600-PVC-Opstand.jpg?v=1740489573&width=1600 | https://skylux.eu/cdn/shop/products/Vast_16_20_dc124c7a-b5de-4df8-b57a-5c2500c9f0e7.png?v=1740489573&width=1600 | https://skylux.eu/cdn/shop/products/Vast_16_00_2589ea08-7892-49c0-894d-a3030546b242.png?v=1740489573&width=1600 | //skylux.eu/cdn/shop/files/TD_EN.zip?v=12277087538240636034 | <p> With the <strong>PVC Curb 80x160 cm</strong>, you choose flawless and completely watertight installation of your skylight or flat roof window. This PVC curb forms the essential, secure connection between your roof covering and the window, and ensures natural drainage so that rainwater never remains on your flat roof. While wooden structures can shrink, rot or crack over time, this high-quality synthetic material provides a stable, maintenance-free base that permanently eliminates heat loss and thermal bridges. Whether you are a skilled DIYer or a professional installer, the well-designed system is created for fast, logical installation and can be seamlessly integrated with any type of roofing membrane. </p> <p> The curb adapts effortlessly to your requirements and is suitable for both fixed glazing and opening systems for comfortable ventilation or smoke extraction. Tailor the design to your specific project: choose a sloped version to capture the maximum amount of daylight and distribute it evenly throughout the room, or opt for the straight version as the ultimate renovation solution. A durable, safe and smart choice for any construction or renovation project. </p> | pvc-opstand-800x1600 | 8183541006613 | 44600483184917
Curbs | PVC Curb | Skylux | PVC Curb 80x160 cm | Openable version / Splayed curb 30/20 - 30 cm high for skylight / flat roof window 800 x 1600 - Please note! Roof opening = 1000 x 1800 / Manual chain spindle | 53725 | 5412970537250 | 1433.85 | Yes | 5-10 | 36.28 | Fixed or openable? | Openable version | Curb type | Splayed curb 30/20 - 30 cm high for skylight / flat roof window 800 x 1600 - Please note! Roof opening = 1000 x 1800 | Opening system | Manual chain spindle | 800 x 1600 mm | 1600 | 800 |  |  | 2.06 | Rectangular |  | PVC Curb | C05P |  | With the PVC Curb 80x160 cm, you choose flawless and completely watertight installation of your skylight or flat roof window. This PVC curb forms the essential, secure connection between your roof covering and the window, and ensures natural drainage so that rainwater never remains on your flat roof. While wooden structures can shrink, rot or crack over time, this high-quality synthetic material provides a stable, maintenance-free base that permanently eliminates heat loss and thermal bridges. Whether you are a skilled DIYer or a professional installer, the well-designed system is created for fast, logical installation and can be seamlessly integrated with any type of roofing membrane. The curb adapts effortlessly to your requirements and is suitable for both fixed glazing and opening systems for comfortable ventilation or smoke extraction. Tailor the design to your specific project: choose a sloped version to capture the maximum amount of daylight and distribute it evenly throughout the room, or opt for the straight version as the ultimate renovation solution. A durable, safe and smart choice for any construction or renovation project. | https://skylux.eu/en/products/pvc-opstand-800x1600?variant=44600483217685 | https://skylux.eu/cdn/shop/products/Opengaand_30_20_8d1fcf51-8365-4e4a-b688-e0e4e3452910.png?v=1740489573&width=1600 | https://skylux.eu/cdn/shop/files/PVC-Opstand-80x160-cm-PVC-Opstand.png?v=1741090160&width=1600 | https://skylux.eu/cdn/shop/files/PVC-Opstand-800-x-1600-PVC-Opstand.jpg?v=1740489573&width=1600 | https://skylux.eu/cdn/shop/products/Vast_16_20_dc124c7a-b5de-4df8-b57a-5c2500c9f0e7.png?v=1740489573&width=1600 | https://skylux.eu/cdn/shop/products/Vast_16_00_2589ea08-7892-49c0-894d-a3030546b242.png?v=1740489573&width=1600 | //skylux.eu/cdn/shop/files/TD_EN.zip?v=12277087538240636034 | <p> With the <strong>PVC Curb 80x160 cm</strong>, you choose flawless and completely watertight installation of your skylight or flat roof window. This PVC curb forms the essential, secure connection between your roof covering and the window, and ensures natural drainage so that rainwater never remains on your flat roof. While wooden structures can shrink, rot or crack over time, this high-quality synthetic material provides a stable, maintenance-free base that permanently eliminates heat loss and thermal bridges. Whether you are a skilled DIYer or a professional installer, the well-designed system is created for fast, logical installation and can be seamlessly integrated with any type of roofing membrane. </p> <p> The curb adapts effortlessly to your requirements and is suitable for both fixed glazing and opening systems for comfortable ventilation or smoke extraction. Tailor the design to your specific project: choose a sloped version to capture the maximum amount of daylight and distribute it evenly throughout the room, or opt for the straight version as the ultimate renovation solution. A durable, safe and smart choice for any construction or renovation project. </p> | pvc-opstand-800x1600 | 8183541006613 | 44600483217685
Curbs | PVC Curb | Skylux | PVC Curb 80x160 cm | Openable version / Splayed curb 30/20 - 30 cm high for skylight / flat roof window 800 x 1600 - Please note! Roof opening = 1000 x 1800 / Single manual spindle with eye | 53828 | 5412970538288 | 1335.85 | Yes | 5-10 | 36.21 | Fixed or openable? | Openable version | Curb type | Splayed curb 30/20 - 30 cm high for skylight / flat roof window 800 x 1600 - Please note! Roof opening = 1000 x 1800 | Opening system | Single manual spindle with eye | 800 x 1600 mm | 1600 | 800 |  |  | 2.06 | Rectangular |  | PVC Curb | C05P |  | With the PVC Curb 80x160 cm, you choose flawless and completely watertight installation of your skylight or flat roof window. This PVC curb forms the essential, secure connection between your roof covering and the window, and ensures natural drainage so that rainwater never remains on your flat roof. While wooden structures can shrink, rot or crack over time, this high-quality synthetic material provides a stable, maintenance-free base that permanently eliminates heat loss and thermal bridges. Whether you are a skilled DIYer or a professional installer, the well-designed system is created for fast, logical installation and can be seamlessly integrated with any type of roofing membrane. The curb adapts effortlessly to your requirements and is suitable for both fixed glazing and opening systems for comfortable ventilation or smoke extraction. Tailor the design to your specific project: choose a sloped version to capture the maximum amount of daylight and distribute it evenly throughout the room, or opt for the straight version as the ultimate renovation solution. A durable, safe and smart choice for any construction or renovation project. | https://skylux.eu/en/products/pvc-opstand-800x1600?variant=44600483250453 | https://skylux.eu/cdn/shop/products/Opengaand_30_20_8d1fcf51-8365-4e4a-b688-e0e4e3452910.png?v=1740489573&width=1600 | https://skylux.eu/cdn/shop/files/PVC-Opstand-80x160-cm-PVC-Opstand.png?v=1741090160&width=1600 | https://skylux.eu/cdn/shop/files/PVC-Opstand-800-x-1600-PVC-Opstand.jpg?v=1740489573&width=1600 | https://skylux.eu/cdn/shop/products/Vast_16_20_dc124c7a-b5de-4df8-b57a-5c2500c9f0e7.png?v=1740489573&width=1600 | https://skylux.eu/cdn/shop/products/Vast_16_00_2589ea08-7892-49c0-894d-a3030546b242.png?v=1740489573&width=1600 | //skylux.eu/cdn/shop/files/TD_EN.zip?v=12277087538240636034 | <p> With the <strong>PVC Curb 80x160 cm</strong>, you choose flawless and completely watertight installation of your skylight or flat roof window. This PVC curb forms the essential, secure connection between your roof covering and the window, and ensures natural drainage so that rainwater never remains on your flat roof. While wooden structures can shrink, rot or crack over time, this high-quality synthetic material provides a stable, maintenance-free base that permanently eliminates heat loss and thermal bridges. Whether you are a skilled DIYer or a professional installer, the well-designed system is created for fast, logical installation and can be seamlessly integrated with any type of roofing membrane. </p> <p> The curb adapts effortlessly to your requirements and is suitable for both fixed glazing and opening systems for comfortable ventilation or smoke extraction. Tailor the design to your specific project: choose a sloped version to capture the maximum amount of daylight and distribute it evenly throughout the room, or opt for the straight version as the ultimate renovation solution. A durable, safe and smart choice for any construction or renovation project. </p> | pvc-opstand-800x1600 | 8183541006613 | 44600483250453
Curbs | PVC Curb | Skylux | PVC Curb 80x160 cm | Openable version / Splayed curb 35/30 - 35 cm high for skylight / flat roof window 800 x 1600 - Please note! Roof opening = 1100 x 1900 / Single electric spindle 230 V | 65621 | 5412970656210 | 2104.2 | Yes | 5-10 | 33.44 | Fixed or openable? | Openable version | Curb type | Splayed curb 35/30 - 35 cm high for skylight / flat roof window 800 x 1600 - Please note! Roof opening = 1100 x 1900 | Opening system | Single electric spindle 230 V | 800 x 1600 mm | 1600 | 800 |  |  | 2.06 | Rectangular |  | PVC Curb | C05P |  | With the PVC Curb 80x160 cm, you choose flawless and completely watertight installation of your skylight or flat roof window. This PVC curb forms the essential, secure connection between your roof covering and the window, and ensures natural drainage so that rainwater never remains on your flat roof. While wooden structures can shrink, rot or crack over time, this high-quality synthetic material provides a stable, maintenance-free base that permanently eliminates heat loss and thermal bridges. Whether you are a skilled DIYer or a professional installer, the well-designed system is created for fast, logical installation and can be seamlessly integrated with any type of roofing membrane. The curb adapts effortlessly to your requirements and is suitable for both fixed glazing and opening systems for comfortable ventilation or smoke extraction. Tailor the design to your specific project: choose a sloped version to capture the maximum amount of daylight and distribute it evenly throughout the room, or opt for the straight version as the ultimate renovation solution. A durable, safe and smart choice for any construction or renovation project. | https://skylux.eu/en/products/pvc-opstand-800x1600?variant=44600483283221 | https://skylux.eu/cdn/shop/products/Opengaand_35_30_98befc71-d65d-4531-ad80-58e5db669e5c.png?v=1740489573&width=1600 | https://skylux.eu/cdn/shop/files/PVC-Opstand-80x160-cm-PVC-Opstand.png?v=1741090160&width=1600 | https://skylux.eu/cdn/shop/files/PVC-Opstand-800-x-1600-PVC-Opstand.jpg?v=1740489573&width=1600 | https://skylux.eu/cdn/shop/products/Vast_16_20_dc124c7a-b5de-4df8-b57a-5c2500c9f0e7.png?v=1740489573&width=1600 | https://skylux.eu/cdn/shop/products/Vast_16_00_2589ea08-7892-49c0-894d-a3030546b242.png?v=1740489573&width=1600 | //skylux.eu/cdn/shop/files/TD_EN.zip?v=12277087538240636034 | <p> With the <strong>PVC Curb 80x160 cm</strong>, you choose flawless and completely watertight installation of your skylight or flat roof window. This PVC curb forms the essential, secure connection between your roof covering and the window, and ensures natural drainage so that rainwater never remains on your flat roof. While wooden structures can shrink, rot or crack over time, this high-quality synthetic material provides a stable, maintenance-free base that permanently eliminates heat loss and thermal bridges. Whether you are a skilled DIYer or a professional installer, the well-designed system is created for fast, logical installation and can be seamlessly integrated with any type of roofing membrane. </p> <p> The curb adapts effortlessly to your requirements and is suitable for both fixed glazing and opening systems for comfortable ventilation or smoke extraction. Tailor the design to your specific project: choose a sloped version to capture the maximum amount of daylight and distribute it evenly throughout the room, or opt for the straight version as the ultimate renovation solution. A durable, safe and smart choice for any construction or renovation project. </p> | pvc-opstand-800x1600 | 8183541006613 | 44600483283221
Curbs | PVC Curb | Skylux | PVC Curb 80x160 cm | Openable version / Splayed curb 35/30 - 35 cm high for skylight / flat roof window 800 x 1600 - Please note! Roof opening = 1100 x 1900 / Single electric chain actuator | 65529 | 5412970655299 | 2104.2 | Yes | 5-10 | 33.1 | Fixed or openable? | Openable version | Curb type | Splayed curb 35/30 - 35 cm high for skylight / flat roof window 800 x 1600 - Please note! Roof opening = 1100 x 1900 | Opening system | Single electric chain actuator | 800 x 1600 mm | 1600 | 800 |  |  | 2.06 | Rectangular |  | PVC Curb | C05P |  | With the PVC Curb 80x160 cm, you choose flawless and completely watertight installation of your skylight or flat roof window. This PVC curb forms the essential, secure connection between your roof covering and the window, and ensures natural drainage so that rainwater never remains on your flat roof. While wooden structures can shrink, rot or crack over time, this high-quality synthetic material provides a stable, maintenance-free base that permanently eliminates heat loss and thermal bridges. Whether you are a skilled DIYer or a professional installer, the well-designed system is created for fast, logical installation and can be seamlessly integrated with any type of roofing membrane. The curb adapts effortlessly to your requirements and is suitable for both fixed glazing and opening systems for comfortable ventilation or smoke extraction. Tailor the design to your specific project: choose a sloped version to capture the maximum amount of daylight and distribute it evenly throughout the room, or opt for the straight version as the ultimate renovation solution. A durable, safe and smart choice for any construction or renovation project. | https://skylux.eu/en/products/pvc-opstand-800x1600?variant=44600483315989 | https://skylux.eu/cdn/shop/products/Opengaand_35_30_98befc71-d65d-4531-ad80-58e5db669e5c.png?v=1740489573&width=1600 | https://skylux.eu/cdn/shop/files/PVC-Opstand-80x160-cm-PVC-Opstand.png?v=1741090160&width=1600 | https://skylux.eu/cdn/shop/files/PVC-Opstand-800-x-1600-PVC-Opstand.jpg?v=1740489573&width=1600 | https://skylux.eu/cdn/shop/products/Vast_16_20_dc124c7a-b5de-4df8-b57a-5c2500c9f0e7.png?v=1740489573&width=1600 | https://skylux.eu/cdn/shop/products/Vast_16_00_2589ea08-7892-49c0-894d-a3030546b242.png?v=1740489573&width=1600 | //skylux.eu/cdn/shop/files/TD_EN.zip?v=12277087538240636034 | <p> With the <strong>PVC Curb 80x160 cm</strong>, you choose flawless and completely watertight installation of your skylight or flat roof window. This PVC curb forms the essential, secure connection between your roof covering and the window, and ensures natural drainage so that rainwater never remains on your flat roof. While wooden structures can shrink, rot or crack over time, this high-quality synthetic material provides a stable, maintenance-free base that permanently eliminates heat loss and thermal bridges. Whether you are a skilled DIYer or a professional installer, the well-designed system is created for fast, logical installation and can be seamlessly integrated with any type of roofing membrane. </p> <p> The curb adapts effortlessly to your requirements and is suitable for both fixed glazing and opening systems for comfortable ventilation or smoke extraction. Tailor the design to your specific project: choose a sloped version to capture the maximum amount of daylight and distribute it evenly throughout the room, or opt for the straight version as the ultimate renovation solution. A durable, safe and smart choice for any construction or renovation project. </p> | pvc-opstand-800x1600 | 8183541006613 | 44600483315989
Curbs | PVC Curb | Skylux | PVC Curb 80x160 cm | Openable version / Splayed curb 35/30 - 35 cm high for skylight / flat roof window 800 x 1600 - Please note! Roof opening = 1100 x 1900 / Manual chain spindle | 53866 | 5412970538660 | 1710.95 | Yes | 5-10 | 31.92 | Fixed or openable? | Openable version | Curb type | Splayed curb 35/30 - 35 cm high for skylight / flat roof window 800 x 1600 - Please note! Roof opening = 1100 x 1900 | Opening system | Manual chain spindle | 800 x 1600 mm | 1600 | 800 |  |  | 2.06 | Rectangular |  | PVC Curb | C05P |  | With the PVC Curb 80x160 cm, you choose flawless and completely watertight installation of your skylight or flat roof window. This PVC curb forms the essential, secure connection between your roof covering and the window, and ensures natural drainage so that rainwater never remains on your flat roof. While wooden structures can shrink, rot or crack over time, this high-quality synthetic material provides a stable, maintenance-free base that permanently eliminates heat loss and thermal bridges. Whether you are a skilled DIYer or a professional installer, the well-designed system is created for fast, logical installation and can be seamlessly integrated with any type of roofing membrane. The curb adapts effortlessly to your requirements and is suitable for both fixed glazing and opening systems for comfortable ventilation or smoke extraction. Tailor the design to your specific project: choose a sloped version to capture the maximum amount of daylight and distribute it evenly throughout the room, or opt for the straight version as the ultimate renovation solution. A durable, safe and smart choice for any construction or renovation project. | https://skylux.eu/en/products/pvc-opstand-800x1600?variant=44600483348757 | https://skylux.eu/cdn/shop/products/Opengaand_35_30_98befc71-d65d-4531-ad80-58e5db669e5c.png?v=1740489573&width=1600 | https://skylux.eu/cdn/shop/files/PVC-Opstand-80x160-cm-PVC-Opstand.png?v=1741090160&width=1600 | https://skylux.eu/cdn/shop/files/PVC-Opstand-800-x-1600-PVC-Opstand.jpg?v=1740489573&width=1600 | https://skylux.eu/cdn/shop/products/Vast_16_20_dc124c7a-b5de-4df8-b57a-5c2500c9f0e7.png?v=1740489573&width=1600 | https://skylux.eu/cdn/shop/products/Vast_16_00_2589ea08-7892-49c0-894d-a3030546b242.png?v=1740489573&width=1600 | //skylux.eu/cdn/shop/files/TD_EN.zip?v=12277087538240636034 | <p> With the <strong>PVC Curb 80x160 cm</strong>, you choose flawless and completely watertight installation of your skylight or flat roof window. This PVC curb forms the essential, secure connection between your roof covering and the window, and ensures natural drainage so that rainwater never remains on your flat roof. While wooden structures can shrink, rot or crack over time, this high-quality synthetic material provides a stable, maintenance-free base that permanently eliminates heat loss and thermal bridges. Whether you are a skilled DIYer or a professional installer, the well-designed system is created for fast, logical installation and can be seamlessly integrated with any type of roofing membrane. </p> <p> The curb adapts effortlessly to your requirements and is suitable for both fixed glazing and opening systems for comfortable ventilation or smoke extraction. Tailor the design to your specific project: choose a sloped version to capture the maximum amount of daylight and distribute it evenly throughout the room, or opt for the straight version as the ultimate renovation solution. A durable, safe and smart choice for any construction or renovation project. </p> | pvc-opstand-800x1600 | 8183541006613 | 44600483348757
Curbs | PVC Curb | Skylux | PVC Curb 80x160 cm | Openable version / Splayed curb 35/30 - 35 cm high for skylight / flat roof window 800 x 1600 - Please note! Roof opening = 1100 x 1900 / Single manual spindle with eye | 53958 | 5412970539582 | 1612.95 | Yes | 5-10 | 31.85 | Fixed or openable? | Openable version | Curb type | Splayed curb 35/30 - 35 cm high for skylight / flat roof window 800 x 1600 - Please note! Roof opening = 1100 x 1900 | Opening system | Single manual spindle with eye | 800 x 1600 mm | 1600 | 800 |  |  | 2.06 | Rectangular |  | PVC Curb | C05P |  | With the PVC Curb 80x160 cm, you choose flawless and completely watertight installation of your skylight or flat roof window. This PVC curb forms the essential, secure connection between your roof covering and the window, and ensures natural drainage so that rainwater never remains on your flat roof. While wooden structures can shrink, rot or crack over time, this high-quality synthetic material provides a stable, maintenance-free base that permanently eliminates heat loss and thermal bridges. Whether you are a skilled DIYer or a professional installer, the well-designed system is created for fast, logical installation and can be seamlessly integrated with any type of roofing membrane. The curb adapts effortlessly to your requirements and is suitable for both fixed glazing and opening systems for comfortable ventilation or smoke extraction. Tailor the design to your specific project: choose a sloped version to capture the maximum amount of daylight and distribute it evenly throughout the room, or opt for the straight version as the ultimate renovation solution. A durable, safe and smart choice for any construction or renovation project. | https://skylux.eu/en/products/pvc-opstand-800x1600?variant=44600483381525 | https://skylux.eu/cdn/shop/products/Opengaand_35_30_98befc71-d65d-4531-ad80-58e5db669e5c.png?v=1740489573&width=1600 | https://skylux.eu/cdn/shop/files/PVC-Opstand-80x160-cm-PVC-Opstand.png?v=1741090160&width=1600 | https://skylux.eu/cdn/shop/files/PVC-Opstand-800-x-1600-PVC-Opstand.jpg?v=1740489573&width=1600 | https://skylux.eu/cdn/shop/products/Vast_16_20_dc124c7a-b5de-4df8-b57a-5c2500c9f0e7.png?v=1740489573&width=1600 | https://skylux.eu/cdn/shop/products/Vast_16_00_2589ea08-7892-49c0-894d-a3030546b242.png?v=1740489573&width=1600 | //skylux.eu/cdn/shop/files/TD_EN.zip?v=12277087538240636034 | <p> With the <strong>PVC Curb 80x160 cm</strong>, you choose flawless and completely watertight installation of your skylight or flat roof window. This PVC curb forms the essential, secure connection between your roof covering and the window, and ensures natural drainage so that rainwater never remains on your flat roof. While wooden structures can shrink, rot or crack over time, this high-quality synthetic material provides a stable, maintenance-free base that permanently eliminates heat loss and thermal bridges. Whether you are a skilled DIYer or a professional installer, the well-designed system is created for fast, logical installation and can be seamlessly integrated with any type of roofing membrane. </p> <p> The curb adapts effortlessly to your requirements and is suitable for both fixed glazing and opening systems for comfortable ventilation or smoke extraction. Tailor the design to your specific project: choose a sloped version to capture the maximum amount of daylight and distribute it evenly throughout the room, or opt for the straight version as the ultimate renovation solution. A durable, safe and smart choice for any construction or renovation project. </p> | pvc-opstand-800x1600 | 8183541006613 | 44600483381525
Curbs | PVC Curb | Skylux | PVC Curb 80x170 cm | Fixed version / Straight curb 20/00 - 20 cm high for skylight / flat roof window 800 x 1700 / Daylight size = roof opening / Not openable | 104832 | 5401129048327 | 728.45 | Yes | 5-10 | 17.69 | Fixed or openable? | Fixed version | Curb type | Straight curb 20/00 - 20 cm high for skylight / flat roof window 800 x 1700 / Daylight size = roof opening | Opening system | Not openable | 800 x 1700 mm | 1700 | 800 |  |  | 2.13 | Rectangular |  | PVC Curb | C05P |  | With the PVC Curb 80x170 cm, you choose flawless and completely watertight installation of your skylight or flat roof window. This PVC curb forms the essential, secure bridge between your roof covering and the window, while ensuring natural drainage so that rainwater never remains on your flat roof. Whereas wooden structures can shrink, rot or crack over time, this high-quality synthetic material provides a stable, maintenance-free base that permanently eliminates heat loss and cold bridges. Whether you are a skilled DIYer or a professional installer, the well-designed system is made for fast, logical installation and can be seamlessly integrated with any type of roof membrane. The curb adapts effortlessly to your needs and is suitable for both fixed glazing and opening systems for comfortable ventilation or smoke extraction. Match the design to your specific project: choose a sloped version to capture the maximum amount of daylight and distribute it evenly throughout the room, or opt for the straight version as the ultimate renovation solution. A durable, safe and smart choice for any construction or renovation project. | https://skylux.eu/en/products/pvc-opstand-800x1700?variant=44600481513749 | https://skylux.eu/cdn/shop/files/PVC-Opstand-80x170-cm-PVC-Opstand.png?v=1741090157&width=1600 | https://skylux.eu/cdn/shop/files/PVC-Opstand-800-x-1700-PVC-Opstand.jpg?v=1740489568&width=1600 | https://skylux.eu/cdn/shop/products/Vast_16_20_8cb7240f-20c0-49b6-91bf-d3a3ad1e12d8.png?v=1740489568&width=1600 | https://skylux.eu/cdn/shop/products/Vast_16_00_e0da9604-a821-46f6-bd6d-c41c735fdae3.png?v=1740489568&width=1600 | https://skylux.eu/cdn/shop/products/Vast_20_00_a963d739-d771-4f1c-ba0b-02979c02a2b9.png?v=1740489568&width=1600 | //skylux.eu/cdn/shop/files/TD_EN.zip?v=12277087538240636034 | <p> With the <strong>PVC Curb 80x170 cm</strong>, you choose flawless and completely watertight installation of your skylight or flat roof window. This PVC curb forms the essential, secure bridge between your roof covering and the window, while ensuring natural drainage so that rainwater never remains on your flat roof. Whereas wooden structures can shrink, rot or crack over time, this high-quality synthetic material provides a stable, maintenance-free base that permanently eliminates heat loss and cold bridges. Whether you are a skilled DIYer or a professional installer, the well-designed system is made for fast, logical installation and can be seamlessly integrated with any type of roof membrane. </p> <p> The curb adapts effortlessly to your needs and is suitable for both fixed glazing and opening systems for comfortable ventilation or smoke extraction. Match the design to your specific project: choose a sloped version to capture the maximum amount of daylight and distribute it evenly throughout the room, or opt for the straight version as the ultimate renovation solution. A durable, safe and smart choice for any construction or renovation project. </p> | pvc-opstand-800x1700 | 8183540908309 | 44600481513749
Curbs | PVC Curb | Skylux | PVC Curb 80x170 cm | Fixed version / Splayed curb 16/20 - 16 cm high for skylight / flat roof window 800 x 1700 - Please note! Roof opening = 1000 x 1900 / Not openable | 32725 | 5412970327257 | 597.75 | Yes | 5-10 | 20.71 | Fixed or openable? | Fixed version | Curb type | Splayed curb 16/20 - 16 cm high for skylight / flat roof window 800 x 1700 - Please note! Roof opening = 1000 x 1900 | Opening system | Not openable | 800 x 1700 mm | 1700 | 800 |  |  | 2.13 | Rectangular |  | PVC Curb | C05P |  | With the PVC Curb 80x170 cm, you choose flawless and completely watertight installation of your skylight or flat roof window. This PVC curb forms the essential, secure bridge between your roof covering and the window, while ensuring natural drainage so that rainwater never remains on your flat roof. Whereas wooden structures can shrink, rot or crack over time, this high-quality synthetic material provides a stable, maintenance-free base that permanently eliminates heat loss and cold bridges. Whether you are a skilled DIYer or a professional installer, the well-designed system is made for fast, logical installation and can be seamlessly integrated with any type of roof membrane. The curb adapts effortlessly to your needs and is suitable for both fixed glazing and opening systems for comfortable ventilation or smoke extraction. Match the design to your specific project: choose a sloped version to capture the maximum amount of daylight and distribute it evenly throughout the room, or opt for the straight version as the ultimate renovation solution. A durable, safe and smart choice for any construction or renovation project. | https://skylux.eu/en/products/pvc-opstand-800x1700?variant=44600481546517 | https://skylux.eu/cdn/shop/products/Vast_16_20_8cb7240f-20c0-49b6-91bf-d3a3ad1e12d8.png?v=1740489568&width=1600 | https://skylux.eu/cdn/shop/files/PVC-Opstand-80x170-cm-PVC-Opstand.png?v=1741090157&width=1600 | https://skylux.eu/cdn/shop/files/PVC-Opstand-800-x-1700-PVC-Opstand.jpg?v=1740489568&width=1600 | https://skylux.eu/cdn/shop/products/Vast_16_00_e0da9604-a821-46f6-bd6d-c41c735fdae3.png?v=1740489568&width=1600 | https://skylux.eu/cdn/shop/products/Vast_20_00_a963d739-d771-4f1c-ba0b-02979c02a2b9.png?v=1740489568&width=1600 | //skylux.eu/cdn/shop/files/TD_EN.zip?v=12277087538240636034 | <p> With the <strong>PVC Curb 80x170 cm</strong>, you choose flawless and completely watertight installation of your skylight or flat roof window. This PVC curb forms the essential, secure bridge between your roof covering and the window, while ensuring natural drainage so that rainwater never remains on your flat roof. Whereas wooden structures can shrink, rot or crack over time, this high-quality synthetic material provides a stable, maintenance-free base that permanently eliminates heat loss and cold bridges. Whether you are a skilled DIYer or a professional installer, the well-designed system is made for fast, logical installation and can be seamlessly integrated with any type of roof membrane. </p> <p> The curb adapts effortlessly to your needs and is suitable for both fixed glazing and opening systems for comfortable ventilation or smoke extraction. Match the design to your specific project: choose a sloped version to capture the maximum amount of daylight and distribute it evenly throughout the room, or opt for the straight version as the ultimate renovation solution. A durable, safe and smart choice for any construction or renovation project. </p> | pvc-opstand-800x1700 | 8183540908309 | 44600481546517
Curbs | PVC Curb | Skylux | PVC Curb 80x170 cm | Fixed version / Straight Curb 16/00 - 16 cm high for skylight 800 x 1700 / Daylight opening = Roof opening / Not openable | 22831 | 5412970228318 | 522.75 | Yes | 5-10 | 12.96 | Fixed or openable? | Fixed version | Curb type | Straight Curb 16/00 - 16 cm high for skylight 800 x 1700 / Daylight opening = Roof opening | Opening system | Not openable | 800 x 1700 mm | 1700 | 800 |  |  | 2.13 | Rectangular |  | PVC Curb | C05P |  | With the PVC Curb 80x170 cm, you choose flawless and completely watertight installation of your skylight or flat roof window. This PVC curb forms the essential, secure bridge between your roof covering and the window, while ensuring natural drainage so that rainwater never remains on your flat roof. Whereas wooden structures can shrink, rot or crack over time, this high-quality synthetic material provides a stable, maintenance-free base that permanently eliminates heat loss and cold bridges. Whether you are a skilled DIYer or a professional installer, the well-designed system is made for fast, logical installation and can be seamlessly integrated with any type of roof membrane. The curb adapts effortlessly to your needs and is suitable for both fixed glazing and opening systems for comfortable ventilation or smoke extraction. Match the design to your specific project: choose a sloped version to capture the maximum amount of daylight and distribute it evenly throughout the room, or opt for the straight version as the ultimate renovation solution. A durable, safe and smart choice for any construction or renovation project. | https://skylux.eu/en/products/pvc-opstand-800x1700?variant=44600481579285 | https://skylux.eu/cdn/shop/products/Vast_16_00_e0da9604-a821-46f6-bd6d-c41c735fdae3.png?v=1740489568&width=1600 | https://skylux.eu/cdn/shop/files/PVC-Opstand-80x170-cm-PVC-Opstand.png?v=1741090157&width=1600 | https://skylux.eu/cdn/shop/files/PVC-Opstand-800-x-1700-PVC-Opstand.jpg?v=1740489568&width=1600 | https://skylux.eu/cdn/shop/products/Vast_16_20_8cb7240f-20c0-49b6-91bf-d3a3ad1e12d8.png?v=1740489568&width=1600 | https://skylux.eu/cdn/shop/products/Vast_20_00_a963d739-d771-4f1c-ba0b-02979c02a2b9.png?v=1740489568&width=1600 | //skylux.eu/cdn/shop/files/TD_EN.zip?v=12277087538240636034 | <p> With the <strong>PVC Curb 80x170 cm</strong>, you choose flawless and completely watertight installation of your skylight or flat roof window. This PVC curb forms the essential, secure bridge between your roof covering and the window, while ensuring natural drainage so that rainwater never remains on your flat roof. Whereas wooden structures can shrink, rot or crack over time, this high-quality synthetic material provides a stable, maintenance-free base that permanently eliminates heat loss and cold bridges. Whether you are a skilled DIYer or a professional installer, the well-designed system is made for fast, logical installation and can be seamlessly integrated with any type of roof membrane. </p> <p> The curb adapts effortlessly to your needs and is suitable for both fixed glazing and opening systems for comfortable ventilation or smoke extraction. Match the design to your specific project: choose a sloped version to capture the maximum amount of daylight and distribute it evenly throughout the room, or opt for the straight version as the ultimate renovation solution. A durable, safe and smart choice for any construction or renovation project. </p> | pvc-opstand-800x1700 | 8183540908309 | 44600481579285
Curbs | PVC Curb | Skylux | PVC Curb 80x170 cm | Fixed version / Straight curb 20/00 (20 cm high - Stackable & suitable for iWindow & iDome) / Not openable | 104961 | 5401129049614 | 728.45 | Yes | 5-10 | 15.64 | Fixed or openable? | Fixed version | Curb type | Straight curb 20/00 (20 cm high - Stackable & suitable for iWindow & iDome) | Opening system | Not openable | 800 x 1700 mm | 1700 | 800 |  |  | 2.13 | Rectangular |  | PVC Curb | C05P |  | With the PVC Curb 80x170 cm, you choose flawless and completely watertight installation of your skylight or flat roof window. This PVC curb forms the essential, secure bridge between your roof covering and the window, while ensuring natural drainage so that rainwater never remains on your flat roof. Whereas wooden structures can shrink, rot or crack over time, this high-quality synthetic material provides a stable, maintenance-free base that permanently eliminates heat loss and cold bridges. Whether you are a skilled DIYer or a professional installer, the well-designed system is made for fast, logical installation and can be seamlessly integrated with any type of roof membrane. The curb adapts effortlessly to your needs and is suitable for both fixed glazing and opening systems for comfortable ventilation or smoke extraction. Match the design to your specific project: choose a sloped version to capture the maximum amount of daylight and distribute it evenly throughout the room, or opt for the straight version as the ultimate renovation solution. A durable, safe and smart choice for any construction or renovation project. | https://skylux.eu/en/products/pvc-opstand-800x1700?variant=44600481612053 | https://skylux.eu/cdn/shop/products/Vast_20_00_a963d739-d771-4f1c-ba0b-02979c02a2b9.png?v=1740489568&width=1600 | https://skylux.eu/cdn/shop/files/PVC-Opstand-80x170-cm-PVC-Opstand.png?v=1741090157&width=1600 | https://skylux.eu/cdn/shop/files/PVC-Opstand-800-x-1700-PVC-Opstand.jpg?v=1740489568&width=1600 | https://skylux.eu/cdn/shop/products/Vast_16_20_8cb7240f-20c0-49b6-91bf-d3a3ad1e12d8.png?v=1740489568&width=1600 | https://skylux.eu/cdn/shop/products/Vast_16_00_e0da9604-a821-46f6-bd6d-c41c735fdae3.png?v=1740489568&width=1600 | //skylux.eu/cdn/shop/files/TD_EN.zip?v=12277087538240636034 | <p> With the <strong>PVC Curb 80x170 cm</strong>, you choose flawless and completely watertight installation of your skylight or flat roof window. This PVC curb forms the essential, secure bridge between your roof covering and the window, while ensuring natural drainage so that rainwater never remains on your flat roof. Whereas wooden structures can shrink, rot or crack over time, this high-quality synthetic material provides a stable, maintenance-free base that permanently eliminates heat loss and cold bridges. Whether you are a skilled DIYer or a professional installer, the well-designed system is made for fast, logical installation and can be seamlessly integrated with any type of roof membrane. </p> <p> The curb adapts effortlessly to your needs and is suitable for both fixed glazing and opening systems for comfortable ventilation or smoke extraction. Match the design to your specific project: choose a sloped version to capture the maximum amount of daylight and distribute it evenly throughout the room, or opt for the straight version as the ultimate renovation solution. A durable, safe and smart choice for any construction or renovation project. </p> | pvc-opstand-800x1700 | 8183540908309 | 44600481612053
Curbs | PVC Curb | Skylux | PVC Curb 80x170 cm | Fixed version / Splayed curb 30/20 - 30 cm high for skylight / flat roof window 800 x 1700 - Please note! Roof opening = 1000 x 1900 / Not openable | 18557 | 5412970185574 | 845.8 | Yes | 5-10 | 29.34 | Fixed or openable? | Fixed version | Curb type | Splayed curb 30/20 - 30 cm high for skylight / flat roof window 800 x 1700 - Please note! Roof opening = 1000 x 1900 | Opening system | Not openable | 800 x 1700 mm | 1700 | 800 |  |  | 2.13 | Rectangular |  | PVC Curb | C05P |  | With the PVC Curb 80x170 cm, you choose flawless and completely watertight installation of your skylight or flat roof window. This PVC curb forms the essential, secure bridge between your roof covering and the window, while ensuring natural drainage so that rainwater never remains on your flat roof. Whereas wooden structures can shrink, rot or crack over time, this high-quality synthetic material provides a stable, maintenance-free base that permanently eliminates heat loss and cold bridges. Whether you are a skilled DIYer or a professional installer, the well-designed system is made for fast, logical installation and can be seamlessly integrated with any type of roof membrane. The curb adapts effortlessly to your needs and is suitable for both fixed glazing and opening systems for comfortable ventilation or smoke extraction. Match the design to your specific project: choose a sloped version to capture the maximum amount of daylight and distribute it evenly throughout the room, or opt for the straight version as the ultimate renovation solution. A durable, safe and smart choice for any construction or renovation project. | https://skylux.eu/en/products/pvc-opstand-800x1700?variant=44600481644821 | https://skylux.eu/cdn/shop/products/Vast_30_20_71a1d1ae-a4e1-406d-9e7b-9219884e55ab.png?v=1740489568&width=1600 | https://skylux.eu/cdn/shop/files/PVC-Opstand-80x170-cm-PVC-Opstand.png?v=1741090157&width=1600 | https://skylux.eu/cdn/shop/files/PVC-Opstand-800-x-1700-PVC-Opstand.jpg?v=1740489568&width=1600 | https://skylux.eu/cdn/shop/products/Vast_16_20_8cb7240f-20c0-49b6-91bf-d3a3ad1e12d8.png?v=1740489568&width=1600 | https://skylux.eu/cdn/shop/products/Vast_16_00_e0da9604-a821-46f6-bd6d-c41c735fdae3.png?v=1740489568&width=1600 | //skylux.eu/cdn/shop/files/TD_EN.zip?v=12277087538240636034 | <p> With the <strong>PVC Curb 80x170 cm</strong>, you choose flawless and completely watertight installation of your skylight or flat roof window. This PVC curb forms the essential, secure bridge between your roof covering and the window, while ensuring natural drainage so that rainwater never remains on your flat roof. Whereas wooden structures can shrink, rot or crack over time, this high-quality synthetic material provides a stable, maintenance-free base that permanently eliminates heat loss and cold bridges. Whether you are a skilled DIYer or a professional installer, the well-designed system is made for fast, logical installation and can be seamlessly integrated with any type of roof membrane. </p> <p> The curb adapts effortlessly to your needs and is suitable for both fixed glazing and opening systems for comfortable ventilation or smoke extraction. Match the design to your specific project: choose a sloped version to capture the maximum amount of daylight and distribute it evenly throughout the room, or opt for the straight version as the ultimate renovation solution. A durable, safe and smart choice for any construction or renovation project. </p> | pvc-opstand-800x1700 | 8183540908309 | 44600481644821
Curbs | PVC Curb | Skylux | PVC Curb 80x170 cm | Fixed version / Splayed curb 35/30 - 35 cm high for skylight / flat roof window 800 x 1700 - Please note! Roof opening = 1100 x 2000 / Not openable | 29892 | 5412970298922 | 1130.15 | Yes | 5-10 | 25.2 | Fixed or openable? | Fixed version | Curb type | Splayed curb 35/30 - 35 cm high for skylight / flat roof window 800 x 1700 - Please note! Roof opening = 1100 x 2000 | Opening system | Not openable | 800 x 1700 mm | 1700 | 800 |  |  | 2.13 | Rectangular |  | PVC Curb | C05P |  | With the PVC Curb 80x170 cm, you choose flawless and completely watertight installation of your skylight or flat roof window. This PVC curb forms the essential, secure bridge between your roof covering and the window, while ensuring natural drainage so that rainwater never remains on your flat roof. Whereas wooden structures can shrink, rot or crack over time, this high-quality synthetic material provides a stable, maintenance-free base that permanently eliminates heat loss and cold bridges. Whether you are a skilled DIYer or a professional installer, the well-designed system is made for fast, logical installation and can be seamlessly integrated with any type of roof membrane. The curb adapts effortlessly to your needs and is suitable for both fixed glazing and opening systems for comfortable ventilation or smoke extraction. Match the design to your specific project: choose a sloped version to capture the maximum amount of daylight and distribute it evenly throughout the room, or opt for the straight version as the ultimate renovation solution. A durable, safe and smart choice for any construction or renovation project. | https://skylux.eu/en/products/pvc-opstand-800x1700?variant=44600481677589 | https://skylux.eu/cdn/shop/products/Vast_35_30_0cec541e-3a44-48e6-8931-b4755c3e004f.png?v=1740489568&width=1600 | https://skylux.eu/cdn/shop/files/PVC-Opstand-80x170-cm-PVC-Opstand.png?v=1741090157&width=1600 | https://skylux.eu/cdn/shop/files/PVC-Opstand-800-x-1700-PVC-Opstand.jpg?v=1740489568&width=1600 | https://skylux.eu/cdn/shop/products/Vast_16_20_8cb7240f-20c0-49b6-91bf-d3a3ad1e12d8.png?v=1740489568&width=1600 | https://skylux.eu/cdn/shop/products/Vast_16_00_e0da9604-a821-46f6-bd6d-c41c735fdae3.png?v=1740489568&width=1600 | //skylux.eu/cdn/shop/files/TD_EN.zip?v=12277087538240636034 | <p> With the <strong>PVC Curb 80x170 cm</strong>, you choose flawless and completely watertight installation of your skylight or flat roof window. This PVC curb forms the essential, secure bridge between your roof covering and the window, while ensuring natural drainage so that rainwater never remains on your flat roof. Whereas wooden structures can shrink, rot or crack over time, this high-quality synthetic material provides a stable, maintenance-free base that permanently eliminates heat loss and cold bridges. Whether you are a skilled DIYer or a professional installer, the well-designed system is made for fast, logical installation and can be seamlessly integrated with any type of roof membrane. </p> <p> The curb adapts effortlessly to your needs and is suitable for both fixed glazing and opening systems for comfortable ventilation or smoke extraction. Match the design to your specific project: choose a sloped version to capture the maximum amount of daylight and distribute it evenly throughout the room, or opt for the straight version as the ultimate renovation solution. A durable, safe and smart choice for any construction or renovation project. </p> | pvc-opstand-800x1700 | 8183540908309 | 44600481677589
Curbs | PVC Curb | Skylux | PVC Curb 80x170 cm | Openable version / Straight curb 20/00 - 20 cm high for skylight / flat roof window 800 x 1700 / Daylight size = roof opening / Double electric spindle 230 V | 64864 | 5412970648642 | 2378.9 | Yes | 5-10 | 29.12 | Fixed or openable? | Openable version | Curb type | Straight curb 20/00 - 20 cm high for skylight / flat roof window 800 x 1700 / Daylight size = roof opening | Opening system | Double electric spindle 230 V | 800 x 1700 mm | 1700 | 800 |  |  | 2.13 | Rectangular |  | PVC Curb | C05P |  | With the PVC Curb 80x170 cm, you choose flawless and completely watertight installation of your skylight or flat roof window. This PVC curb forms the essential, secure bridge between your roof covering and the window, while ensuring natural drainage so that rainwater never remains on your flat roof. Whereas wooden structures can shrink, rot or crack over time, this high-quality synthetic material provides a stable, maintenance-free base that permanently eliminates heat loss and cold bridges. Whether you are a skilled DIYer or a professional installer, the well-designed system is made for fast, logical installation and can be seamlessly integrated with any type of roof membrane. The curb adapts effortlessly to your needs and is suitable for both fixed glazing and opening systems for comfortable ventilation or smoke extraction. Match the design to your specific project: choose a sloped version to capture the maximum amount of daylight and distribute it evenly throughout the room, or opt for the straight version as the ultimate renovation solution. A durable, safe and smart choice for any construction or renovation project. | https://skylux.eu/en/products/pvc-opstand-800x1700?variant=44600481710357 | https://skylux.eu/cdn/shop/products/Opengaand_Recht_4463cf92-79a3-48c3-9c78-59bb6e4e7302.png?v=1740489568&width=1600 | https://skylux.eu/cdn/shop/files/PVC-Opstand-80x170-cm-PVC-Opstand.png?v=1741090157&width=1600 | https://skylux.eu/cdn/shop/files/PVC-Opstand-800-x-1700-PVC-Opstand.jpg?v=1740489568&width=1600 | https://skylux.eu/cdn/shop/products/Vast_16_20_8cb7240f-20c0-49b6-91bf-d3a3ad1e12d8.png?v=1740489568&width=1600 | https://skylux.eu/cdn/shop/products/Vast_16_00_e0da9604-a821-46f6-bd6d-c41c735fdae3.png?v=1740489568&width=1600 | //skylux.eu/cdn/shop/files/TD_EN.zip?v=12277087538240636034 | <p> With the <strong>PVC Curb 80x170 cm</strong>, you choose flawless and completely watertight installation of your skylight or flat roof window. This PVC curb forms the essential, secure bridge between your roof covering and the window, while ensuring natural drainage so that rainwater never remains on your flat roof. Whereas wooden structures can shrink, rot or crack over time, this high-quality synthetic material provides a stable, maintenance-free base that permanently eliminates heat loss and cold bridges. Whether you are a skilled DIYer or a professional installer, the well-designed system is made for fast, logical installation and can be seamlessly integrated with any type of roof membrane. </p> <p> The curb adapts effortlessly to your needs and is suitable for both fixed glazing and opening systems for comfortable ventilation or smoke extraction. Match the design to your specific project: choose a sloped version to capture the maximum amount of daylight and distribute it evenly throughout the room, or opt for the straight version as the ultimate renovation solution. A durable, safe and smart choice for any construction or renovation project. </p> | pvc-opstand-800x1700 | 8183540908309 | 44600481710357
Curbs | PVC Curb | Skylux | PVC Curb 80x170 cm | Openable version / Straight curb 20/00 - 20 cm high for skylight / flat roof window 800 x 1700 / Daylight size = roof opening / Double electric chain actuator | 64782 | 5412970647829 | 2536.2 | Yes | 5-10 | 28.44 | Fixed or openable? | Openable version | Curb type | Straight curb 20/00 - 20 cm high for skylight / flat roof window 800 x 1700 / Daylight size = roof opening | Opening system | Double electric chain actuator | 800 x 1700 mm | 1700 | 800 |  |  | 2.13 | Rectangular |  | PVC Curb | C05P |  | With the PVC Curb 80x170 cm, you choose flawless and completely watertight installation of your skylight or flat roof window. This PVC curb forms the essential, secure bridge between your roof covering and the window, while ensuring natural drainage so that rainwater never remains on your flat roof. Whereas wooden structures can shrink, rot or crack over time, this high-quality synthetic material provides a stable, maintenance-free base that permanently eliminates heat loss and cold bridges. Whether you are a skilled DIYer or a professional installer, the well-designed system is made for fast, logical installation and can be seamlessly integrated with any type of roof membrane. The curb adapts effortlessly to your needs and is suitable for both fixed glazing and opening systems for comfortable ventilation or smoke extraction. Match the design to your specific project: choose a sloped version to capture the maximum amount of daylight and distribute it evenly throughout the room, or opt for the straight version as the ultimate renovation solution. A durable, safe and smart choice for any construction or renovation project. | https://skylux.eu/en/products/pvc-opstand-800x1700?variant=44600481743125 | https://skylux.eu/cdn/shop/products/Opengaand_Recht_4463cf92-79a3-48c3-9c78-59bb6e4e7302.png?v=1740489568&width=1600 | https://skylux.eu/cdn/shop/files/PVC-Opstand-80x170-cm-PVC-Opstand.png?v=1741090157&width=1600 | https://skylux.eu/cdn/shop/files/PVC-Opstand-800-x-1700-PVC-Opstand.jpg?v=1740489568&width=1600 | https://skylux.eu/cdn/shop/products/Vast_16_20_8cb7240f-20c0-49b6-91bf-d3a3ad1e12d8.png?v=1740489568&width=1600 | https://skylux.eu/cdn/shop/products/Vast_16_00_e0da9604-a821-46f6-bd6d-c41c735fdae3.png?v=1740489568&width=1600 | //skylux.eu/cdn/shop/files/TD_EN.zip?v=12277087538240636034 | <p> With the <strong>PVC Curb 80x170 cm</strong>, you choose flawless and completely watertight installation of your skylight or flat roof window. This PVC curb forms the essential, secure bridge between your roof covering and the window, while ensuring natural drainage so that rainwater never remains on your flat roof. Whereas wooden structures can shrink, rot or crack over time, this high-quality synthetic material provides a stable, maintenance-free base that permanently eliminates heat loss and cold bridges. Whether you are a skilled DIYer or a professional installer, the well-designed system is made for fast, logical installation and can be seamlessly integrated with any type of roof membrane. </p> <p> The curb adapts effortlessly to your needs and is suitable for both fixed glazing and opening systems for comfortable ventilation or smoke extraction. Match the design to your specific project: choose a sloped version to capture the maximum amount of daylight and distribute it evenly throughout the room, or opt for the straight version as the ultimate renovation solution. A durable, safe and smart choice for any construction or renovation project. </p> | pvc-opstand-800x1700 | 8183540908309 | 44600481743125
Curbs | PVC Curb | Skylux | PVC Curb 80x170 cm | Openable version / Straight curb 20/00 - 20 cm high for skylight / flat roof window 800 x 1700 / Daylight size = roof opening / Manual double spindle with eye | 45504 | 5412970455042 | 1615.35 | Yes | 5-10 | 27.04 | Fixed or openable? | Openable version | Curb type | Straight curb 20/00 - 20 cm high for skylight / flat roof window 800 x 1700 / Daylight size = roof opening | Opening system | Manual double spindle with eye | 800 x 1700 mm | 1700 | 800 |  |  | 2.13 | Rectangular |  | PVC Curb | C05P |  | With the PVC Curb 80x170 cm, you choose flawless and completely watertight installation of your skylight or flat roof window. This PVC curb forms the essential, secure bridge between your roof covering and the window, while ensuring natural drainage so that rainwater never remains on your flat roof. Whereas wooden structures can shrink, rot or crack over time, this high-quality synthetic material provides a stable, maintenance-free base that permanently eliminates heat loss and cold bridges. Whether you are a skilled DIYer or a professional installer, the well-designed system is made for fast, logical installation and can be seamlessly integrated with any type of roof membrane. The curb adapts effortlessly to your needs and is suitable for both fixed glazing and opening systems for comfortable ventilation or smoke extraction. Match the design to your specific project: choose a sloped version to capture the maximum amount of daylight and distribute it evenly throughout the room, or opt for the straight version as the ultimate renovation solution. A durable, safe and smart choice for any construction or renovation project. | https://skylux.eu/en/products/pvc-opstand-800x1700?variant=44600481775893 | https://skylux.eu/cdn/shop/products/Opengaand_Recht_4463cf92-79a3-48c3-9c78-59bb6e4e7302.png?v=1740489568&width=1600 | https://skylux.eu/cdn/shop/files/PVC-Opstand-80x170-cm-PVC-Opstand.png?v=1741090157&width=1600 | https://skylux.eu/cdn/shop/files/PVC-Opstand-800-x-1700-PVC-Opstand.jpg?v=1740489568&width=1600 | https://skylux.eu/cdn/shop/products/Vast_16_20_8cb7240f-20c0-49b6-91bf-d3a3ad1e12d8.png?v=1740489568&width=1600 | https://skylux.eu/cdn/shop/products/Vast_16_00_e0da9604-a821-46f6-bd6d-c41c735fdae3.png?v=1740489568&width=1600 | //skylux.eu/cdn/shop/files/TD_EN.zip?v=12277087538240636034 | <p> With the <strong>PVC Curb 80x170 cm</strong>, you choose flawless and completely watertight installation of your skylight or flat roof window. This PVC curb forms the essential, secure bridge between your roof covering and the window, while ensuring natural drainage so that rainwater never remains on your flat roof. Whereas wooden structures can shrink, rot or crack over time, this high-quality synthetic material provides a stable, maintenance-free base that permanently eliminates heat loss and cold bridges. Whether you are a skilled DIYer or a professional installer, the well-designed system is made for fast, logical installation and can be seamlessly integrated with any type of roof membrane. </p> <p> The curb adapts effortlessly to your needs and is suitable for both fixed glazing and opening systems for comfortable ventilation or smoke extraction. Match the design to your specific project: choose a sloped version to capture the maximum amount of daylight and distribute it evenly throughout the room, or opt for the straight version as the ultimate renovation solution. A durable, safe and smart choice for any construction or renovation project. </p> | pvc-opstand-800x1700 | 8183540908309 | 44600481775893
Curbs | PVC Curb | Skylux | PVC Curb 80x170 cm | Openable version / Splayed curb 16/20 - 16 cm high for skylight / flat roof window 800 x 1700 - Please note! Roof opening = 1000 x 1900 / Double electric spindle 230 V | 64494 | 5412970644941 | 2248.2 | Yes | 5-10 | 32.14 | Fixed or openable? | Openable version | Curb type | Splayed curb 16/20 - 16 cm high for skylight / flat roof window 800 x 1700 - Please note! Roof opening = 1000 x 1900 | Opening system | Double electric spindle 230 V | 800 x 1700 mm | 1700 | 800 |  |  | 2.13 | Rectangular |  | PVC Curb | C05P |  | With the PVC Curb 80x170 cm, you choose flawless and completely watertight installation of your skylight or flat roof window. This PVC curb forms the essential, secure bridge between your roof covering and the window, while ensuring natural drainage so that rainwater never remains on your flat roof. Whereas wooden structures can shrink, rot or crack over time, this high-quality synthetic material provides a stable, maintenance-free base that permanently eliminates heat loss and cold bridges. Whether you are a skilled DIYer or a professional installer, the well-designed system is made for fast, logical installation and can be seamlessly integrated with any type of roof membrane. The curb adapts effortlessly to your needs and is suitable for both fixed glazing and opening systems for comfortable ventilation or smoke extraction. Match the design to your specific project: choose a sloped version to capture the maximum amount of daylight and distribute it evenly throughout the room, or opt for the straight version as the ultimate renovation solution. A durable, safe and smart choice for any construction or renovation project. | https://skylux.eu/en/products/pvc-opstand-800x1700?variant=44600481808661 | https://skylux.eu/cdn/shop/products/Opengaand_16_20_854ce7ca-a071-42bd-92bd-334cd72be664.png?v=1740489568&width=1600 | https://skylux.eu/cdn/shop/files/PVC-Opstand-80x170-cm-PVC-Opstand.png?v=1741090157&width=1600 | https://skylux.eu/cdn/shop/files/PVC-Opstand-800-x-1700-PVC-Opstand.jpg?v=1740489568&width=1600 | https://skylux.eu/cdn/shop/products/Vast_16_20_8cb7240f-20c0-49b6-91bf-d3a3ad1e12d8.png?v=1740489568&width=1600 | https://skylux.eu/cdn/shop/products/Vast_16_00_e0da9604-a821-46f6-bd6d-c41c735fdae3.png?v=1740489568&width=1600 | //skylux.eu/cdn/shop/files/TD_EN.zip?v=12277087538240636034 | <p> With the <strong>PVC Curb 80x170 cm</strong>, you choose flawless and completely watertight installation of your skylight or flat roof window. This PVC curb forms the essential, secure bridge between your roof covering and the window, while ensuring natural drainage so that rainwater never remains on your flat roof. Whereas wooden structures can shrink, rot or crack over time, this high-quality synthetic material provides a stable, maintenance-free base that permanently eliminates heat loss and cold bridges. Whether you are a skilled DIYer or a professional installer, the well-designed system is made for fast, logical installation and can be seamlessly integrated with any type of roof membrane. </p> <p> The curb adapts effortlessly to your needs and is suitable for both fixed glazing and opening systems for comfortable ventilation or smoke extraction. Match the design to your specific project: choose a sloped version to capture the maximum amount of daylight and distribute it evenly throughout the room, or opt for the straight version as the ultimate renovation solution. A durable, safe and smart choice for any construction or renovation project. </p> | pvc-opstand-800x1700 | 8183540908309 | 44600481808661
Curbs | PVC Curb | Skylux | PVC Curb 80x170 cm | Openable version / Splayed curb 16/20 - 16 cm high for skylight / flat roof window 800 x 1700 - Please note! Roof opening = 1000 x 1900 / Double electric chain actuator | 64391 | 5412970643913 | 2405.5 | Yes | 5-10 | 31.46 | Fixed or openable? | Openable version | Curb type | Splayed curb 16/20 - 16 cm high for skylight / flat roof window 800 x 1700 - Please note! Roof opening = 1000 x 1900 | Opening system | Double electric chain actuator | 800 x 1700 mm | 1700 | 800 |  |  | 2.13 | Rectangular |  | PVC Curb | C05P |  | With the PVC Curb 80x170 cm, you choose flawless and completely watertight installation of your skylight or flat roof window. This PVC curb forms the essential, secure bridge between your roof covering and the window, while ensuring natural drainage so that rainwater never remains on your flat roof. Whereas wooden structures can shrink, rot or crack over time, this high-quality synthetic material provides a stable, maintenance-free base that permanently eliminates heat loss and cold bridges. Whether you are a skilled DIYer or a professional installer, the well-designed system is made for fast, logical installation and can be seamlessly integrated with any type of roof membrane. The curb adapts effortlessly to your needs and is suitable for both fixed glazing and opening systems for comfortable ventilation or smoke extraction. Match the design to your specific project: choose a sloped version to capture the maximum amount of daylight and distribute it evenly throughout the room, or opt for the straight version as the ultimate renovation solution. A durable, safe and smart choice for any construction or renovation project. | https://skylux.eu/en/products/pvc-opstand-800x1700?variant=44600481841429 | https://skylux.eu/cdn/shop/products/Opengaand_16_20_854ce7ca-a071-42bd-92bd-334cd72be664.png?v=1740489568&width=1600 | https://skylux.eu/cdn/shop/files/PVC-Opstand-80x170-cm-PVC-Opstand.png?v=1741090157&width=1600 | https://skylux.eu/cdn/shop/files/PVC-Opstand-800-x-1700-PVC-Opstand.jpg?v=1740489568&width=1600 | https://skylux.eu/cdn/shop/products/Vast_16_20_8cb7240f-20c0-49b6-91bf-d3a3ad1e12d8.png?v=1740489568&width=1600 | https://skylux.eu/cdn/shop/products/Vast_16_00_e0da9604-a821-46f6-bd6d-c41c735fdae3.png?v=1740489568&width=1600 | //skylux.eu/cdn/shop/files/TD_EN.zip?v=12277087538240636034 | <p> With the <strong>PVC Curb 80x170 cm</strong>, you choose flawless and completely watertight installation of your skylight or flat roof window. This PVC curb forms the essential, secure bridge between your roof covering and the window, while ensuring natural drainage so that rainwater never remains on your flat roof. Whereas wooden structures can shrink, rot or crack over time, this high-quality synthetic material provides a stable, maintenance-free base that permanently eliminates heat loss and cold bridges. Whether you are a skilled DIYer or a professional installer, the well-designed system is made for fast, logical installation and can be seamlessly integrated with any type of roof membrane. </p> <p> The curb adapts effortlessly to your needs and is suitable for both fixed glazing and opening systems for comfortable ventilation or smoke extraction. Match the design to your specific project: choose a sloped version to capture the maximum amount of daylight and distribute it evenly throughout the room, or opt for the straight version as the ultimate renovation solution. A durable, safe and smart choice for any construction or renovation project. </p> | pvc-opstand-800x1700 | 8183540908309 | 44600481841429
Curbs | PVC Curb | Skylux | PVC Curb 80x170 cm | Openable version / Splayed curb 16/20 - 16 cm high for skylight / flat roof window 800 x 1700 - Please note! Roof opening = 1000 x 1900 / Manual double spindle with eye | 53274 | 5412970532743 | 1484.7 | Yes | 5-10 | 30.06 | Fixed or openable? | Openable version | Curb type | Splayed curb 16/20 - 16 cm high for skylight / flat roof window 800 x 1700 - Please note! Roof opening = 1000 x 1900 | Opening system | Manual double spindle with eye | 800 x 1700 mm | 1700 | 800 |  |  | 2.13 | Rectangular |  | PVC Curb | C05P |  | With the PVC Curb 80x170 cm, you choose flawless and completely watertight installation of your skylight or flat roof window. This PVC curb forms the essential, secure bridge between your roof covering and the window, while ensuring natural drainage so that rainwater never remains on your flat roof. Whereas wooden structures can shrink, rot or crack over time, this high-quality synthetic material provides a stable, maintenance-free base that permanently eliminates heat loss and cold bridges. Whether you are a skilled DIYer or a professional installer, the well-designed system is made for fast, logical installation and can be seamlessly integrated with any type of roof membrane. The curb adapts effortlessly to your needs and is suitable for both fixed glazing and opening systems for comfortable ventilation or smoke extraction. Match the design to your specific project: choose a sloped version to capture the maximum amount of daylight and distribute it evenly throughout the room, or opt for the straight version as the ultimate renovation solution. A durable, safe and smart choice for any construction or renovation project. | https://skylux.eu/en/products/pvc-opstand-800x1700?variant=44600481874197 | https://skylux.eu/cdn/shop/products/Opengaand_16_20_854ce7ca-a071-42bd-92bd-334cd72be664.png?v=1740489568&width=1600 | https://skylux.eu/cdn/shop/files/PVC-Opstand-80x170-cm-PVC-Opstand.png?v=1741090157&width=1600 | https://skylux.eu/cdn/shop/files/PVC-Opstand-800-x-1700-PVC-Opstand.jpg?v=1740489568&width=1600 | https://skylux.eu/cdn/shop/products/Vast_16_20_8cb7240f-20c0-49b6-91bf-d3a3ad1e12d8.png?v=1740489568&width=1600 | https://skylux.eu/cdn/shop/products/Vast_16_00_e0da9604-a821-46f6-bd6d-c41c735fdae3.png?v=1740489568&width=1600 | //skylux.eu/cdn/shop/files/TD_EN.zip?v=12277087538240636034 | <p> With the <strong>PVC Curb 80x170 cm</strong>, you choose flawless and completely watertight installation of your skylight or flat roof window. This PVC curb forms the essential, secure bridge between your roof covering and the window, while ensuring natural drainage so that rainwater never remains on your flat roof. Whereas wooden structures can shrink, rot or crack over time, this high-quality synthetic material provides a stable, maintenance-free base that permanently eliminates heat loss and cold bridges. Whether you are a skilled DIYer or a professional installer, the well-designed system is made for fast, logical installation and can be seamlessly integrated with any type of roof membrane. </p> <p> The curb adapts effortlessly to your needs and is suitable for both fixed glazing and opening systems for comfortable ventilation or smoke extraction. Match the design to your specific project: choose a sloped version to capture the maximum amount of daylight and distribute it evenly throughout the room, or opt for the straight version as the ultimate renovation solution. A durable, safe and smart choice for any construction or renovation project. </p> | pvc-opstand-800x1700 | 8183540908309 | 44600481874197
Curbs | PVC Curb | Skylux | PVC Curb 80x170 cm | Openable version / Splayed curb 16/20 - 16 cm high for skylight / flat roof window 800 x 1700 - Please note! Roof opening = 1000 x 1900 / Manual double spindle with tube | 53218 | 5412970532187 | 1484.7 | Yes | 5-10 | 30.06 | Fixed or openable? | Openable version | Curb type | Splayed curb 16/20 - 16 cm high for skylight / flat roof window 800 x 1700 - Please note! Roof opening = 1000 x 1900 | Opening system | Manual double spindle with tube | 800 x 1700 mm | 1700 | 800 |  |  | 2.13 | Rectangular |  | PVC Curb | C05P |  | With the PVC Curb 80x170 cm, you choose flawless and completely watertight installation of your skylight or flat roof window. This PVC curb forms the essential, secure bridge between your roof covering and the window, while ensuring natural drainage so that rainwater never remains on your flat roof. Whereas wooden structures can shrink, rot or crack over time, this high-quality synthetic material provides a stable, maintenance-free base that permanently eliminates heat loss and cold bridges. Whether you are a skilled DIYer or a professional installer, the well-designed system is made for fast, logical installation and can be seamlessly integrated with any type of roof membrane. The curb adapts effortlessly to your needs and is suitable for both fixed glazing and opening systems for comfortable ventilation or smoke extraction. Match the design to your specific project: choose a sloped version to capture the maximum amount of daylight and distribute it evenly throughout the room, or opt for the straight version as the ultimate renovation solution. A durable, safe and smart choice for any construction or renovation project. | https://skylux.eu/en/products/pvc-opstand-800x1700?variant=44600481906965 | https://skylux.eu/cdn/shop/products/Opengaand_16_20_854ce7ca-a071-42bd-92bd-334cd72be664.png?v=1740489568&width=1600 | https://skylux.eu/cdn/shop/files/PVC-Opstand-80x170-cm-PVC-Opstand.png?v=1741090157&width=1600 | https://skylux.eu/cdn/shop/files/PVC-Opstand-800-x-1700-PVC-Opstand.jpg?v=1740489568&width=1600 | https://skylux.eu/cdn/shop/products/Vast_16_20_8cb7240f-20c0-49b6-91bf-d3a3ad1e12d8.png?v=1740489568&width=1600 | https://skylux.eu/cdn/shop/products/Vast_16_00_e0da9604-a821-46f6-bd6d-c41c735fdae3.png?v=1740489568&width=1600 | //skylux.eu/cdn/shop/files/TD_EN.zip?v=12277087538240636034 | <p> With the <strong>PVC Curb 80x170 cm</strong>, you choose flawless and completely watertight installation of your skylight or flat roof window. This PVC curb forms the essential, secure bridge between your roof covering and the window, while ensuring natural drainage so that rainwater never remains on your flat roof. Whereas wooden structures can shrink, rot or crack over time, this high-quality synthetic material provides a stable, maintenance-free base that permanently eliminates heat loss and cold bridges. Whether you are a skilled DIYer or a professional installer, the well-designed system is made for fast, logical installation and can be seamlessly integrated with any type of roof membrane. </p> <p> The curb adapts effortlessly to your needs and is suitable for both fixed glazing and opening systems for comfortable ventilation or smoke extraction. Match the design to your specific project: choose a sloped version to capture the maximum amount of daylight and distribute it evenly throughout the room, or opt for the straight version as the ultimate renovation solution. A durable, safe and smart choice for any construction or renovation project. </p> | pvc-opstand-800x1700 | 8183540908309 | 44600481906965
Curbs | PVC Curb | Skylux | PVC Curb 80x170 cm | Openable version / Straight Curb 16/00 - 16 cm high for skylight 800 x 1700 / Daylight opening = Roof opening / Double electric spindle 230 V | 64074 | 5412970640745 | 2173.2 | Yes | 5-10 | 24.39 | Fixed or openable? | Openable version | Curb type | Straight Curb 16/00 - 16 cm high for skylight 800 x 1700 / Daylight opening = Roof opening | Opening system | Double electric spindle 230 V | 800 x 1700 mm | 1700 | 800 |  |  | 2.13 | Rectangular |  | PVC Curb | C05P |  | With the PVC Curb 80x170 cm, you choose flawless and completely watertight installation of your skylight or flat roof window. This PVC curb forms the essential, secure bridge between your roof covering and the window, while ensuring natural drainage so that rainwater never remains on your flat roof. Whereas wooden structures can shrink, rot or crack over time, this high-quality synthetic material provides a stable, maintenance-free base that permanently eliminates heat loss and cold bridges. Whether you are a skilled DIYer or a professional installer, the well-designed system is made for fast, logical installation and can be seamlessly integrated with any type of roof membrane. The curb adapts effortlessly to your needs and is suitable for both fixed glazing and opening systems for comfortable ventilation or smoke extraction. Match the design to your specific project: choose a sloped version to capture the maximum amount of daylight and distribute it evenly throughout the room, or opt for the straight version as the ultimate renovation solution. A durable, safe and smart choice for any construction or renovation project. | https://skylux.eu/en/products/pvc-opstand-800x1700?variant=44600481939733 | https://skylux.eu/cdn/shop/products/Opengaand_Recht_4463cf92-79a3-48c3-9c78-59bb6e4e7302.png?v=1740489568&width=1600 | https://skylux.eu/cdn/shop/files/PVC-Opstand-80x170-cm-PVC-Opstand.png?v=1741090157&width=1600 | https://skylux.eu/cdn/shop/files/PVC-Opstand-800-x-1700-PVC-Opstand.jpg?v=1740489568&width=1600 | https://skylux.eu/cdn/shop/products/Vast_16_20_8cb7240f-20c0-49b6-91bf-d3a3ad1e12d8.png?v=1740489568&width=1600 | https://skylux.eu/cdn/shop/products/Vast_16_00_e0da9604-a821-46f6-bd6d-c41c735fdae3.png?v=1740489568&width=1600 | //skylux.eu/cdn/shop/files/TD_EN.zip?v=12277087538240636034 | <p> With the <strong>PVC Curb 80x170 cm</strong>, you choose flawless and completely watertight installation of your skylight or flat roof window. This PVC curb forms the essential, secure bridge between your roof covering and the window, while ensuring natural drainage so that rainwater never remains on your flat roof. Whereas wooden structures can shrink, rot or crack over time, this high-quality synthetic material provides a stable, maintenance-free base that permanently eliminates heat loss and cold bridges. Whether you are a skilled DIYer or a professional installer, the well-designed system is made for fast, logical installation and can be seamlessly integrated with any type of roof membrane. </p> <p> The curb adapts effortlessly to your needs and is suitable for both fixed glazing and opening systems for comfortable ventilation or smoke extraction. Match the design to your specific project: choose a sloped version to capture the maximum amount of daylight and distribute it evenly throughout the room, or opt for the straight version as the ultimate renovation solution. A durable, safe and smart choice for any construction or renovation project. </p> | pvc-opstand-800x1700 | 8183540908309 | 44600481939733
Curbs | PVC Curb | Skylux | PVC Curb 80x170 cm | Openable version / Straight Curb 16/00 - 16 cm high for skylight 800 x 1700 / Daylight opening = Roof opening / Double electric chain actuator | 63970 | 5412970639701 | 2330.5 | Yes | 5-10 | 23.71 | Fixed or openable? | Openable version | Curb type | Straight Curb 16/00 - 16 cm high for skylight 800 x 1700 / Daylight opening = Roof opening | Opening system | Double electric chain actuator | 800 x 1700 mm | 1700 | 800 |  |  | 2.13 | Rectangular |  | PVC Curb | C05P |  | With the PVC Curb 80x170 cm, you choose flawless and completely watertight installation of your skylight or flat roof window. This PVC curb forms the essential, secure bridge between your roof covering and the window, while ensuring natural drainage so that rainwater never remains on your flat roof. Whereas wooden structures can shrink, rot or crack over time, this high-quality synthetic material provides a stable, maintenance-free base that permanently eliminates heat loss and cold bridges. Whether you are a skilled DIYer or a professional installer, the well-designed system is made for fast, logical installation and can be seamlessly integrated with any type of roof membrane. The curb adapts effortlessly to your needs and is suitable for both fixed glazing and opening systems for comfortable ventilation or smoke extraction. Match the design to your specific project: choose a sloped version to capture the maximum amount of daylight and distribute it evenly throughout the room, or opt for the straight version as the ultimate renovation solution. A durable, safe and smart choice for any construction or renovation project. | https://skylux.eu/en/products/pvc-opstand-800x1700?variant=44600481972501 | https://skylux.eu/cdn/shop/products/Opengaand_Recht_4463cf92-79a3-48c3-9c78-59bb6e4e7302.png?v=1740489568&width=1600 | https://skylux.eu/cdn/shop/files/PVC-Opstand-80x170-cm-PVC-Opstand.png?v=1741090157&width=1600 | https://skylux.eu/cdn/shop/files/PVC-Opstand-800-x-1700-PVC-Opstand.jpg?v=1740489568&width=1600 | https://skylux.eu/cdn/shop/products/Vast_16_20_8cb7240f-20c0-49b6-91bf-d3a3ad1e12d8.png?v=1740489568&width=1600 | https://skylux.eu/cdn/shop/products/Vast_16_00_e0da9604-a821-46f6-bd6d-c41c735fdae3.png?v=1740489568&width=1600 | //skylux.eu/cdn/shop/files/TD_EN.zip?v=12277087538240636034 | <p> With the <strong>PVC Curb 80x170 cm</strong>, you choose flawless and completely watertight installation of your skylight or flat roof window. This PVC curb forms the essential, secure bridge between your roof covering and the window, while ensuring natural drainage so that rainwater never remains on your flat roof. Whereas wooden structures can shrink, rot or crack over time, this high-quality synthetic material provides a stable, maintenance-free base that permanently eliminates heat loss and cold bridges. Whether you are a skilled DIYer or a professional installer, the well-designed system is made for fast, logical installation and can be seamlessly integrated with any type of roof membrane. </p> <p> The curb adapts effortlessly to your needs and is suitable for both fixed glazing and opening systems for comfortable ventilation or smoke extraction. Match the design to your specific project: choose a sloped version to capture the maximum amount of daylight and distribute it evenly throughout the room, or opt for the straight version as the ultimate renovation solution. A durable, safe and smart choice for any construction or renovation project. </p> | pvc-opstand-800x1700 | 8183540908309 | 44600481972501
Curbs | PVC Curb | Skylux | PVC Curb 80x170 cm | Openable version / Straight Curb 16/00 - 16 cm high for skylight 800 x 1700 / Daylight opening = Roof opening / Manual double spindle with eye | 53060 | 5412970530602 | 1409.65 | Yes | 5-10 | 22.31 | Fixed or openable? | Openable version | Curb type | Straight Curb 16/00 - 16 cm high for skylight 800 x 1700 / Daylight opening = Roof opening | Opening system | Manual double spindle with eye | 800 x 1700 mm | 1700 | 800 |  |  | 2.13 | Rectangular |  | PVC Curb | C05P |  | With the PVC Curb 80x170 cm, you choose flawless and completely watertight installation of your skylight or flat roof window. This PVC curb forms the essential, secure bridge between your roof covering and the window, while ensuring natural drainage so that rainwater never remains on your flat roof. Whereas wooden structures can shrink, rot or crack over time, this high-quality synthetic material provides a stable, maintenance-free base that permanently eliminates heat loss and cold bridges. Whether you are a skilled DIYer or a professional installer, the well-designed system is made for fast, logical installation and can be seamlessly integrated with any type of roof membrane. The curb adapts effortlessly to your needs and is suitable for both fixed glazing and opening systems for comfortable ventilation or smoke extraction. Match the design to your specific project: choose a sloped version to capture the maximum amount of daylight and distribute it evenly throughout the room, or opt for the straight version as the ultimate renovation solution. A durable, safe and smart choice for any construction or renovation project. | https://skylux.eu/en/products/pvc-opstand-800x1700?variant=44600482005269 | https://skylux.eu/cdn/shop/products/Opengaand_Recht_4463cf92-79a3-48c3-9c78-59bb6e4e7302.png?v=1740489568&width=1600 | https://skylux.eu/cdn/shop/files/PVC-Opstand-80x170-cm-PVC-Opstand.png?v=1741090157&width=1600 | https://skylux.eu/cdn/shop/files/PVC-Opstand-800-x-1700-PVC-Opstand.jpg?v=1740489568&width=1600 | https://skylux.eu/cdn/shop/products/Vast_16_20_8cb7240f-20c0-49b6-91bf-d3a3ad1e12d8.png?v=1740489568&width=1600 | https://skylux.eu/cdn/shop/products/Vast_16_00_e0da9604-a821-46f6-bd6d-c41c735fdae3.png?v=1740489568&width=1600 | //skylux.eu/cdn/shop/files/TD_EN.zip?v=12277087538240636034 | <p> With the <strong>PVC Curb 80x170 cm</strong>, you choose flawless and completely watertight installation of your skylight or flat roof window. This PVC curb forms the essential, secure bridge between your roof covering and the window, while ensuring natural drainage so that rainwater never remains on your flat roof. Whereas wooden structures can shrink, rot or crack over time, this high-quality synthetic material provides a stable, maintenance-free base that permanently eliminates heat loss and cold bridges. Whether you are a skilled DIYer or a professional installer, the well-designed system is made for fast, logical installation and can be seamlessly integrated with any type of roof membrane. </p> <p> The curb adapts effortlessly to your needs and is suitable for both fixed glazing and opening systems for comfortable ventilation or smoke extraction. Match the design to your specific project: choose a sloped version to capture the maximum amount of daylight and distribute it evenly throughout the room, or opt for the straight version as the ultimate renovation solution. A durable, safe and smart choice for any construction or renovation project. </p> | pvc-opstand-800x1700 | 8183540908309 | 44600482005269
Curbs | PVC Curb | Skylux | PVC Curb 80x170 cm | Openable version / Splayed curb 30/20 - 30 cm high for skylight / flat roof window 800 x 1700 - Please note! Roof opening = 1000 x 1900 / Double electric spindle 230 V | 65232 | 5412970652328 | 2496.25 | Yes | 5-10 | 40.77 | Fixed or openable? | Openable version | Curb type | Splayed curb 30/20 - 30 cm high for skylight / flat roof window 800 x 1700 - Please note! Roof opening = 1000 x 1900 | Opening system | Double electric spindle 230 V | 800 x 1700 mm | 1700 | 800 |  |  | 2.13 | Rectangular |  | PVC Curb | C05P |  | With the PVC Curb 80x170 cm, you choose flawless and completely watertight installation of your skylight or flat roof window. This PVC curb forms the essential, secure bridge between your roof covering and the window, while ensuring natural drainage so that rainwater never remains on your flat roof. Whereas wooden structures can shrink, rot or crack over time, this high-quality synthetic material provides a stable, maintenance-free base that permanently eliminates heat loss and cold bridges. Whether you are a skilled DIYer or a professional installer, the well-designed system is made for fast, logical installation and can be seamlessly integrated with any type of roof membrane. The curb adapts effortlessly to your needs and is suitable for both fixed glazing and opening systems for comfortable ventilation or smoke extraction. Match the design to your specific project: choose a sloped version to capture the maximum amount of daylight and distribute it evenly throughout the room, or opt for the straight version as the ultimate renovation solution. A durable, safe and smart choice for any construction or renovation project. | https://skylux.eu/en/products/pvc-opstand-800x1700?variant=44600482038037 | https://skylux.eu/cdn/shop/products/Opengaand_30_20_1dfd7431-61f9-468a-b3cc-3d6630b8f7ef.png?v=1740489568&width=1600 | https://skylux.eu/cdn/shop/files/PVC-Opstand-80x170-cm-PVC-Opstand.png?v=1741090157&width=1600 | https://skylux.eu/cdn/shop/files/PVC-Opstand-800-x-1700-PVC-Opstand.jpg?v=1740489568&width=1600 | https://skylux.eu/cdn/shop/products/Vast_16_20_8cb7240f-20c0-49b6-91bf-d3a3ad1e12d8.png?v=1740489568&width=1600 | https://skylux.eu/cdn/shop/products/Vast_16_00_e0da9604-a821-46f6-bd6d-c41c735fdae3.png?v=1740489568&width=1600 | //skylux.eu/cdn/shop/files/TD_EN.zip?v=12277087538240636034 | <p> With the <strong>PVC Curb 80x170 cm</strong>, you choose flawless and completely watertight installation of your skylight or flat roof window. This PVC curb forms the essential, secure bridge between your roof covering and the window, while ensuring natural drainage so that rainwater never remains on your flat roof. Whereas wooden structures can shrink, rot or crack over time, this high-quality synthetic material provides a stable, maintenance-free base that permanently eliminates heat loss and cold bridges. Whether you are a skilled DIYer or a professional installer, the well-designed system is made for fast, logical installation and can be seamlessly integrated with any type of roof membrane. </p> <p> The curb adapts effortlessly to your needs and is suitable for both fixed glazing and opening systems for comfortable ventilation or smoke extraction. Match the design to your specific project: choose a sloped version to capture the maximum amount of daylight and distribute it evenly throughout the room, or opt for the straight version as the ultimate renovation solution. A durable, safe and smart choice for any construction or renovation project. </p> | pvc-opstand-800x1700 | 8183540908309 | 44600482038037
Curbs | PVC Curb | Skylux | PVC Curb 80x170 cm | Openable version / Splayed curb 30/20 - 30 cm high for skylight / flat roof window 800 x 1700 - Please note! Roof opening = 1000 x 1900 / Double electric chain actuator | 65129 | 5412970651291 | 2653.55 | Yes | 5-10 | 40.09 | Fixed or openable? | Openable version | Curb type | Splayed curb 30/20 - 30 cm high for skylight / flat roof window 800 x 1700 - Please note! Roof opening = 1000 x 1900 | Opening system | Double electric chain actuator | 800 x 1700 mm | 1700 | 800 |  |  | 2.13 | Rectangular |  | PVC Curb | C05P |  | With the PVC Curb 80x170 cm, you choose flawless and completely watertight installation of your skylight or flat roof window. This PVC curb forms the essential, secure bridge between your roof covering and the window, while ensuring natural drainage so that rainwater never remains on your flat roof. Whereas wooden structures can shrink, rot or crack over time, this high-quality synthetic material provides a stable, maintenance-free base that permanently eliminates heat loss and cold bridges. Whether you are a skilled DIYer or a professional installer, the well-designed system is made for fast, logical installation and can be seamlessly integrated with any type of roof membrane. The curb adapts effortlessly to your needs and is suitable for both fixed glazing and opening systems for comfortable ventilation or smoke extraction. Match the design to your specific project: choose a sloped version to capture the maximum amount of daylight and distribute it evenly throughout the room, or opt for the straight version as the ultimate renovation solution. A durable, safe and smart choice for any construction or renovation project. | https://skylux.eu/en/products/pvc-opstand-800x1700?variant=44600482070805 | https://skylux.eu/cdn/shop/products/Opengaand_30_20_1dfd7431-61f9-468a-b3cc-3d6630b8f7ef.png?v=1740489568&width=1600 | https://skylux.eu/cdn/shop/files/PVC-Opstand-80x170-cm-PVC-Opstand.png?v=1741090157&width=1600 | https://skylux.eu/cdn/shop/files/PVC-Opstand-800-x-1700-PVC-Opstand.jpg?v=1740489568&width=1600 | https://skylux.eu/cdn/shop/products/Vast_16_20_8cb7240f-20c0-49b6-91bf-d3a3ad1e12d8.png?v=1740489568&width=1600 | https://skylux.eu/cdn/shop/products/Vast_16_00_e0da9604-a821-46f6-bd6d-c41c735fdae3.png?v=1740489568&width=1600 | //skylux.eu/cdn/shop/files/TD_EN.zip?v=12277087538240636034 | <p> With the <strong>PVC Curb 80x170 cm</strong>, you choose flawless and completely watertight installation of your skylight or flat roof window. This PVC curb forms the essential, secure bridge between your roof covering and the window, while ensuring natural drainage so that rainwater never remains on your flat roof. Whereas wooden structures can shrink, rot or crack over time, this high-quality synthetic material provides a stable, maintenance-free base that permanently eliminates heat loss and cold bridges. Whether you are a skilled DIYer or a professional installer, the well-designed system is made for fast, logical installation and can be seamlessly integrated with any type of roof membrane. </p> <p> The curb adapts effortlessly to your needs and is suitable for both fixed glazing and opening systems for comfortable ventilation or smoke extraction. Match the design to your specific project: choose a sloped version to capture the maximum amount of daylight and distribute it evenly throughout the room, or opt for the straight version as the ultimate renovation solution. A durable, safe and smart choice for any construction or renovation project. </p> | pvc-opstand-800x1700 | 8183540908309 | 44600482070805
Curbs | PVC Curb | Skylux | PVC Curb 80x170 cm | Openable version / Splayed curb 30/20 - 30 cm high for skylight / flat roof window 800 x 1700 - Please note! Roof opening = 1000 x 1900 / Manual double spindle with eye | 53744 | 5412970537441 | 1732.75 | Yes | 5-10 | 38.69 | Fixed or openable? | Openable version | Curb type | Splayed curb 30/20 - 30 cm high for skylight / flat roof window 800 x 1700 - Please note! Roof opening = 1000 x 1900 | Opening system | Manual double spindle with eye | 800 x 1700 mm | 1700 | 800 |  |  | 2.13 | Rectangular |  | PVC Curb | C05P |  | With the PVC Curb 80x170 cm, you choose flawless and completely watertight installation of your skylight or flat roof window. This PVC curb forms the essential, secure bridge between your roof covering and the window, while ensuring natural drainage so that rainwater never remains on your flat roof. Whereas wooden structures can shrink, rot or crack over time, this high-quality synthetic material provides a stable, maintenance-free base that permanently eliminates heat loss and cold bridges. Whether you are a skilled DIYer or a professional installer, the well-designed system is made for fast, logical installation and can be seamlessly integrated with any type of roof membrane. The curb adapts effortlessly to your needs and is suitable for both fixed glazing and opening systems for comfortable ventilation or smoke extraction. Match the design to your specific project: choose a sloped version to capture the maximum amount of daylight and distribute it evenly throughout the room, or opt for the straight version as the ultimate renovation solution. A durable, safe and smart choice for any construction or renovation project. | https://skylux.eu/en/products/pvc-opstand-800x1700?variant=44600482103573 | https://skylux.eu/cdn/shop/products/Opengaand_30_20_1dfd7431-61f9-468a-b3cc-3d6630b8f7ef.png?v=1740489568&width=1600 | https://skylux.eu/cdn/shop/files/PVC-Opstand-80x170-cm-PVC-Opstand.png?v=1741090157&width=1600 | https://skylux.eu/cdn/shop/files/PVC-Opstand-800-x-1700-PVC-Opstand.jpg?v=1740489568&width=1600 | https://skylux.eu/cdn/shop/products/Vast_16_20_8cb7240f-20c0-49b6-91bf-d3a3ad1e12d8.png?v=1740489568&width=1600 | https://skylux.eu/cdn/shop/products/Vast_16_00_e0da9604-a821-46f6-bd6d-c41c735fdae3.png?v=1740489568&width=1600 | //skylux.eu/cdn/shop/files/TD_EN.zip?v=12277087538240636034 | <p> With the <strong>PVC Curb 80x170 cm</strong>, you choose flawless and completely watertight installation of your skylight or flat roof window. This PVC curb forms the essential, secure bridge between your roof covering and the window, while ensuring natural drainage so that rainwater never remains on your flat roof. Whereas wooden structures can shrink, rot or crack over time, this high-quality synthetic material provides a stable, maintenance-free base that permanently eliminates heat loss and cold bridges. Whether you are a skilled DIYer or a professional installer, the well-designed system is made for fast, logical installation and can be seamlessly integrated with any type of roof membrane. </p> <p> The curb adapts effortlessly to your needs and is suitable for both fixed glazing and opening systems for comfortable ventilation or smoke extraction. Match the design to your specific project: choose a sloped version to capture the maximum amount of daylight and distribute it evenly throughout the room, or opt for the straight version as the ultimate renovation solution. A durable, safe and smart choice for any construction or renovation project. </p> | pvc-opstand-800x1700 | 8183540908309 | 44600482103573
Curbs | PVC Curb | Skylux | PVC Curb 80x170 cm | Openable version / Splayed curb 35/30 - 35 cm high for skylight / flat roof window 800 x 1700 - Please note! Roof opening = 1100 x 2000 / Double electric spindle 230 V | 65622 | 5412970656227 | 2780.6 | Yes | 5-10 | 36.63 | Fixed or openable? | Openable version | Curb type | Splayed curb 35/30 - 35 cm high for skylight / flat roof window 800 x 1700 - Please note! Roof opening = 1100 x 2000 | Opening system | Double electric spindle 230 V | 800 x 1700 mm | 1700 | 800 |  |  | 2.13 | Rectangular |  | PVC Curb | C05P |  | With the PVC Curb 80x170 cm, you choose flawless and completely watertight installation of your skylight or flat roof window. This PVC curb forms the essential, secure bridge between your roof covering and the window, while ensuring natural drainage so that rainwater never remains on your flat roof. Whereas wooden structures can shrink, rot or crack over time, this high-quality synthetic material provides a stable, maintenance-free base that permanently eliminates heat loss and cold bridges. Whether you are a skilled DIYer or a professional installer, the well-designed system is made for fast, logical installation and can be seamlessly integrated with any type of roof membrane. The curb adapts effortlessly to your needs and is suitable for both fixed glazing and opening systems for comfortable ventilation or smoke extraction. Match the design to your specific project: choose a sloped version to capture the maximum amount of daylight and distribute it evenly throughout the room, or opt for the straight version as the ultimate renovation solution. A durable, safe and smart choice for any construction or renovation project. | https://skylux.eu/en/products/pvc-opstand-800x1700?variant=44600482136341 | https://skylux.eu/cdn/shop/products/Opengaand_35_30_6c86a7ae-77d9-438a-902e-788693bcc94f.png?v=1740489568&width=1600 | https://skylux.eu/cdn/shop/files/PVC-Opstand-80x170-cm-PVC-Opstand.png?v=1741090157&width=1600 | https://skylux.eu/cdn/shop/files/PVC-Opstand-800-x-1700-PVC-Opstand.jpg?v=1740489568&width=1600 | https://skylux.eu/cdn/shop/products/Vast_16_20_8cb7240f-20c0-49b6-91bf-d3a3ad1e12d8.png?v=1740489568&width=1600 | https://skylux.eu/cdn/shop/products/Vast_16_00_e0da9604-a821-46f6-bd6d-c41c735fdae3.png?v=1740489568&width=1600 | //skylux.eu/cdn/shop/files/TD_EN.zip?v=12277087538240636034 | <p> With the <strong>PVC Curb 80x170 cm</strong>, you choose flawless and completely watertight installation of your skylight or flat roof window. This PVC curb forms the essential, secure bridge between your roof covering and the window, while ensuring natural drainage so that rainwater never remains on your flat roof. Whereas wooden structures can shrink, rot or crack over time, this high-quality synthetic material provides a stable, maintenance-free base that permanently eliminates heat loss and cold bridges. Whether you are a skilled DIYer or a professional installer, the well-designed system is made for fast, logical installation and can be seamlessly integrated with any type of roof membrane. </p> <p> The curb adapts effortlessly to your needs and is suitable for both fixed glazing and opening systems for comfortable ventilation or smoke extraction. Match the design to your specific project: choose a sloped version to capture the maximum amount of daylight and distribute it evenly throughout the room, or opt for the straight version as the ultimate renovation solution. A durable, safe and smart choice for any construction or renovation project. </p> | pvc-opstand-800x1700 | 8183540908309 | 44600482136341
Curbs | PVC Curb | Skylux | PVC Curb 80x170 cm | Openable version / Splayed curb 35/30 - 35 cm high for skylight / flat roof window 800 x 1700 - Please note! Roof opening = 1100 x 2000 / Double electric chain actuator | 65530 | 5412970655305 | 2937.9 | Yes | 5-10 | 35.95 | Fixed or openable? | Openable version | Curb type | Splayed curb 35/30 - 35 cm high for skylight / flat roof window 800 x 1700 - Please note! Roof opening = 1100 x 2000 | Opening system | Double electric chain actuator | 800 x 1700 mm | 1700 | 800 |  |  | 2.13 | Rectangular |  | PVC Curb | C05P |  | With the PVC Curb 80x170 cm, you choose flawless and completely watertight installation of your skylight or flat roof window. This PVC curb forms the essential, secure bridge between your roof covering and the window, while ensuring natural drainage so that rainwater never remains on your flat roof. Whereas wooden structures can shrink, rot or crack over time, this high-quality synthetic material provides a stable, maintenance-free base that permanently eliminates heat loss and cold bridges. Whether you are a skilled DIYer or a professional installer, the well-designed system is made for fast, logical installation and can be seamlessly integrated with any type of roof membrane. The curb adapts effortlessly to your needs and is suitable for both fixed glazing and opening systems for comfortable ventilation or smoke extraction. Match the design to your specific project: choose a sloped version to capture the maximum amount of daylight and distribute it evenly throughout the room, or opt for the straight version as the ultimate renovation solution. A durable, safe and smart choice for any construction or renovation project. | https://skylux.eu/en/products/pvc-opstand-800x1700?variant=44600482169109 | https://skylux.eu/cdn/shop/products/Opengaand_35_30_6c86a7ae-77d9-438a-902e-788693bcc94f.png?v=1740489568&width=1600 | https://skylux.eu/cdn/shop/files/PVC-Opstand-80x170-cm-PVC-Opstand.png?v=1741090157&width=1600 | https://skylux.eu/cdn/shop/files/PVC-Opstand-800-x-1700-PVC-Opstand.jpg?v=1740489568&width=1600 | https://skylux.eu/cdn/shop/products/Vast_16_20_8cb7240f-20c0-49b6-91bf-d3a3ad1e12d8.png?v=1740489568&width=1600 | https://skylux.eu/cdn/shop/products/Vast_16_00_e0da9604-a821-46f6-bd6d-c41c735fdae3.png?v=1740489568&width=1600 | //skylux.eu/cdn/shop/files/TD_EN.zip?v=12277087538240636034 | <p> With the <strong>PVC Curb 80x170 cm</strong>, you choose flawless and completely watertight installation of your skylight or flat roof window. This PVC curb forms the essential, secure bridge between your roof covering and the window, while ensuring natural drainage so that rainwater never remains on your flat roof. Whereas wooden structures can shrink, rot or crack over time, this high-quality synthetic material provides a stable, maintenance-free base that permanently eliminates heat loss and cold bridges. Whether you are a skilled DIYer or a professional installer, the well-designed system is made for fast, logical installation and can be seamlessly integrated with any type of roof membrane. </p> <p> The curb adapts effortlessly to your needs and is suitable for both fixed glazing and opening systems for comfortable ventilation or smoke extraction. Match the design to your specific project: choose a sloped version to capture the maximum amount of daylight and distribute it evenly throughout the room, or opt for the straight version as the ultimate renovation solution. A durable, safe and smart choice for any construction or renovation project. </p> | pvc-opstand-800x1700 | 8183540908309 | 44600482169109
Curbs | PVC Curb | Skylux | PVC Curb 80x170 cm | Openable version / Splayed curb 35/30 - 35 cm high for skylight / flat roof window 800 x 1700 - Please note! Roof opening = 1100 x 2000 / Manual double spindle with eye | 53883 | 5412970538837 | 2017.1 | Yes | 5-10 | 34.55 | Fixed or openable? | Openable version | Curb type | Splayed curb 35/30 - 35 cm high for skylight / flat roof window 800 x 1700 - Please note! Roof opening = 1100 x 2000 | Opening system | Manual double spindle with eye | 800 x 1700 mm | 1700 | 800 |  |  | 2.13 | Rectangular |  | PVC Curb | C05P |  | With the PVC Curb 80x170 cm, you choose flawless and completely watertight installation of your skylight or flat roof window. This PVC curb forms the essential, secure bridge between your roof covering and the window, while ensuring natural drainage so that rainwater never remains on your flat roof. Whereas wooden structures can shrink, rot or crack over time, this high-quality synthetic material provides a stable, maintenance-free base that permanently eliminates heat loss and cold bridges. Whether you are a skilled DIYer or a professional installer, the well-designed system is made for fast, logical installation and can be seamlessly integrated with any type of roof membrane. The curb adapts effortlessly to your needs and is suitable for both fixed glazing and opening systems for comfortable ventilation or smoke extraction. Match the design to your specific project: choose a sloped version to capture the maximum amount of daylight and distribute it evenly throughout the room, or opt for the straight version as the ultimate renovation solution. A durable, safe and smart choice for any construction or renovation project. | https://skylux.eu/en/products/pvc-opstand-800x1700?variant=44600482201877 | https://skylux.eu/cdn/shop/products/Opengaand_35_30_6c86a7ae-77d9-438a-902e-788693bcc94f.png?v=1740489568&width=1600 | https://skylux.eu/cdn/shop/files/PVC-Opstand-80x170-cm-PVC-Opstand.png?v=1741090157&width=1600 | https://skylux.eu/cdn/shop/files/PVC-Opstand-800-x-1700-PVC-Opstand.jpg?v=1740489568&width=1600 | https://skylux.eu/cdn/shop/products/Vast_16_20_8cb7240f-20c0-49b6-91bf-d3a3ad1e12d8.png?v=1740489568&width=1600 | https://skylux.eu/cdn/shop/products/Vast_16_00_e0da9604-a821-46f6-bd6d-c41c735fdae3.png?v=1740489568&width=1600 | //skylux.eu/cdn/shop/files/TD_EN.zip?v=12277087538240636034 | <p> With the <strong>PVC Curb 80x170 cm</strong>, you choose flawless and completely watertight installation of your skylight or flat roof window. This PVC curb forms the essential, secure bridge between your roof covering and the window, while ensuring natural drainage so that rainwater never remains on your flat roof. Whereas wooden structures can shrink, rot or crack over time, this high-quality synthetic material provides a stable, maintenance-free base that permanently eliminates heat loss and cold bridges. Whether you are a skilled DIYer or a professional installer, the well-designed system is made for fast, logical installation and can be seamlessly integrated with any type of roof membrane. </p> <p> The curb adapts effortlessly to your needs and is suitable for both fixed glazing and opening systems for comfortable ventilation or smoke extraction. Match the design to your specific project: choose a sloped version to capture the maximum amount of daylight and distribute it evenly throughout the room, or opt for the straight version as the ultimate renovation solution. A durable, safe and smart choice for any construction or renovation project. </p> | pvc-opstand-800x1700 | 8183540908309 | 44600482201877
Curbs | PVC Curb | Skylux | PVC Curb 80x180 cm | Fixed version / Straight curb 20/00 - 20 cm high for skylight / flat roof window 800 x 1800 / Daylight size = roof opening / Not openable | 104833 | 5401129048334 | 752.65 | Yes | 5-10 | 18.42 | Fixed or openable? | Fixed version | Curb type | Straight curb 20/00 - 20 cm high for skylight / flat roof window 800 x 1800 / Daylight size = roof opening | Opening system | Not openable | 800 x 1800 mm | 1800 | 800 |  |  | 2.19 | Rectangular |  | PVC Curb | C05P |  | With the PVC Curb 80x180 cm, you choose flawless and completely watertight installation of your skylight or flat roof window. This PVC curb forms the essential, secure bridge between your roof membrane and the window, ensuring natural drainage so that rainwater never remains on your flat roof. Whereas wooden structures can shrink, rot or crack over time, this high-quality synthetic material provides a stable, maintenance-free base that definitively eliminates heat loss and cold bridges. Whether you are a skilled DIYer or a professional installer, the well-designed system is intended for fast, logical installation and can be seamlessly integrated with any type of roofing membrane. The curb effortlessly adapts to your requirements and is suitable for both fixed glazing and opening systems for comfortable ventilation or smoke extraction. Tailor the design to your specific project: choose a sloped version to capture the maximum amount of daylight and distribute it evenly throughout the space, or opt for the straight version as the ultimate renovation solution. A durable, safe and smart choice for any construction or renovation project. | https://skylux.eu/en/products/pvc-opstand-800x1800?variant=44600480760085 | https://skylux.eu/cdn/shop/files/PVC-Opstand-80x180-cm-PVC-Opstand.png?v=1741090153&width=1600 | https://skylux.eu/cdn/shop/files/PVC-Opstand-800-x-1800-PVC-Opstand.jpg?v=1740489564&width=1600 | https://skylux.eu/cdn/shop/products/Vast_16_20_9c9ee66a-9045-4b74-b1fd-85971cd116db.png?v=1740489564&width=1600 | https://skylux.eu/cdn/shop/products/Vast_16_00_76c9ca7e-e27b-480c-a61e-9316b377c513.png?v=1740489564&width=1600 | https://skylux.eu/cdn/shop/products/Vast_20_00_4993c34e-8157-4d54-8516-02751fc72e13.png?v=1740489564&width=1600 | //skylux.eu/cdn/shop/files/TD_EN.zip?v=12277087538240636034 | <p> With the <strong>PVC Curb 80x180 cm</strong>, you choose flawless and completely watertight installation of your skylight or flat roof window. This PVC curb forms the essential, secure bridge between your roof membrane and the window, ensuring natural drainage so that rainwater never remains on your flat roof. Whereas wooden structures can shrink, rot or crack over time, this high-quality synthetic material provides a stable, maintenance-free base that definitively eliminates heat loss and cold bridges. Whether you are a skilled DIYer or a professional installer, the well-designed system is intended for fast, logical installation and can be seamlessly integrated with any type of roofing membrane. </p> <p> The curb effortlessly adapts to your requirements and is suitable for both fixed glazing and opening systems for comfortable ventilation or smoke extraction. Tailor the design to your specific project: choose a sloped version to capture the maximum amount of daylight and distribute it evenly throughout the space, or opt for the straight version as the ultimate renovation solution. A durable, safe and smart choice for any construction or renovation project. </p> | pvc-opstand-800x1800 | 8183540842773 | 44600480760085
Curbs | PVC Curb | Skylux | PVC Curb 80x180 cm | Fixed version / Splayed curb 16/20 - 16 cm high for skylight / flat roof window 800 x 1800 - Please note! Roof opening = 1000 x 2000 / Not openable | 32726 | 5412970327264 | 618.35 | Yes | 5-10 | 21.42 | Fixed or openable? | Fixed version | Curb type | Splayed curb 16/20 - 16 cm high for skylight / flat roof window 800 x 1800 - Please note! Roof opening = 1000 x 2000 | Opening system | Not openable | 800 x 1800 mm | 1800 | 800 |  |  | 2.19 | Rectangular |  | PVC Curb | C05P |  | With the PVC Curb 80x180 cm, you choose flawless and completely watertight installation of your skylight or flat roof window. This PVC curb forms the essential, secure bridge between your roof membrane and the window, ensuring natural drainage so that rainwater never remains on your flat roof. Whereas wooden structures can shrink, rot or crack over time, this high-quality synthetic material provides a stable, maintenance-free base that definitively eliminates heat loss and cold bridges. Whether you are a skilled DIYer or a professional installer, the well-designed system is intended for fast, logical installation and can be seamlessly integrated with any type of roofing membrane. The curb effortlessly adapts to your requirements and is suitable for both fixed glazing and opening systems for comfortable ventilation or smoke extraction. Tailor the design to your specific project: choose a sloped version to capture the maximum amount of daylight and distribute it evenly throughout the space, or opt for the straight version as the ultimate renovation solution. A durable, safe and smart choice for any construction or renovation project. | https://skylux.eu/en/products/pvc-opstand-800x1800?variant=44600480792853 | https://skylux.eu/cdn/shop/products/Vast_16_20_9c9ee66a-9045-4b74-b1fd-85971cd116db.png?v=1740489564&width=1600 | https://skylux.eu/cdn/shop/files/PVC-Opstand-80x180-cm-PVC-Opstand.png?v=1741090153&width=1600 | https://skylux.eu/cdn/shop/files/PVC-Opstand-800-x-1800-PVC-Opstand.jpg?v=1740489564&width=1600 | https://skylux.eu/cdn/shop/products/Vast_16_00_76c9ca7e-e27b-480c-a61e-9316b377c513.png?v=1740489564&width=1600 | https://skylux.eu/cdn/shop/products/Vast_20_00_4993c34e-8157-4d54-8516-02751fc72e13.png?v=1740489564&width=1600 | //skylux.eu/cdn/shop/files/TD_EN.zip?v=12277087538240636034 | <p> With the <strong>PVC Curb 80x180 cm</strong>, you choose flawless and completely watertight installation of your skylight or flat roof window. This PVC curb forms the essential, secure bridge between your roof membrane and the window, ensuring natural drainage so that rainwater never remains on your flat roof. Whereas wooden structures can shrink, rot or crack over time, this high-quality synthetic material provides a stable, maintenance-free base that definitively eliminates heat loss and cold bridges. Whether you are a skilled DIYer or a professional installer, the well-designed system is intended for fast, logical installation and can be seamlessly integrated with any type of roofing membrane. </p> <p> The curb effortlessly adapts to your requirements and is suitable for both fixed glazing and opening systems for comfortable ventilation or smoke extraction. Tailor the design to your specific project: choose a sloped version to capture the maximum amount of daylight and distribute it evenly throughout the space, or opt for the straight version as the ultimate renovation solution. A durable, safe and smart choice for any construction or renovation project. </p> | pvc-opstand-800x1800 | 8183540842773 | 44600480792853
Curbs | PVC Curb | Skylux | PVC Curb 80x180 cm | Fixed version / Straight Upstand 16/00 - 16 cm high for skylight 800 x 1800 / Daylight opening = Roof opening / Not openable | 22832 | 5412970228325 | 540.9 | Yes | 5-10 | 13.56 | Fixed or openable? | Fixed version | Curb type | Straight Upstand 16/00 - 16 cm high for skylight 800 x 1800 / Daylight opening = Roof opening | Opening system | Not openable | 800 x 1800 mm | 1800 | 800 |  |  | 2.19 | Rectangular |  | PVC Curb | C05P |  | With the PVC Curb 80x180 cm, you choose flawless and completely watertight installation of your skylight or flat roof window. This PVC curb forms the essential, secure bridge between your roof membrane and the window, ensuring natural drainage so that rainwater never remains on your flat roof. Whereas wooden structures can shrink, rot or crack over time, this high-quality synthetic material provides a stable, maintenance-free base that definitively eliminates heat loss and cold bridges. Whether you are a skilled DIYer or a professional installer, the well-designed system is intended for fast, logical installation and can be seamlessly integrated with any type of roofing membrane. The curb effortlessly adapts to your requirements and is suitable for both fixed glazing and opening systems for comfortable ventilation or smoke extraction. Tailor the design to your specific project: choose a sloped version to capture the maximum amount of daylight and distribute it evenly throughout the space, or opt for the straight version as the ultimate renovation solution. A durable, safe and smart choice for any construction or renovation project. | https://skylux.eu/en/products/pvc-opstand-800x1800?variant=44600480825621 | https://skylux.eu/cdn/shop/products/Vast_16_00_76c9ca7e-e27b-480c-a61e-9316b377c513.png?v=1740489564&width=1600 | https://skylux.eu/cdn/shop/files/PVC-Opstand-80x180-cm-PVC-Opstand.png?v=1741090153&width=1600 | https://skylux.eu/cdn/shop/files/PVC-Opstand-800-x-1800-PVC-Opstand.jpg?v=1740489564&width=1600 | https://skylux.eu/cdn/shop/products/Vast_16_20_9c9ee66a-9045-4b74-b1fd-85971cd116db.png?v=1740489564&width=1600 | https://skylux.eu/cdn/shop/products/Vast_20_00_4993c34e-8157-4d54-8516-02751fc72e13.png?v=1740489564&width=1600 | //skylux.eu/cdn/shop/files/TD_EN.zip?v=12277087538240636034 | <p> With the <strong>PVC Curb 80x180 cm</strong>, you choose flawless and completely watertight installation of your skylight or flat roof window. This PVC curb forms the essential, secure bridge between your roof membrane and the window, ensuring natural drainage so that rainwater never remains on your flat roof. Whereas wooden structures can shrink, rot or crack over time, this high-quality synthetic material provides a stable, maintenance-free base that definitively eliminates heat loss and cold bridges. Whether you are a skilled DIYer or a professional installer, the well-designed system is intended for fast, logical installation and can be seamlessly integrated with any type of roofing membrane. </p> <p> The curb effortlessly adapts to your requirements and is suitable for both fixed glazing and opening systems for comfortable ventilation or smoke extraction. Tailor the design to your specific project: choose a sloped version to capture the maximum amount of daylight and distribute it evenly throughout the space, or opt for the straight version as the ultimate renovation solution. A durable, safe and smart choice for any construction or renovation project. </p> | pvc-opstand-800x1800 | 8183540842773 | 44600480825621
Curbs | PVC Curb | Skylux | PVC Curb 80x180 cm | Fixed version / Straight curb 20/00 (20 cm high - Stackable & suitable for iWindow & iDome) / Not openable | 104962 | 5401129049621 | 752.65 | Yes | 5-10 | 16.44 | Fixed or openable? | Fixed version | Curb type | Straight curb 20/00 (20 cm high - Stackable & suitable for iWindow & iDome) | Opening system | Not openable | 800 x 1800 mm | 1800 | 800 |  |  | 2.19 | Rectangular |  | PVC Curb | C05P |  | With the PVC Curb 80x180 cm, you choose flawless and completely watertight installation of your skylight or flat roof window. This PVC curb forms the essential, secure bridge between your roof membrane and the window, ensuring natural drainage so that rainwater never remains on your flat roof. Whereas wooden structures can shrink, rot or crack over time, this high-quality synthetic material provides a stable, maintenance-free base that definitively eliminates heat loss and cold bridges. Whether you are a skilled DIYer or a professional installer, the well-designed system is intended for fast, logical installation and can be seamlessly integrated with any type of roofing membrane. The curb effortlessly adapts to your requirements and is suitable for both fixed glazing and opening systems for comfortable ventilation or smoke extraction. Tailor the design to your specific project: choose a sloped version to capture the maximum amount of daylight and distribute it evenly throughout the space, or opt for the straight version as the ultimate renovation solution. A durable, safe and smart choice for any construction or renovation project. | https://skylux.eu/en/products/pvc-opstand-800x1800?variant=44600480858389 | https://skylux.eu/cdn/shop/products/Vast_20_00_4993c34e-8157-4d54-8516-02751fc72e13.png?v=1740489564&width=1600 | https://skylux.eu/cdn/shop/files/PVC-Opstand-80x180-cm-PVC-Opstand.png?v=1741090153&width=1600 | https://skylux.eu/cdn/shop/files/PVC-Opstand-800-x-1800-PVC-Opstand.jpg?v=1740489564&width=1600 | https://skylux.eu/cdn/shop/products/Vast_16_20_9c9ee66a-9045-4b74-b1fd-85971cd116db.png?v=1740489564&width=1600 | https://skylux.eu/cdn/shop/products/Vast_16_00_76c9ca7e-e27b-480c-a61e-9316b377c513.png?v=1740489564&width=1600 | //skylux.eu/cdn/shop/files/TD_EN.zip?v=12277087538240636034 | <p> With the <strong>PVC Curb 80x180 cm</strong>, you choose flawless and completely watertight installation of your skylight or flat roof window. This PVC curb forms the essential, secure bridge between your roof membrane and the window, ensuring natural drainage so that rainwater never remains on your flat roof. Whereas wooden structures can shrink, rot or crack over time, this high-quality synthetic material provides a stable, maintenance-free base that definitively eliminates heat loss and cold bridges. Whether you are a skilled DIYer or a professional installer, the well-designed system is intended for fast, logical installation and can be seamlessly integrated with any type of roofing membrane. </p> <p> The curb effortlessly adapts to your requirements and is suitable for both fixed glazing and opening systems for comfortable ventilation or smoke extraction. Tailor the design to your specific project: choose a sloped version to capture the maximum amount of daylight and distribute it evenly throughout the space, or opt for the straight version as the ultimate renovation solution. A durable, safe and smart choice for any construction or renovation project. </p> | pvc-opstand-800x1800 | 8183540842773 | 44600480858389
Curbs | PVC Curb | Skylux | PVC Curb 80x180 cm | Fixed version / Splayed curb 30/20 - 30 cm high for skylight / flat roof window 800 x 1800 - Please note! Roof opening = 1000 x 2000 / Not openable | 18558 | 5412970185581 | 866.4 | Yes | 5-10 | 30.38 | Fixed or openable? | Fixed version | Curb type | Splayed curb 30/20 - 30 cm high for skylight / flat roof window 800 x 1800 - Please note! Roof opening = 1000 x 2000 | Opening system | Not openable | 800 x 1800 mm | 1800 | 800 |  |  | 2.19 | Rectangular |  | PVC Curb | C05P |  | With the PVC Curb 80x180 cm, you choose flawless and completely watertight installation of your skylight or flat roof window. This PVC curb forms the essential, secure bridge between your roof membrane and the window, ensuring natural drainage so that rainwater never remains on your flat roof. Whereas wooden structures can shrink, rot or crack over time, this high-quality synthetic material provides a stable, maintenance-free base that definitively eliminates heat loss and cold bridges. Whether you are a skilled DIYer or a professional installer, the well-designed system is intended for fast, logical installation and can be seamlessly integrated with any type of roofing membrane. The curb effortlessly adapts to your requirements and is suitable for both fixed glazing and opening systems for comfortable ventilation or smoke extraction. Tailor the design to your specific project: choose a sloped version to capture the maximum amount of daylight and distribute it evenly throughout the space, or opt for the straight version as the ultimate renovation solution. A durable, safe and smart choice for any construction or renovation project. | https://skylux.eu/en/products/pvc-opstand-800x1800?variant=44600480891157 | https://skylux.eu/cdn/shop/products/Vast_30_20_47048d53-16b5-4236-8de7-245b7a5f04e9.png?v=1740489564&width=1600 | https://skylux.eu/cdn/shop/files/PVC-Opstand-80x180-cm-PVC-Opstand.png?v=1741090153&width=1600 | https://skylux.eu/cdn/shop/files/PVC-Opstand-800-x-1800-PVC-Opstand.jpg?v=1740489564&width=1600 | https://skylux.eu/cdn/shop/products/Vast_16_20_9c9ee66a-9045-4b74-b1fd-85971cd116db.png?v=1740489564&width=1600 | https://skylux.eu/cdn/shop/products/Vast_16_00_76c9ca7e-e27b-480c-a61e-9316b377c513.png?v=1740489564&width=1600 | //skylux.eu/cdn/shop/files/TD_EN.zip?v=12277087538240636034 | <p> With the <strong>PVC Curb 80x180 cm</strong>, you choose flawless and completely watertight installation of your skylight or flat roof window. This PVC curb forms the essential, secure bridge between your roof membrane and the window, ensuring natural drainage so that rainwater never remains on your flat roof. Whereas wooden structures can shrink, rot or crack over time, this high-quality synthetic material provides a stable, maintenance-free base that definitively eliminates heat loss and cold bridges. Whether you are a skilled DIYer or a professional installer, the well-designed system is intended for fast, logical installation and can be seamlessly integrated with any type of roofing membrane. </p> <p> The curb effortlessly adapts to your requirements and is suitable for both fixed glazing and opening systems for comfortable ventilation or smoke extraction. Tailor the design to your specific project: choose a sloped version to capture the maximum amount of daylight and distribute it evenly throughout the space, or opt for the straight version as the ultimate renovation solution. A durable, safe and smart choice for any construction or renovation project. </p> | pvc-opstand-800x1800 | 8183540842773 | 44600480891157
Curbs | PVC Curb | Skylux | PVC Curb 80x180 cm | Fixed version / Splayed curb 35/30 - 35 cm high for skylight / flat roof window 800 x 1800 - Please note! Roof opening = 1100 x 2100 / Not openable | 28760 | 5412970287605 | 1159.2 | Yes | 5-10 | 26 | Fixed or openable? | Fixed version | Curb type | Splayed curb 35/30 - 35 cm high for skylight / flat roof window 800 x 1800 - Please note! Roof opening = 1100 x 2100 | Opening system | Not openable | 800 x 1800 mm | 1800 | 800 |  |  | 2.19 | Rectangular |  | PVC Curb | C05P |  | With the PVC Curb 80x180 cm, you choose flawless and completely watertight installation of your skylight or flat roof window. This PVC curb forms the essential, secure bridge between your roof membrane and the window, ensuring natural drainage so that rainwater never remains on your flat roof. Whereas wooden structures can shrink, rot or crack over time, this high-quality synthetic material provides a stable, maintenance-free base that definitively eliminates heat loss and cold bridges. Whether you are a skilled DIYer or a professional installer, the well-designed system is intended for fast, logical installation and can be seamlessly integrated with any type of roofing membrane. The curb effortlessly adapts to your requirements and is suitable for both fixed glazing and opening systems for comfortable ventilation or smoke extraction. Tailor the design to your specific project: choose a sloped version to capture the maximum amount of daylight and distribute it evenly throughout the space, or opt for the straight version as the ultimate renovation solution. A durable, safe and smart choice for any construction or renovation project. | https://skylux.eu/en/products/pvc-opstand-800x1800?variant=44600480923925 | https://skylux.eu/cdn/shop/products/Vast_35_30_0caca63b-ce68-40cc-8f19-2b0e1ab027be.png?v=1740489564&width=1600 | https://skylux.eu/cdn/shop/files/PVC-Opstand-80x180-cm-PVC-Opstand.png?v=1741090153&width=1600 | https://skylux.eu/cdn/shop/files/PVC-Opstand-800-x-1800-PVC-Opstand.jpg?v=1740489564&width=1600 | https://skylux.eu/cdn/shop/products/Vast_16_20_9c9ee66a-9045-4b74-b1fd-85971cd116db.png?v=1740489564&width=1600 | https://skylux.eu/cdn/shop/products/Vast_16_00_76c9ca7e-e27b-480c-a61e-9316b377c513.png?v=1740489564&width=1600 | //skylux.eu/cdn/shop/files/TD_EN.zip?v=12277087538240636034 | <p> With the <strong>PVC Curb 80x180 cm</strong>, you choose flawless and completely watertight installation of your skylight or flat roof window. This PVC curb forms the essential, secure bridge between your roof membrane and the window, ensuring natural drainage so that rainwater never remains on your flat roof. Whereas wooden structures can shrink, rot or crack over time, this high-quality synthetic material provides a stable, maintenance-free base that definitively eliminates heat loss and cold bridges. Whether you are a skilled DIYer or a professional installer, the well-designed system is intended for fast, logical installation and can be seamlessly integrated with any type of roofing membrane. </p> <p> The curb effortlessly adapts to your requirements and is suitable for both fixed glazing and opening systems for comfortable ventilation or smoke extraction. Tailor the design to your specific project: choose a sloped version to capture the maximum amount of daylight and distribute it evenly throughout the space, or opt for the straight version as the ultimate renovation solution. A durable, safe and smart choice for any construction or renovation project. </p> | pvc-opstand-800x1800 | 8183540842773 | 44600480923925
Curbs | PVC Curb | Skylux | PVC Curb 80x180 cm | Openable version / Straight curb 20/00 - 20 cm high for skylight / flat roof window 800 x 1800 / Daylight size = roof opening / Double electric spindle 230 V | 64865 | 5412970648659 | 2411.55 | Yes | 5-10 | 30.15 | Fixed or openable? | Openable version | Curb type | Straight curb 20/00 - 20 cm high for skylight / flat roof window 800 x 1800 / Daylight size = roof opening | Opening system | Double electric spindle 230 V | 800 x 1800 mm | 1800 | 800 |  |  | 2.19 | Rectangular |  | PVC Curb | C05P |  | With the PVC Curb 80x180 cm, you choose flawless and completely watertight installation of your skylight or flat roof window. This PVC curb forms the essential, secure bridge between your roof membrane and the window, ensuring natural drainage so that rainwater never remains on your flat roof. Whereas wooden structures can shrink, rot or crack over time, this high-quality synthetic material provides a stable, maintenance-free base that definitively eliminates heat loss and cold bridges. Whether you are a skilled DIYer or a professional installer, the well-designed system is intended for fast, logical installation and can be seamlessly integrated with any type of roofing membrane. The curb effortlessly adapts to your requirements and is suitable for both fixed glazing and opening systems for comfortable ventilation or smoke extraction. Tailor the design to your specific project: choose a sloped version to capture the maximum amount of daylight and distribute it evenly throughout the space, or opt for the straight version as the ultimate renovation solution. A durable, safe and smart choice for any construction or renovation project. | https://skylux.eu/en/products/pvc-opstand-800x1800?variant=44600480956693 | https://skylux.eu/cdn/shop/products/Opengaand_Recht_a81d0460-f171-41d0-9c37-b80321eda225.png?v=1740489564&width=1600 | https://skylux.eu/cdn/shop/files/PVC-Opstand-80x180-cm-PVC-Opstand.png?v=1741090153&width=1600 | https://skylux.eu/cdn/shop/files/PVC-Opstand-800-x-1800-PVC-Opstand.jpg?v=1740489564&width=1600 | https://skylux.eu/cdn/shop/products/Vast_16_20_9c9ee66a-9045-4b74-b1fd-85971cd116db.png?v=1740489564&width=1600 | https://skylux.eu/cdn/shop/products/Vast_16_00_76c9ca7e-e27b-480c-a61e-9316b377c513.png?v=1740489564&width=1600 | //skylux.eu/cdn/shop/files/TD_EN.zip?v=12277087538240636034 | <p> With the <strong>PVC Curb 80x180 cm</strong>, you choose flawless and completely watertight installation of your skylight or flat roof window. This PVC curb forms the essential, secure bridge between your roof membrane and the window, ensuring natural drainage so that rainwater never remains on your flat roof. Whereas wooden structures can shrink, rot or crack over time, this high-quality synthetic material provides a stable, maintenance-free base that definitively eliminates heat loss and cold bridges. Whether you are a skilled DIYer or a professional installer, the well-designed system is intended for fast, logical installation and can be seamlessly integrated with any type of roofing membrane. </p> <p> The curb effortlessly adapts to your requirements and is suitable for both fixed glazing and opening systems for comfortable ventilation or smoke extraction. Tailor the design to your specific project: choose a sloped version to capture the maximum amount of daylight and distribute it evenly throughout the space, or opt for the straight version as the ultimate renovation solution. A durable, safe and smart choice for any construction or renovation project. </p> | pvc-opstand-800x1800 | 8183540842773 | 44600480956693
Curbs | PVC Curb | Skylux | PVC Curb 80x180 cm | Openable version / Straight curb 20/00 - 20 cm high for skylight / flat roof window 800 x 1800 / Daylight size = roof opening / Double electric chain actuator | 64783 | 5412970647836 | 2568.85 | Yes | 5-10 | 29.47 | Fixed or openable? | Openable version | Curb type | Straight curb 20/00 - 20 cm high for skylight / flat roof window 800 x 1800 / Daylight size = roof opening | Opening system | Double electric chain actuator | 800 x 1800 mm | 1800 | 800 |  |  | 2.19 | Rectangular |  | PVC Curb | C05P |  | With the PVC Curb 80x180 cm, you choose flawless and completely watertight installation of your skylight or flat roof window. This PVC curb forms the essential, secure bridge between your roof membrane and the window, ensuring natural drainage so that rainwater never remains on your flat roof. Whereas wooden structures can shrink, rot or crack over time, this high-quality synthetic material provides a stable, maintenance-free base that definitively eliminates heat loss and cold bridges. Whether you are a skilled DIYer or a professional installer, the well-designed system is intended for fast, logical installation and can be seamlessly integrated with any type of roofing membrane. The curb effortlessly adapts to your requirements and is suitable for both fixed glazing and opening systems for comfortable ventilation or smoke extraction. Tailor the design to your specific project: choose a sloped version to capture the maximum amount of daylight and distribute it evenly throughout the space, or opt for the straight version as the ultimate renovation solution. A durable, safe and smart choice for any construction or renovation project. | https://skylux.eu/en/products/pvc-opstand-800x1800?variant=44600480989461 | https://skylux.eu/cdn/shop/products/Opengaand_Recht_a81d0460-f171-41d0-9c37-b80321eda225.png?v=1740489564&width=1600 | https://skylux.eu/cdn/shop/files/PVC-Opstand-80x180-cm-PVC-Opstand.png?v=1741090153&width=1600 | https://skylux.eu/cdn/shop/files/PVC-Opstand-800-x-1800-PVC-Opstand.jpg?v=1740489564&width=1600 | https://skylux.eu/cdn/shop/products/Vast_16_20_9c9ee66a-9045-4b74-b1fd-85971cd116db.png?v=1740489564&width=1600 | https://skylux.eu/cdn/shop/products/Vast_16_00_76c9ca7e-e27b-480c-a61e-9316b377c513.png?v=1740489564&width=1600 | //skylux.eu/cdn/shop/files/TD_EN.zip?v=12277087538240636034 | <p> With the <strong>PVC Curb 80x180 cm</strong>, you choose flawless and completely watertight installation of your skylight or flat roof window. This PVC curb forms the essential, secure bridge between your roof membrane and the window, ensuring natural drainage so that rainwater never remains on your flat roof. Whereas wooden structures can shrink, rot or crack over time, this high-quality synthetic material provides a stable, maintenance-free base that definitively eliminates heat loss and cold bridges. Whether you are a skilled DIYer or a professional installer, the well-designed system is intended for fast, logical installation and can be seamlessly integrated with any type of roofing membrane. </p> <p> The curb effortlessly adapts to your requirements and is suitable for both fixed glazing and opening systems for comfortable ventilation or smoke extraction. Tailor the design to your specific project: choose a sloped version to capture the maximum amount of daylight and distribute it evenly throughout the space, or opt for the straight version as the ultimate renovation solution. A durable, safe and smart choice for any construction or renovation project. </p> | pvc-opstand-800x1800 | 8183540842773 | 44600480989461
Curbs | PVC Curb | Skylux | PVC Curb 80x180 cm | Openable version / Straight curb 20/00 - 20 cm high for skylight / flat roof window 800 x 1800 / Daylight size = roof opening / Manual double spindle with eye | 45505 | 5412970455059 | 1648.05 | Yes | 5-10 | 28.07 | Fixed or openable? | Openable version | Curb type | Straight curb 20/00 - 20 cm high for skylight / flat roof window 800 x 1800 / Daylight size = roof opening | Opening system | Manual double spindle with eye | 800 x 1800 mm | 1800 | 800 |  |  | 2.19 | Rectangular |  | PVC Curb | C05P |  | With the PVC Curb 80x180 cm, you choose flawless and completely watertight installation of your skylight or flat roof window. This PVC curb forms the essential, secure bridge between your roof membrane and the window, ensuring natural drainage so that rainwater never remains on your flat roof. Whereas wooden structures can shrink, rot or crack over time, this high-quality synthetic material provides a stable, maintenance-free base that definitively eliminates heat loss and cold bridges. Whether you are a skilled DIYer or a professional installer, the well-designed system is intended for fast, logical installation and can be seamlessly integrated with any type of roofing membrane. The curb effortlessly adapts to your requirements and is suitable for both fixed glazing and opening systems for comfortable ventilation or smoke extraction. Tailor the design to your specific project: choose a sloped version to capture the maximum amount of daylight and distribute it evenly throughout the space, or opt for the straight version as the ultimate renovation solution. A durable, safe and smart choice for any construction or renovation project. | https://skylux.eu/en/products/pvc-opstand-800x1800?variant=44600481022229 | https://skylux.eu/cdn/shop/products/Opengaand_Recht_a81d0460-f171-41d0-9c37-b80321eda225.png?v=1740489564&width=1600 | https://skylux.eu/cdn/shop/files/PVC-Opstand-80x180-cm-PVC-Opstand.png?v=1741090153&width=1600 | https://skylux.eu/cdn/shop/files/PVC-Opstand-800-x-1800-PVC-Opstand.jpg?v=1740489564&width=1600 | https://skylux.eu/cdn/shop/products/Vast_16_20_9c9ee66a-9045-4b74-b1fd-85971cd116db.png?v=1740489564&width=1600 | https://skylux.eu/cdn/shop/products/Vast_16_00_76c9ca7e-e27b-480c-a61e-9316b377c513.png?v=1740489564&width=1600 | //skylux.eu/cdn/shop/files/TD_EN.zip?v=12277087538240636034 | <p> With the <strong>PVC Curb 80x180 cm</strong>, you choose flawless and completely watertight installation of your skylight or flat roof window. This PVC curb forms the essential, secure bridge between your roof membrane and the window, ensuring natural drainage so that rainwater never remains on your flat roof. Whereas wooden structures can shrink, rot or crack over time, this high-quality synthetic material provides a stable, maintenance-free base that definitively eliminates heat loss and cold bridges. Whether you are a skilled DIYer or a professional installer, the well-designed system is intended for fast, logical installation and can be seamlessly integrated with any type of roofing membrane. </p> <p> The curb effortlessly adapts to your requirements and is suitable for both fixed glazing and opening systems for comfortable ventilation or smoke extraction. Tailor the design to your specific project: choose a sloped version to capture the maximum amount of daylight and distribute it evenly throughout the space, or opt for the straight version as the ultimate renovation solution. A durable, safe and smart choice for any construction or renovation project. </p> | pvc-opstand-800x1800 | 8183540842773 | 44600481022229
Curbs | PVC Curb | Skylux | PVC Curb 80x180 cm | Openable version / Splayed curb 16/20 - 16 cm high for skylight / flat roof window 800 x 1800 - Please note! Roof opening = 1000 x 2000 / Double electric spindle 230 V | 64495 | 5412970644958 | 2277.25 | Yes | 5-10 | 33.15 | Fixed or openable? | Openable version | Curb type | Splayed curb 16/20 - 16 cm high for skylight / flat roof window 800 x 1800 - Please note! Roof opening = 1000 x 2000 | Opening system | Double electric spindle 230 V | 800 x 1800 mm | 1800 | 800 |  |  | 2.19 | Rectangular |  | PVC Curb | C05P |  | With the PVC Curb 80x180 cm, you choose flawless and completely watertight installation of your skylight or flat roof window. This PVC curb forms the essential, secure bridge between your roof membrane and the window, ensuring natural drainage so that rainwater never remains on your flat roof. Whereas wooden structures can shrink, rot or crack over time, this high-quality synthetic material provides a stable, maintenance-free base that definitively eliminates heat loss and cold bridges. Whether you are a skilled DIYer or a professional installer, the well-designed system is intended for fast, logical installation and can be seamlessly integrated with any type of roofing membrane. The curb effortlessly adapts to your requirements and is suitable for both fixed glazing and opening systems for comfortable ventilation or smoke extraction. Tailor the design to your specific project: choose a sloped version to capture the maximum amount of daylight and distribute it evenly throughout the space, or opt for the straight version as the ultimate renovation solution. A durable, safe and smart choice for any construction or renovation project. | https://skylux.eu/en/products/pvc-opstand-800x1800?variant=44600481054997 | https://skylux.eu/cdn/shop/products/Opengaand_16_20_7a0006b1-ac5f-44d3-8139-dc162b650603.png?v=1740489564&width=1600 | https://skylux.eu/cdn/shop/files/PVC-Opstand-80x180-cm-PVC-Opstand.png?v=1741090153&width=1600 | https://skylux.eu/cdn/shop/files/PVC-Opstand-800-x-1800-PVC-Opstand.jpg?v=1740489564&width=1600 | https://skylux.eu/cdn/shop/products/Vast_16_20_9c9ee66a-9045-4b74-b1fd-85971cd116db.png?v=1740489564&width=1600 | https://skylux.eu/cdn/shop/products/Vast_16_00_76c9ca7e-e27b-480c-a61e-9316b377c513.png?v=1740489564&width=1600 | //skylux.eu/cdn/shop/files/TD_EN.zip?v=12277087538240636034 | <p> With the <strong>PVC Curb 80x180 cm</strong>, you choose flawless and completely watertight installation of your skylight or flat roof window. This PVC curb forms the essential, secure bridge between your roof membrane and the window, ensuring natural drainage so that rainwater never remains on your flat roof. Whereas wooden structures can shrink, rot or crack over time, this high-quality synthetic material provides a stable, maintenance-free base that definitively eliminates heat loss and cold bridges. Whether you are a skilled DIYer or a professional installer, the well-designed system is intended for fast, logical installation and can be seamlessly integrated with any type of roofing membrane. </p> <p> The curb effortlessly adapts to your requirements and is suitable for both fixed glazing and opening systems for comfortable ventilation or smoke extraction. Tailor the design to your specific project: choose a sloped version to capture the maximum amount of daylight and distribute it evenly throughout the space, or opt for the straight version as the ultimate renovation solution. A durable, safe and smart choice for any construction or renovation project. </p> | pvc-opstand-800x1800 | 8183540842773 | 44600481054997
Curbs | PVC Curb | Skylux | PVC Curb 80x180 cm | Openable version / Splayed curb 16/20 - 16 cm high for skylight / flat roof window 800 x 1800 - Please note! Roof opening = 1000 x 2000 / Double electric chain actuator | 64392 | 5412970643920 | 2434.55 | Yes | 5-10 | 32.47 | Fixed or openable? | Openable version | Curb type | Splayed curb 16/20 - 16 cm high for skylight / flat roof window 800 x 1800 - Please note! Roof opening = 1000 x 2000 | Opening system | Double electric chain actuator | 800 x 1800 mm | 1800 | 800 |  |  | 2.19 | Rectangular |  | PVC Curb | C05P |  | With the PVC Curb 80x180 cm, you choose flawless and completely watertight installation of your skylight or flat roof window. This PVC curb forms the essential, secure bridge between your roof membrane and the window, ensuring natural drainage so that rainwater never remains on your flat roof. Whereas wooden structures can shrink, rot or crack over time, this high-quality synthetic material provides a stable, maintenance-free base that definitively eliminates heat loss and cold bridges. Whether you are a skilled DIYer or a professional installer, the well-designed system is intended for fast, logical installation and can be seamlessly integrated with any type of roofing membrane. The curb effortlessly adapts to your requirements and is suitable for both fixed glazing and opening systems for comfortable ventilation or smoke extraction. Tailor the design to your specific project: choose a sloped version to capture the maximum amount of daylight and distribute it evenly throughout the space, or opt for the straight version as the ultimate renovation solution. A durable, safe and smart choice for any construction or renovation project. | https://skylux.eu/en/products/pvc-opstand-800x1800?variant=44600481087765 | https://skylux.eu/cdn/shop/products/Opengaand_16_20_7a0006b1-ac5f-44d3-8139-dc162b650603.png?v=1740489564&width=1600 | https://skylux.eu/cdn/shop/files/PVC-Opstand-80x180-cm-PVC-Opstand.png?v=1741090153&width=1600 | https://skylux.eu/cdn/shop/files/PVC-Opstand-800-x-1800-PVC-Opstand.jpg?v=1740489564&width=1600 | https://skylux.eu/cdn/shop/products/Vast_16_20_9c9ee66a-9045-4b74-b1fd-85971cd116db.png?v=1740489564&width=1600 | https://skylux.eu/cdn/shop/products/Vast_16_00_76c9ca7e-e27b-480c-a61e-9316b377c513.png?v=1740489564&width=1600 | //skylux.eu/cdn/shop/files/TD_EN.zip?v=12277087538240636034 | <p> With the <strong>PVC Curb 80x180 cm</strong>, you choose flawless and completely watertight installation of your skylight or flat roof window. This PVC curb forms the essential, secure bridge between your roof membrane and the window, ensuring natural drainage so that rainwater never remains on your flat roof. Whereas wooden structures can shrink, rot or crack over time, this high-quality synthetic material provides a stable, maintenance-free base that definitively eliminates heat loss and cold bridges. Whether you are a skilled DIYer or a professional installer, the well-designed system is intended for fast, logical installation and can be seamlessly integrated with any type of roofing membrane. </p> <p> The curb effortlessly adapts to your requirements and is suitable for both fixed glazing and opening systems for comfortable ventilation or smoke extraction. Tailor the design to your specific project: choose a sloped version to capture the maximum amount of daylight and distribute it evenly throughout the space, or opt for the straight version as the ultimate renovation solution. A durable, safe and smart choice for any construction or renovation project. </p> | pvc-opstand-800x1800 | 8183540842773 | 44600481087765
Curbs | PVC Curb | Skylux | PVC Curb 80x180 cm | Openable version / Splayed curb 16/20 - 16 cm high for skylight / flat roof window 800 x 1800 - Please note! Roof opening = 1000 x 2000 / Manual double spindle with eye | 53275 | 5412970532750 | 1513.75 | Yes | 5-10 | 31.07 | Fixed or openable? | Openable version | Curb type | Splayed curb 16/20 - 16 cm high for skylight / flat roof window 800 x 1800 - Please note! Roof opening = 1000 x 2000 | Opening system | Manual double spindle with eye | 800 x 1800 mm | 1800 | 800 |  |  | 2.19 | Rectangular |  | PVC Curb | C05P |  | With the PVC Curb 80x180 cm, you choose flawless and completely watertight installation of your skylight or flat roof window. This PVC curb forms the essential, secure bridge between your roof membrane and the window, ensuring natural drainage so that rainwater never remains on your flat roof. Whereas wooden structures can shrink, rot or crack over time, this high-quality synthetic material provides a stable, maintenance-free base that definitively eliminates heat loss and cold bridges. Whether you are a skilled DIYer or a professional installer, the well-designed system is intended for fast, logical installation and can be seamlessly integrated with any type of roofing membrane. The curb effortlessly adapts to your requirements and is suitable for both fixed glazing and opening systems for comfortable ventilation or smoke extraction. Tailor the design to your specific project: choose a sloped version to capture the maximum amount of daylight and distribute it evenly throughout the space, or opt for the straight version as the ultimate renovation solution. A durable, safe and smart choice for any construction or renovation project. | https://skylux.eu/en/products/pvc-opstand-800x1800?variant=44600481120533 | https://skylux.eu/cdn/shop/products/Opengaand_16_20_7a0006b1-ac5f-44d3-8139-dc162b650603.png?v=1740489564&width=1600 | https://skylux.eu/cdn/shop/files/PVC-Opstand-80x180-cm-PVC-Opstand.png?v=1741090153&width=1600 | https://skylux.eu/cdn/shop/files/PVC-Opstand-800-x-1800-PVC-Opstand.jpg?v=1740489564&width=1600 | https://skylux.eu/cdn/shop/products/Vast_16_20_9c9ee66a-9045-4b74-b1fd-85971cd116db.png?v=1740489564&width=1600 | https://skylux.eu/cdn/shop/products/Vast_16_00_76c9ca7e-e27b-480c-a61e-9316b377c513.png?v=1740489564&width=1600 | //skylux.eu/cdn/shop/files/TD_EN.zip?v=12277087538240636034 | <p> With the <strong>PVC Curb 80x180 cm</strong>, you choose flawless and completely watertight installation of your skylight or flat roof window. This PVC curb forms the essential, secure bridge between your roof membrane and the window, ensuring natural drainage so that rainwater never remains on your flat roof. Whereas wooden structures can shrink, rot or crack over time, this high-quality synthetic material provides a stable, maintenance-free base that definitively eliminates heat loss and cold bridges. Whether you are a skilled DIYer or a professional installer, the well-designed system is intended for fast, logical installation and can be seamlessly integrated with any type of roofing membrane. </p> <p> The curb effortlessly adapts to your requirements and is suitable for both fixed glazing and opening systems for comfortable ventilation or smoke extraction. Tailor the design to your specific project: choose a sloped version to capture the maximum amount of daylight and distribute it evenly throughout the space, or opt for the straight version as the ultimate renovation solution. A durable, safe and smart choice for any construction or renovation project. </p> | pvc-opstand-800x1800 | 8183540842773 | 44600481120533
Curbs | PVC Curb | Skylux | PVC Curb 80x180 cm | Openable version / Splayed curb 16/20 - 16 cm high for skylight / flat roof window 800 x 1800 - Please note! Roof opening = 1000 x 2000 / Manual double spindle with tube | 53219 | 5412970532194 | 1513.75 | Yes | 5-10 | 31.07 | Fixed or openable? | Openable version | Curb type | Splayed curb 16/20 - 16 cm high for skylight / flat roof window 800 x 1800 - Please note! Roof opening = 1000 x 2000 | Opening system | Manual double spindle with tube | 800 x 1800 mm | 1800 | 800 |  |  | 2.19 | Rectangular |  | PVC Curb | C05P |  | With the PVC Curb 80x180 cm, you choose flawless and completely watertight installation of your skylight or flat roof window. This PVC curb forms the essential, secure bridge between your roof membrane and the window, ensuring natural drainage so that rainwater never remains on your flat roof. Whereas wooden structures can shrink, rot or crack over time, this high-quality synthetic material provides a stable, maintenance-free base that definitively eliminates heat loss and cold bridges. Whether you are a skilled DIYer or a professional installer, the well-designed system is intended for fast, logical installation and can be seamlessly integrated with any type of roofing membrane. The curb effortlessly adapts to your requirements and is suitable for both fixed glazing and opening systems for comfortable ventilation or smoke extraction. Tailor the design to your specific project: choose a sloped version to capture the maximum amount of daylight and distribute it evenly throughout the space, or opt for the straight version as the ultimate renovation solution. A durable, safe and smart choice for any construction or renovation project. | https://skylux.eu/en/products/pvc-opstand-800x1800?variant=44600481153301 | https://skylux.eu/cdn/shop/products/Opengaand_16_20_7a0006b1-ac5f-44d3-8139-dc162b650603.png?v=1740489564&width=1600 | https://skylux.eu/cdn/shop/files/PVC-Opstand-80x180-cm-PVC-Opstand.png?v=1741090153&width=1600 | https://skylux.eu/cdn/shop/files/PVC-Opstand-800-x-1800-PVC-Opstand.jpg?v=1740489564&width=1600 | https://skylux.eu/cdn/shop/products/Vast_16_20_9c9ee66a-9045-4b74-b1fd-85971cd116db.png?v=1740489564&width=1600 | https://skylux.eu/cdn/shop/products/Vast_16_00_76c9ca7e-e27b-480c-a61e-9316b377c513.png?v=1740489564&width=1600 | //skylux.eu/cdn/shop/files/TD_EN.zip?v=12277087538240636034 | <p> With the <strong>PVC Curb 80x180 cm</strong>, you choose flawless and completely watertight installation of your skylight or flat roof window. This PVC curb forms the essential, secure bridge between your roof membrane and the window, ensuring natural drainage so that rainwater never remains on your flat roof. Whereas wooden structures can shrink, rot or crack over time, this high-quality synthetic material provides a stable, maintenance-free base that definitively eliminates heat loss and cold bridges. Whether you are a skilled DIYer or a professional installer, the well-designed system is intended for fast, logical installation and can be seamlessly integrated with any type of roofing membrane. </p> <p> The curb effortlessly adapts to your requirements and is suitable for both fixed glazing and opening systems for comfortable ventilation or smoke extraction. Tailor the design to your specific project: choose a sloped version to capture the maximum amount of daylight and distribute it evenly throughout the space, or opt for the straight version as the ultimate renovation solution. A durable, safe and smart choice for any construction or renovation project. </p> | pvc-opstand-800x1800 | 8183540842773 | 44600481153301
Curbs | PVC Curb | Skylux | PVC Curb 80x180 cm | Openable version / Straight Upstand 16/00 - 16 cm high for skylight 800 x 1800 / Daylight opening = Roof opening / Double electric spindle 230 V | 64075 | 5412970640752 | 2199.8 | Yes | 5-10 | 25.29 | Fixed or openable? | Openable version | Curb type | Straight Upstand 16/00 - 16 cm high for skylight 800 x 1800 / Daylight opening = Roof opening | Opening system | Double electric spindle 230 V | 800 x 1800 mm | 1800 | 800 |  |  | 2.19 | Rectangular |  | PVC Curb | C05P |  | With the PVC Curb 80x180 cm, you choose flawless and completely watertight installation of your skylight or flat roof window. This PVC curb forms the essential, secure bridge between your roof membrane and the window, ensuring natural drainage so that rainwater never remains on your flat roof. Whereas wooden structures can shrink, rot or crack over time, this high-quality synthetic material provides a stable, maintenance-free base that definitively eliminates heat loss and cold bridges. Whether you are a skilled DIYer or a professional installer, the well-designed system is intended for fast, logical installation and can be seamlessly integrated with any type of roofing membrane. The curb effortlessly adapts to your requirements and is suitable for both fixed glazing and opening systems for comfortable ventilation or smoke extraction. Tailor the design to your specific project: choose a sloped version to capture the maximum amount of daylight and distribute it evenly throughout the space, or opt for the straight version as the ultimate renovation solution. A durable, safe and smart choice for any construction or renovation project. | https://skylux.eu/en/products/pvc-opstand-800x1800?variant=44600481186069 | https://skylux.eu/cdn/shop/products/Opengaand_Recht_a81d0460-f171-41d0-9c37-b80321eda225.png?v=1740489564&width=1600 | https://skylux.eu/cdn/shop/files/PVC-Opstand-80x180-cm-PVC-Opstand.png?v=1741090153&width=1600 | https://skylux.eu/cdn/shop/files/PVC-Opstand-800-x-1800-PVC-Opstand.jpg?v=1740489564&width=1600 | https://skylux.eu/cdn/shop/products/Vast_16_20_9c9ee66a-9045-4b74-b1fd-85971cd116db.png?v=1740489564&width=1600 | https://skylux.eu/cdn/shop/products/Vast_16_00_76c9ca7e-e27b-480c-a61e-9316b377c513.png?v=1740489564&width=1600 | //skylux.eu/cdn/shop/files/TD_EN.zip?v=12277087538240636034 | <p> With the <strong>PVC Curb 80x180 cm</strong>, you choose flawless and completely watertight installation of your skylight or flat roof window. This PVC curb forms the essential, secure bridge between your roof membrane and the window, ensuring natural drainage so that rainwater never remains on your flat roof. Whereas wooden structures can shrink, rot or crack over time, this high-quality synthetic material provides a stable, maintenance-free base that definitively eliminates heat loss and cold bridges. Whether you are a skilled DIYer or a professional installer, the well-designed system is intended for fast, logical installation and can be seamlessly integrated with any type of roofing membrane. </p> <p> The curb effortlessly adapts to your requirements and is suitable for both fixed glazing and opening systems for comfortable ventilation or smoke extraction. Tailor the design to your specific project: choose a sloped version to capture the maximum amount of daylight and distribute it evenly throughout the space, or opt for the straight version as the ultimate renovation solution. A durable, safe and smart choice for any construction or renovation project. </p> | pvc-opstand-800x1800 | 8183540842773 | 44600481186069
Curbs | PVC Curb | Skylux | PVC Curb 80x180 cm | Openable version / Straight Upstand 16/00 - 16 cm high for skylight 800 x 1800 / Daylight opening = Roof opening / Double electric chain actuator | 63971 | 5412970639718 | 2357.1 | Yes | 5-10 | 24.61 | Fixed or openable? | Openable version | Curb type | Straight Upstand 16/00 - 16 cm high for skylight 800 x 1800 / Daylight opening = Roof opening | Opening system | Double electric chain actuator | 800 x 1800 mm | 1800 | 800 |  |  | 2.19 | Rectangular |  | PVC Curb | C05P |  | With the PVC Curb 80x180 cm, you choose flawless and completely watertight installation of your skylight or flat roof window. This PVC curb forms the essential, secure bridge between your roof membrane and the window, ensuring natural drainage so that rainwater never remains on your flat roof. Whereas wooden structures can shrink, rot or crack over time, this high-quality synthetic material provides a stable, maintenance-free base that definitively eliminates heat loss and cold bridges. Whether you are a skilled DIYer or a professional installer, the well-designed system is intended for fast, logical installation and can be seamlessly integrated with any type of roofing membrane. The curb effortlessly adapts to your requirements and is suitable for both fixed glazing and opening systems for comfortable ventilation or smoke extraction. Tailor the design to your specific project: choose a sloped version to capture the maximum amount of daylight and distribute it evenly throughout the space, or opt for the straight version as the ultimate renovation solution. A durable, safe and smart choice for any construction or renovation project. | https://skylux.eu/en/products/pvc-opstand-800x1800?variant=44600481218837 | https://skylux.eu/cdn/shop/products/Opengaand_Recht_a81d0460-f171-41d0-9c37-b80321eda225.png?v=1740489564&width=1600 | https://skylux.eu/cdn/shop/files/PVC-Opstand-80x180-cm-PVC-Opstand.png?v=1741090153&width=1600 | https://skylux.eu/cdn/shop/files/PVC-Opstand-800-x-1800-PVC-Opstand.jpg?v=1740489564&width=1600 | https://skylux.eu/cdn/shop/products/Vast_16_20_9c9ee66a-9045-4b74-b1fd-85971cd116db.png?v=1740489564&width=1600 | https://skylux.eu/cdn/shop/products/Vast_16_00_76c9ca7e-e27b-480c-a61e-9316b377c513.png?v=1740489564&width=1600 | //skylux.eu/cdn/shop/files/TD_EN.zip?v=12277087538240636034 | <p> With the <strong>PVC Curb 80x180 cm</strong>, you choose flawless and completely watertight installation of your skylight or flat roof window. This PVC curb forms the essential, secure bridge between your roof membrane and the window, ensuring natural drainage so that rainwater never remains on your flat roof. Whereas wooden structures can shrink, rot or crack over time, this high-quality synthetic material provides a stable, maintenance-free base that definitively eliminates heat loss and cold bridges. Whether you are a skilled DIYer or a professional installer, the well-designed system is intended for fast, logical installation and can be seamlessly integrated with any type of roofing membrane. </p> <p> The curb effortlessly adapts to your requirements and is suitable for both fixed glazing and opening systems for comfortable ventilation or smoke extraction. Tailor the design to your specific project: choose a sloped version to capture the maximum amount of daylight and distribute it evenly throughout the space, or opt for the straight version as the ultimate renovation solution. A durable, safe and smart choice for any construction or renovation project. </p> | pvc-opstand-800x1800 | 8183540842773 | 44600481218837
Curbs | PVC Curb | Skylux | PVC Curb 80x180 cm | Openable version / Straight Upstand 16/00 - 16 cm high for skylight 800 x 1800 / Daylight opening = Roof opening / Manual double spindle with eye | 53061 | 5412970530619 | 1436.3 | Yes | 5-10 | 23.21 | Fixed or openable? | Openable version | Curb type | Straight Upstand 16/00 - 16 cm high for skylight 800 x 1800 / Daylight opening = Roof opening | Opening system | Manual double spindle with eye | 800 x 1800 mm | 1800 | 800 |  |  | 2.19 | Rectangular |  | PVC Curb | C05P |  | With the PVC Curb 80x180 cm, you choose flawless and completely watertight installation of your skylight or flat roof window. This PVC curb forms the essential, secure bridge between your roof membrane and the window, ensuring natural drainage so that rainwater never remains on your flat roof. Whereas wooden structures can shrink, rot or crack over time, this high-quality synthetic material provides a stable, maintenance-free base that definitively eliminates heat loss and cold bridges. Whether you are a skilled DIYer or a professional installer, the well-designed system is intended for fast, logical installation and can be seamlessly integrated with any type of roofing membrane. The curb effortlessly adapts to your requirements and is suitable for both fixed glazing and opening systems for comfortable ventilation or smoke extraction. Tailor the design to your specific project: choose a sloped version to capture the maximum amount of daylight and distribute it evenly throughout the space, or opt for the straight version as the ultimate renovation solution. A durable, safe and smart choice for any construction or renovation project. | https://skylux.eu/en/products/pvc-opstand-800x1800?variant=44600481251605 | https://skylux.eu/cdn/shop/products/Opengaand_Recht_a81d0460-f171-41d0-9c37-b80321eda225.png?v=1740489564&width=1600 | https://skylux.eu/cdn/shop/files/PVC-Opstand-80x180-cm-PVC-Opstand.png?v=1741090153&width=1600 | https://skylux.eu/cdn/shop/files/PVC-Opstand-800-x-1800-PVC-Opstand.jpg?v=1740489564&width=1600 | https://skylux.eu/cdn/shop/products/Vast_16_20_9c9ee66a-9045-4b74-b1fd-85971cd116db.png?v=1740489564&width=1600 | https://skylux.eu/cdn/shop/products/Vast_16_00_76c9ca7e-e27b-480c-a61e-9316b377c513.png?v=1740489564&width=1600 | //skylux.eu/cdn/shop/files/TD_EN.zip?v=12277087538240636034 | <p> With the <strong>PVC Curb 80x180 cm</strong>, you choose flawless and completely watertight installation of your skylight or flat roof window. This PVC curb forms the essential, secure bridge between your roof membrane and the window, ensuring natural drainage so that rainwater never remains on your flat roof. Whereas wooden structures can shrink, rot or crack over time, this high-quality synthetic material provides a stable, maintenance-free base that definitively eliminates heat loss and cold bridges. Whether you are a skilled DIYer or a professional installer, the well-designed system is intended for fast, logical installation and can be seamlessly integrated with any type of roofing membrane. </p> <p> The curb effortlessly adapts to your requirements and is suitable for both fixed glazing and opening systems for comfortable ventilation or smoke extraction. Tailor the design to your specific project: choose a sloped version to capture the maximum amount of daylight and distribute it evenly throughout the space, or opt for the straight version as the ultimate renovation solution. A durable, safe and smart choice for any construction or renovation project. </p> | pvc-opstand-800x1800 | 8183540842773 | 44600481251605
Curbs | PVC Curb | Skylux | PVC Curb 80x180 cm | Openable version / Splayed curb 30/20 - 30 cm high for skylight / flat roof window 800 x 1800 - Please note! Roof opening = 1000 x 2000 / Double electric spindle 230 V | 65233 | 5412970652335 | 2525.3 | Yes | 5-10 | 42.11 | Fixed or openable? | Openable version | Curb type | Splayed curb 30/20 - 30 cm high for skylight / flat roof window 800 x 1800 - Please note! Roof opening = 1000 x 2000 | Opening system | Double electric spindle 230 V | 800 x 1800 mm | 1800 | 800 |  |  | 2.19 | Rectangular |  | PVC Curb | C05P |  | With the PVC Curb 80x180 cm, you choose flawless and completely watertight installation of your skylight or flat roof window. This PVC curb forms the essential, secure bridge between your roof membrane and the window, ensuring natural drainage so that rainwater never remains on your flat roof. Whereas wooden structures can shrink, rot or crack over time, this high-quality synthetic material provides a stable, maintenance-free base that definitively eliminates heat loss and cold bridges. Whether you are a skilled DIYer or a professional installer, the well-designed system is intended for fast, logical installation and can be seamlessly integrated with any type of roofing membrane. The curb effortlessly adapts to your requirements and is suitable for both fixed glazing and opening systems for comfortable ventilation or smoke extraction. Tailor the design to your specific project: choose a sloped version to capture the maximum amount of daylight and distribute it evenly throughout the space, or opt for the straight version as the ultimate renovation solution. A durable, safe and smart choice for any construction or renovation project. | https://skylux.eu/en/products/pvc-opstand-800x1800?variant=44600481284373 | https://skylux.eu/cdn/shop/products/Opengaand_30_20_55a66cf7-3e04-4296-8bd4-b8aa66daa5f0.png?v=1740489564&width=1600 | https://skylux.eu/cdn/shop/files/PVC-Opstand-80x180-cm-PVC-Opstand.png?v=1741090153&width=1600 | https://skylux.eu/cdn/shop/files/PVC-Opstand-800-x-1800-PVC-Opstand.jpg?v=1740489564&width=1600 | https://skylux.eu/cdn/shop/products/Vast_16_20_9c9ee66a-9045-4b74-b1fd-85971cd116db.png?v=1740489564&width=1600 | https://skylux.eu/cdn/shop/products/Vast_16_00_76c9ca7e-e27b-480c-a61e-9316b377c513.png?v=1740489564&width=1600 | //skylux.eu/cdn/shop/files/TD_EN.zip?v=12277087538240636034 | <p> With the <strong>PVC Curb 80x180 cm</strong>, you choose flawless and completely watertight installation of your skylight or flat roof window. This PVC curb forms the essential, secure bridge between your roof membrane and the window, ensuring natural drainage so that rainwater never remains on your flat roof. Whereas wooden structures can shrink, rot or crack over time, this high-quality synthetic material provides a stable, maintenance-free base that definitively eliminates heat loss and cold bridges. Whether you are a skilled DIYer or a professional installer, the well-designed system is intended for fast, logical installation and can be seamlessly integrated with any type of roofing membrane. </p> <p> The curb effortlessly adapts to your requirements and is suitable for both fixed glazing and opening systems for comfortable ventilation or smoke extraction. Tailor the design to your specific project: choose a sloped version to capture the maximum amount of daylight and distribute it evenly throughout the space, or opt for the straight version as the ultimate renovation solution. A durable, safe and smart choice for any construction or renovation project. </p> | pvc-opstand-800x1800 | 8183540842773 | 44600481284373
Curbs | PVC Curb | Skylux | PVC Curb 80x180 cm | Openable version / Splayed curb 30/20 - 30 cm high for skylight / flat roof window 800 x 1800 - Please note! Roof opening = 1000 x 2000 / Double electric chain actuator | 65130 | 5412970651307 | 2682.6 | Yes | 5-10 | 41.43 | Fixed or openable? | Openable version | Curb type | Splayed curb 30/20 - 30 cm high for skylight / flat roof window 800 x 1800 - Please note! Roof opening = 1000 x 2000 | Opening system | Double electric chain actuator | 800 x 1800 mm | 1800 | 800 |  |  | 2.19 | Rectangular |  | PVC Curb | C05P |  | With the PVC Curb 80x180 cm, you choose flawless and completely watertight installation of your skylight or flat roof window. This PVC curb forms the essential, secure bridge between your roof membrane and the window, ensuring natural drainage so that rainwater never remains on your flat roof. Whereas wooden structures can shrink, rot or crack over time, this high-quality synthetic material provides a stable, maintenance-free base that definitively eliminates heat loss and cold bridges. Whether you are a skilled DIYer or a professional installer, the well-designed system is intended for fast, logical installation and can be seamlessly integrated with any type of roofing membrane. The curb effortlessly adapts to your requirements and is suitable for both fixed glazing and opening systems for comfortable ventilation or smoke extraction. Tailor the design to your specific project: choose a sloped version to capture the maximum amount of daylight and distribute it evenly throughout the space, or opt for the straight version as the ultimate renovation solution. A durable, safe and smart choice for any construction or renovation project. | https://skylux.eu/en/products/pvc-opstand-800x1800?variant=44600481317141 | https://skylux.eu/cdn/shop/products/Opengaand_30_20_55a66cf7-3e04-4296-8bd4-b8aa66daa5f0.png?v=1740489564&width=1600 | https://skylux.eu/cdn/shop/files/PVC-Opstand-80x180-cm-PVC-Opstand.png?v=1741090153&width=1600 | https://skylux.eu/cdn/shop/files/PVC-Opstand-800-x-1800-PVC-Opstand.jpg?v=1740489564&width=1600 | https://skylux.eu/cdn/shop/products/Vast_16_20_9c9ee66a-9045-4b74-b1fd-85971cd116db.png?v=1740489564&width=1600 | https://skylux.eu/cdn/shop/products/Vast_16_00_76c9ca7e-e27b-480c-a61e-9316b377c513.png?v=1740489564&width=1600 | //skylux.eu/cdn/shop/files/TD_EN.zip?v=12277087538240636034 | <p> With the <strong>PVC Curb 80x180 cm</strong>, you choose flawless and completely watertight installation of your skylight or flat roof window. This PVC curb forms the essential, secure bridge between your roof membrane and the window, ensuring natural drainage so that rainwater never remains on your flat roof. Whereas wooden structures can shrink, rot or crack over time, this high-quality synthetic material provides a stable, maintenance-free base that definitively eliminates heat loss and cold bridges. Whether you are a skilled DIYer or a professional installer, the well-designed system is intended for fast, logical installation and can be seamlessly integrated with any type of roofing membrane. </p> <p> The curb effortlessly adapts to your requirements and is suitable for both fixed glazing and opening systems for comfortable ventilation or smoke extraction. Tailor the design to your specific project: choose a sloped version to capture the maximum amount of daylight and distribute it evenly throughout the space, or opt for the straight version as the ultimate renovation solution. A durable, safe and smart choice for any construction or renovation project. </p> | pvc-opstand-800x1800 | 8183540842773 | 44600481317141
Curbs | PVC Curb | Skylux | PVC Curb 80x180 cm | Openable version / Splayed curb 30/20 - 30 cm high for skylight / flat roof window 800 x 1800 - Please note! Roof opening = 1000 x 2000 / Manual double spindle with eye | 53745 | 5412970537458 | 1761.8 | Yes | 5-10 | 40.03 | Fixed or openable? | Openable version | Curb type | Splayed curb 30/20 - 30 cm high for skylight / flat roof window 800 x 1800 - Please note! Roof opening = 1000 x 2000 | Opening system | Manual double spindle with eye | 800 x 1800 mm | 1800 | 800 |  |  | 2.19 | Rectangular |  | PVC Curb | C05P |  | With the PVC Curb 80x180 cm, you choose flawless and completely watertight installation of your skylight or flat roof window. This PVC curb forms the essential, secure bridge between your roof membrane and the window, ensuring natural drainage so that rainwater never remains on your flat roof. Whereas wooden structures can shrink, rot or crack over time, this high-quality synthetic material provides a stable, maintenance-free base that definitively eliminates heat loss and cold bridges. Whether you are a skilled DIYer or a professional installer, the well-designed system is intended for fast, logical installation and can be seamlessly integrated with any type of roofing membrane. The curb effortlessly adapts to your requirements and is suitable for both fixed glazing and opening systems for comfortable ventilation or smoke extraction. Tailor the design to your specific project: choose a sloped version to capture the maximum amount of daylight and distribute it evenly throughout the space, or opt for the straight version as the ultimate renovation solution. A durable, safe and smart choice for any construction or renovation project. | https://skylux.eu/en/products/pvc-opstand-800x1800?variant=44600481349909 | https://skylux.eu/cdn/shop/products/Opengaand_30_20_55a66cf7-3e04-4296-8bd4-b8aa66daa5f0.png?v=1740489564&width=1600 | https://skylux.eu/cdn/shop/files/PVC-Opstand-80x180-cm-PVC-Opstand.png?v=1741090153&width=1600 | https://skylux.eu/cdn/shop/files/PVC-Opstand-800-x-1800-PVC-Opstand.jpg?v=1740489564&width=1600 | https://skylux.eu/cdn/shop/products/Vast_16_20_9c9ee66a-9045-4b74-b1fd-85971cd116db.png?v=1740489564&width=1600 | https://skylux.eu/cdn/shop/products/Vast_16_00_76c9ca7e-e27b-480c-a61e-9316b377c513.png?v=1740489564&width=1600 | //skylux.eu/cdn/shop/files/TD_EN.zip?v=12277087538240636034 | <p> With the <strong>PVC Curb 80x180 cm</strong>, you choose flawless and completely watertight installation of your skylight or flat roof window. This PVC curb forms the essential, secure bridge between your roof membrane and the window, ensuring natural drainage so that rainwater never remains on your flat roof. Whereas wooden structures can shrink, rot or crack over time, this high-quality synthetic material provides a stable, maintenance-free base that definitively eliminates heat loss and cold bridges. Whether you are a skilled DIYer or a professional installer, the well-designed system is intended for fast, logical installation and can be seamlessly integrated with any type of roofing membrane. </p> <p> The curb effortlessly adapts to your requirements and is suitable for both fixed glazing and opening systems for comfortable ventilation or smoke extraction. Tailor the design to your specific project: choose a sloped version to capture the maximum amount of daylight and distribute it evenly throughout the space, or opt for the straight version as the ultimate renovation solution. A durable, safe and smart choice for any construction or renovation project. </p> | pvc-opstand-800x1800 | 8183540842773 | 44600481349909
Curbs | PVC Curb | Skylux | PVC Curb 80x180 cm | Openable version / Splayed curb 35/30 - 35 cm high for skylight / flat roof window 800 x 1800 - Please note! Roof opening = 1100 x 2100 / Double electric spindle 230 V | 65623 | 5412970656234 | 2818.1 | Yes | 5-10 | 37.73 | Fixed or openable? | Openable version | Curb type | Splayed curb 35/30 - 35 cm high for skylight / flat roof window 800 x 1800 - Please note! Roof opening = 1100 x 2100 | Opening system | Double electric spindle 230 V | 800 x 1800 mm | 1800 | 800 |  |  | 2.19 | Rectangular |  | PVC Curb | C05P |  | With the PVC Curb 80x180 cm, you choose flawless and completely watertight installation of your skylight or flat roof window. This PVC curb forms the essential, secure bridge between your roof membrane and the window, ensuring natural drainage so that rainwater never remains on your flat roof. Whereas wooden structures can shrink, rot or crack over time, this high-quality synthetic material provides a stable, maintenance-free base that definitively eliminates heat loss and cold bridges. Whether you are a skilled DIYer or a professional installer, the well-designed system is intended for fast, logical installation and can be seamlessly integrated with any type of roofing membrane. The curb effortlessly adapts to your requirements and is suitable for both fixed glazing and opening systems for comfortable ventilation or smoke extraction. Tailor the design to your specific project: choose a sloped version to capture the maximum amount of daylight and distribute it evenly throughout the space, or opt for the straight version as the ultimate renovation solution. A durable, safe and smart choice for any construction or renovation project. | https://skylux.eu/en/products/pvc-opstand-800x1800?variant=44600481382677 | https://skylux.eu/cdn/shop/products/Opengaand_35_30_805f4931-10b5-435b-a54a-fee4bee6c3a9.png?v=1740489564&width=1600 | https://skylux.eu/cdn/shop/files/PVC-Opstand-80x180-cm-PVC-Opstand.png?v=1741090153&width=1600 | https://skylux.eu/cdn/shop/files/PVC-Opstand-800-x-1800-PVC-Opstand.jpg?v=1740489564&width=1600 | https://skylux.eu/cdn/shop/products/Vast_16_20_9c9ee66a-9045-4b74-b1fd-85971cd116db.png?v=1740489564&width=1600 | https://skylux.eu/cdn/shop/products/Vast_16_00_76c9ca7e-e27b-480c-a61e-9316b377c513.png?v=1740489564&width=1600 | //skylux.eu/cdn/shop/files/TD_EN.zip?v=12277087538240636034 | <p> With the <strong>PVC Curb 80x180 cm</strong>, you choose flawless and completely watertight installation of your skylight or flat roof window. This PVC curb forms the essential, secure bridge between your roof membrane and the window, ensuring natural drainage so that rainwater never remains on your flat roof. Whereas wooden structures can shrink, rot or crack over time, this high-quality synthetic material provides a stable, maintenance-free base that definitively eliminates heat loss and cold bridges. Whether you are a skilled DIYer or a professional installer, the well-designed system is intended for fast, logical installation and can be seamlessly integrated with any type of roofing membrane. </p> <p> The curb effortlessly adapts to your requirements and is suitable for both fixed glazing and opening systems for comfortable ventilation or smoke extraction. Tailor the design to your specific project: choose a sloped version to capture the maximum amount of daylight and distribute it evenly throughout the space, or opt for the straight version as the ultimate renovation solution. A durable, safe and smart choice for any construction or renovation project. </p> | pvc-opstand-800x1800 | 8183540842773 | 44600481382677
Curbs | PVC Curb | Skylux | PVC Curb 80x180 cm | Openable version / Splayed curb 35/30 - 35 cm high for skylight / flat roof window 800 x 1800 - Please note! Roof opening = 1100 x 2100 / Double electric chain actuator | 65531 | 5412970655312 | 2975.4 | Yes | 5-10 | 37.05 | Fixed or openable? | Openable version | Curb type | Splayed curb 35/30 - 35 cm high for skylight / flat roof window 800 x 1800 - Please note! Roof opening = 1100 x 2100 | Opening system | Double electric chain actuator | 800 x 1800 mm | 1800 | 800 |  |  | 2.19 | Rectangular |  | PVC Curb | C05P |  | With the PVC Curb 80x180 cm, you choose flawless and completely watertight installation of your skylight or flat roof window. This PVC curb forms the essential, secure bridge between your roof membrane and the window, ensuring natural drainage so that rainwater never remains on your flat roof. Whereas wooden structures can shrink, rot or crack over time, this high-quality synthetic material provides a stable, maintenance-free base that definitively eliminates heat loss and cold bridges. Whether you are a skilled DIYer or a professional installer, the well-designed system is intended for fast, logical installation and can be seamlessly integrated with any type of roofing membrane. The curb effortlessly adapts to your requirements and is suitable for both fixed glazing and opening systems for comfortable ventilation or smoke extraction. Tailor the design to your specific project: choose a sloped version to capture the maximum amount of daylight and distribute it evenly throughout the space, or opt for the straight version as the ultimate renovation solution. A durable, safe and smart choice for any construction or renovation project. | https://skylux.eu/en/products/pvc-opstand-800x1800?variant=44600481415445 | https://skylux.eu/cdn/shop/products/Opengaand_35_30_805f4931-10b5-435b-a54a-fee4bee6c3a9.png?v=1740489564&width=1600 | https://skylux.eu/cdn/shop/files/PVC-Opstand-80x180-cm-PVC-Opstand.png?v=1741090153&width=1600 | https://skylux.eu/cdn/shop/files/PVC-Opstand-800-x-1800-PVC-Opstand.jpg?v=1740489564&width=1600 | https://skylux.eu/cdn/shop/products/Vast_16_20_9c9ee66a-9045-4b74-b1fd-85971cd116db.png?v=1740489564&width=1600 | https://skylux.eu/cdn/shop/products/Vast_16_00_76c9ca7e-e27b-480c-a61e-9316b377c513.png?v=1740489564&width=1600 | //skylux.eu/cdn/shop/files/TD_EN.zip?v=12277087538240636034 | <p> With the <strong>PVC Curb 80x180 cm</strong>, you choose flawless and completely watertight installation of your skylight or flat roof window. This PVC curb forms the essential, secure bridge between your roof membrane and the window, ensuring natural drainage so that rainwater never remains on your flat roof. Whereas wooden structures can shrink, rot or crack over time, this high-quality synthetic material provides a stable, maintenance-free base that definitively eliminates heat loss and cold bridges. Whether you are a skilled DIYer or a professional installer, the well-designed system is intended for fast, logical installation and can be seamlessly integrated with any type of roofing membrane. </p> <p> The curb effortlessly adapts to your requirements and is suitable for both fixed glazing and opening systems for comfortable ventilation or smoke extraction. Tailor the design to your specific project: choose a sloped version to capture the maximum amount of daylight and distribute it evenly throughout the space, or opt for the straight version as the ultimate renovation solution. A durable, safe and smart choice for any construction or renovation project. </p> | pvc-opstand-800x1800 | 8183540842773 | 44600481415445
Curbs | PVC Curb | Skylux | PVC Curb 80x180 cm | Openable version / Splayed curb 35/30 - 35 cm high for skylight / flat roof window 800 x 1800 - Please note! Roof opening = 1100 x 2100 / Manual double spindle with eye | 53884 | 5412970538844 | 2054.6 | Yes | 5-10 | 35.65 | Fixed or openable? | Openable version | Curb type | Splayed curb 35/30 - 35 cm high for skylight / flat roof window 800 x 1800 - Please note! Roof opening = 1100 x 2100 | Opening system | Manual double spindle with eye | 800 x 1800 mm | 1800 | 800 |  |  | 2.19 | Rectangular |  | PVC Curb | C05P |  | With the PVC Curb 80x180 cm, you choose flawless and completely watertight installation of your skylight or flat roof window. This PVC curb forms the essential, secure bridge between your roof membrane and the window, ensuring natural drainage so that rainwater never remains on your flat roof. Whereas wooden structures can shrink, rot or crack over time, this high-quality synthetic material provides a stable, maintenance-free base that definitively eliminates heat loss and cold bridges. Whether you are a skilled DIYer or a professional installer, the well-designed system is intended for fast, logical installation and can be seamlessly integrated with any type of roofing membrane. The curb effortlessly adapts to your requirements and is suitable for both fixed glazing and opening systems for comfortable ventilation or smoke extraction. Tailor the design to your specific project: choose a sloped version to capture the maximum amount of daylight and distribute it evenly throughout the space, or opt for the straight version as the ultimate renovation solution. A durable, safe and smart choice for any construction or renovation project. | https://skylux.eu/en/products/pvc-opstand-800x1800?variant=44600481448213 | https://skylux.eu/cdn/shop/products/Opengaand_35_30_805f4931-10b5-435b-a54a-fee4bee6c3a9.png?v=1740489564&width=1600 | https://skylux.eu/cdn/shop/files/PVC-Opstand-80x180-cm-PVC-Opstand.png?v=1741090153&width=1600 | https://skylux.eu/cdn/shop/files/PVC-Opstand-800-x-1800-PVC-Opstand.jpg?v=1740489564&width=1600 | https://skylux.eu/cdn/shop/products/Vast_16_20_9c9ee66a-9045-4b74-b1fd-85971cd116db.png?v=1740489564&width=1600 | https://skylux.eu/cdn/shop/products/Vast_16_00_76c9ca7e-e27b-480c-a61e-9316b377c513.png?v=1740489564&width=1600 | //skylux.eu/cdn/shop/files/TD_EN.zip?v=12277087538240636034 | <p> With the <strong>PVC Curb 80x180 cm</strong>, you choose flawless and completely watertight installation of your skylight or flat roof window. This PVC curb forms the essential, secure bridge between your roof membrane and the window, ensuring natural drainage so that rainwater never remains on your flat roof. Whereas wooden structures can shrink, rot or crack over time, this high-quality synthetic material provides a stable, maintenance-free base that definitively eliminates heat loss and cold bridges. Whether you are a skilled DIYer or a professional installer, the well-designed system is intended for fast, logical installation and can be seamlessly integrated with any type of roofing membrane. </p> <p> The curb effortlessly adapts to your requirements and is suitable for both fixed glazing and opening systems for comfortable ventilation or smoke extraction. Tailor the design to your specific project: choose a sloped version to capture the maximum amount of daylight and distribute it evenly throughout the space, or opt for the straight version as the ultimate renovation solution. A durable, safe and smart choice for any construction or renovation project. </p> | pvc-opstand-800x1800 | 8183540842773 | 44600481448213
Curbs | PVC Curb | Skylux | PVC Curb 80x200 cm | Fixed version / Straight curb 20/00 - 20 cm high for skylight / flat roof window 800 x 2000 / Daylight size = roof opening / Not openable | 104834 | 5401129048341 | 801.05 | Yes | 5-10 | 19.61 | Fixed or openable? | Fixed version | Curb type | Straight curb 20/00 - 20 cm high for skylight / flat roof window 800 x 2000 / Daylight size = roof opening | Opening system | Not openable | 800 x 2000 mm | 2000 | 800 |  |  | 2.33 | Rectangular |  | PVC Curb | C05P |  | With the PVC Curb 80x200 cm, you choose flawless and completely watertight installation of your skylight or flat roof window. This PVC curb forms the essential, safe bridge between your roof covering and the window, ensuring natural drainage so that rainwater never remains on your flat roof. While wooden structures can shrink, rot, or crack over time, this high-quality synthetic material provides a stable, maintenance-free base that permanently eliminates heat loss and thermal bridges. Whether you are a skilled DIYer or a professional installer, the well-designed system is created for fast, logical installation and can be seamlessly integrated with any type of roof membrane. The curb adapts effortlessly to your needs and is suitable for both fixed glazing and opening systems for comfortable ventilation or smoke extraction. Tailor the design to your specific project: choose a sloped version to capture the maximum amount of daylight and distribute it evenly throughout the room, or opt for the straight version as the ultimate renovation solution. A durable, safe, and smart choice for any construction or renovation project. | https://skylux.eu/en/products/pvc-opstand-800x2000?variant=44600479908117 | https://skylux.eu/cdn/shop/files/PVC-Opstand-80x200-cm-PVC-Opstand.png?v=1741090149&width=1600 | https://skylux.eu/cdn/shop/files/PVC-Opstand-800-x-2000-PVC-Opstand.jpg?v=1740489560&width=1600 | https://skylux.eu/cdn/shop/products/Vast_16_20_a63f20ab-ab6b-42ef-912b-b3a4057d6f73.png?v=1740489560&width=1600 | https://skylux.eu/cdn/shop/products/Vast_16_00_98f6d40e-e088-4cba-b9c4-1077a9af1663.png?v=1740489560&width=1600 | https://skylux.eu/cdn/shop/products/Vast_20_00_8820552e-dbb4-4bdd-a796-ad6ede820c0e.png?v=1740489560&width=1600 | //skylux.eu/cdn/shop/files/TD_EN.zip?v=12277087538240636034 | <p> With the <strong>PVC Curb 80x200 cm</strong>, you choose flawless and completely watertight installation of your skylight or flat roof window. This PVC curb forms the essential, safe bridge between your roof covering and the window, ensuring natural drainage so that rainwater never remains on your flat roof. While wooden structures can shrink, rot, or crack over time, this high-quality synthetic material provides a stable, maintenance-free base that permanently eliminates heat loss and thermal bridges. Whether you are a skilled DIYer or a professional installer, the well-designed system is created for fast, logical installation and can be seamlessly integrated with any type of roof membrane. </p> <p> The curb adapts effortlessly to your needs and is suitable for both fixed glazing and opening systems for comfortable ventilation or smoke extraction. Tailor the design to your specific project: choose a sloped version to capture the maximum amount of daylight and distribute it evenly throughout the room, or opt for the straight version as the ultimate renovation solution. A durable, safe, and smart choice for any construction or renovation project. </p> | pvc-opstand-800x2000 | 8183540711701 | 44600479908117
Curbs | PVC Curb | Skylux | PVC Curb 80x200 cm | Fixed version / Splayed curb 16/20 - 16 cm high for skylight / flat roof window 800 x 2000 - Please note! Roof opening = 1000 x 2200 / Not openable | 32727 | 5412970327271 | 659.45 | Yes | 5-10 | 22.85 | Fixed or openable? | Fixed version | Curb type | Splayed curb 16/20 - 16 cm high for skylight / flat roof window 800 x 2000 - Please note! Roof opening = 1000 x 2200 | Opening system | Not openable | 800 x 2000 mm | 2000 | 800 |  |  | 2.33 | Rectangular |  | PVC Curb | C05P |  | With the PVC Curb 80x200 cm, you choose flawless and completely watertight installation of your skylight or flat roof window. This PVC curb forms the essential, safe bridge between your roof covering and the window, ensuring natural drainage so that rainwater never remains on your flat roof. While wooden structures can shrink, rot, or crack over time, this high-quality synthetic material provides a stable, maintenance-free base that permanently eliminates heat loss and thermal bridges. Whether you are a skilled DIYer or a professional installer, the well-designed system is created for fast, logical installation and can be seamlessly integrated with any type of roof membrane. The curb adapts effortlessly to your needs and is suitable for both fixed glazing and opening systems for comfortable ventilation or smoke extraction. Tailor the design to your specific project: choose a sloped version to capture the maximum amount of daylight and distribute it evenly throughout the room, or opt for the straight version as the ultimate renovation solution. A durable, safe, and smart choice for any construction or renovation project. | https://skylux.eu/en/products/pvc-opstand-800x2000?variant=44600479940885 | https://skylux.eu/cdn/shop/products/Vast_16_20_a63f20ab-ab6b-42ef-912b-b3a4057d6f73.png?v=1740489560&width=1600 | https://skylux.eu/cdn/shop/files/PVC-Opstand-80x200-cm-PVC-Opstand.png?v=1741090149&width=1600 | https://skylux.eu/cdn/shop/files/PVC-Opstand-800-x-2000-PVC-Opstand.jpg?v=1740489560&width=1600 | https://skylux.eu/cdn/shop/products/Vast_16_00_98f6d40e-e088-4cba-b9c4-1077a9af1663.png?v=1740489560&width=1600 | https://skylux.eu/cdn/shop/products/Vast_20_00_8820552e-dbb4-4bdd-a796-ad6ede820c0e.png?v=1740489560&width=1600 | //skylux.eu/cdn/shop/files/TD_EN.zip?v=12277087538240636034 | <p> With the <strong>PVC Curb 80x200 cm</strong>, you choose flawless and completely watertight installation of your skylight or flat roof window. This PVC curb forms the essential, safe bridge between your roof covering and the window, ensuring natural drainage so that rainwater never remains on your flat roof. While wooden structures can shrink, rot, or crack over time, this high-quality synthetic material provides a stable, maintenance-free base that permanently eliminates heat loss and thermal bridges. Whether you are a skilled DIYer or a professional installer, the well-designed system is created for fast, logical installation and can be seamlessly integrated with any type of roof membrane. </p> <p> The curb adapts effortlessly to your needs and is suitable for both fixed glazing and opening systems for comfortable ventilation or smoke extraction. Tailor the design to your specific project: choose a sloped version to capture the maximum amount of daylight and distribute it evenly throughout the room, or opt for the straight version as the ultimate renovation solution. A durable, safe, and smart choice for any construction or renovation project. </p> | pvc-opstand-800x2000 | 8183540711701 | 44600479940885
Curbs | PVC Curb | Skylux | PVC Curb 80x200 cm | Fixed version / Straight Upstand 16/00 - 16 cm high for skylight 800 x 2000 / Daylight opening = Roof opening / Not openable | 22833 | 5412970228332 | 578.4 | Yes | 5-10 | 14.38 | Fixed or openable? | Fixed version | Curb type | Straight Upstand 16/00 - 16 cm high for skylight 800 x 2000 / Daylight opening = Roof opening | Opening system | Not openable | 800 x 2000 mm | 2000 | 800 |  |  | 2.33 | Rectangular |  | PVC Curb | C05P |  | With the PVC Curb 80x200 cm, you choose flawless and completely watertight installation of your skylight or flat roof window. This PVC curb forms the essential, safe bridge between your roof covering and the window, ensuring natural drainage so that rainwater never remains on your flat roof. While wooden structures can shrink, rot, or crack over time, this high-quality synthetic material provides a stable, maintenance-free base that permanently eliminates heat loss and thermal bridges. Whether you are a skilled DIYer or a professional installer, the well-designed system is created for fast, logical installation and can be seamlessly integrated with any type of roof membrane. The curb adapts effortlessly to your needs and is suitable for both fixed glazing and opening systems for comfortable ventilation or smoke extraction. Tailor the design to your specific project: choose a sloped version to capture the maximum amount of daylight and distribute it evenly throughout the room, or opt for the straight version as the ultimate renovation solution. A durable, safe, and smart choice for any construction or renovation project. | https://skylux.eu/en/products/pvc-opstand-800x2000?variant=44600479973653 | https://skylux.eu/cdn/shop/products/Vast_16_00_98f6d40e-e088-4cba-b9c4-1077a9af1663.png?v=1740489560&width=1600 | https://skylux.eu/cdn/shop/files/PVC-Opstand-80x200-cm-PVC-Opstand.png?v=1741090149&width=1600 | https://skylux.eu/cdn/shop/files/PVC-Opstand-800-x-2000-PVC-Opstand.jpg?v=1740489560&width=1600 | https://skylux.eu/cdn/shop/products/Vast_16_20_a63f20ab-ab6b-42ef-912b-b3a4057d6f73.png?v=1740489560&width=1600 | https://skylux.eu/cdn/shop/products/Vast_20_00_8820552e-dbb4-4bdd-a796-ad6ede820c0e.png?v=1740489560&width=1600 | //skylux.eu/cdn/shop/files/TD_EN.zip?v=12277087538240636034 | <p> With the <strong>PVC Curb 80x200 cm</strong>, you choose flawless and completely watertight installation of your skylight or flat roof window. This PVC curb forms the essential, safe bridge between your roof covering and the window, ensuring natural drainage so that rainwater never remains on your flat roof. While wooden structures can shrink, rot, or crack over time, this high-quality synthetic material provides a stable, maintenance-free base that permanently eliminates heat loss and thermal bridges. Whether you are a skilled DIYer or a professional installer, the well-designed system is created for fast, logical installation and can be seamlessly integrated with any type of roof membrane. </p> <p> The curb adapts effortlessly to your needs and is suitable for both fixed glazing and opening systems for comfortable ventilation or smoke extraction. Tailor the design to your specific project: choose a sloped version to capture the maximum amount of daylight and distribute it evenly throughout the room, or opt for the straight version as the ultimate renovation solution. A durable, safe, and smart choice for any construction or renovation project. </p> | pvc-opstand-800x2000 | 8183540711701 | 44600479973653
Curbs | PVC Curb | Skylux | PVC Curb 80x200 cm | Fixed version / Straight curb 20/00 (20 cm high - Stackable & suitable for iWindow & iDome) / Not openable | 104963 | 5401129049638 | 801.05 | Yes | 5-10 | 17.44 | Fixed or openable? | Fixed version | Curb type | Straight curb 20/00 (20 cm high - Stackable & suitable for iWindow & iDome) | Opening system | Not openable | 800 x 2000 mm | 2000 | 800 |  |  | 2.33 | Rectangular |  | PVC Curb | C05P |  | With the PVC Curb 80x200 cm, you choose flawless and completely watertight installation of your skylight or flat roof window. This PVC curb forms the essential, safe bridge between your roof covering and the window, ensuring natural drainage so that rainwater never remains on your flat roof. While wooden structures can shrink, rot, or crack over time, this high-quality synthetic material provides a stable, maintenance-free base that permanently eliminates heat loss and thermal bridges. Whether you are a skilled DIYer or a professional installer, the well-designed system is created for fast, logical installation and can be seamlessly integrated with any type of roof membrane. The curb adapts effortlessly to your needs and is suitable for both fixed glazing and opening systems for comfortable ventilation or smoke extraction. Tailor the design to your specific project: choose a sloped version to capture the maximum amount of daylight and distribute it evenly throughout the room, or opt for the straight version as the ultimate renovation solution. A durable, safe, and smart choice for any construction or renovation project. | https://skylux.eu/en/products/pvc-opstand-800x2000?variant=44600480006421 | https://skylux.eu/cdn/shop/products/Vast_20_00_8820552e-dbb4-4bdd-a796-ad6ede820c0e.png?v=1740489560&width=1600 | https://skylux.eu/cdn/shop/files/PVC-Opstand-80x200-cm-PVC-Opstand.png?v=1741090149&width=1600 | https://skylux.eu/cdn/shop/files/PVC-Opstand-800-x-2000-PVC-Opstand.jpg?v=1740489560&width=1600 | https://skylux.eu/cdn/shop/products/Vast_16_20_a63f20ab-ab6b-42ef-912b-b3a4057d6f73.png?v=1740489560&width=1600 | https://skylux.eu/cdn/shop/products/Vast_16_00_98f6d40e-e088-4cba-b9c4-1077a9af1663.png?v=1740489560&width=1600 | //skylux.eu/cdn/shop/files/TD_EN.zip?v=12277087538240636034 | <p> With the <strong>PVC Curb 80x200 cm</strong>, you choose flawless and completely watertight installation of your skylight or flat roof window. This PVC curb forms the essential, safe bridge between your roof covering and the window, ensuring natural drainage so that rainwater never remains on your flat roof. While wooden structures can shrink, rot, or crack over time, this high-quality synthetic material provides a stable, maintenance-free base that permanently eliminates heat loss and thermal bridges. Whether you are a skilled DIYer or a professional installer, the well-designed system is created for fast, logical installation and can be seamlessly integrated with any type of roof membrane. </p> <p> The curb adapts effortlessly to your needs and is suitable for both fixed glazing and opening systems for comfortable ventilation or smoke extraction. Tailor the design to your specific project: choose a sloped version to capture the maximum amount of daylight and distribute it evenly throughout the room, or opt for the straight version as the ultimate renovation solution. A durable, safe, and smart choice for any construction or renovation project. </p> | pvc-opstand-800x2000 | 8183540711701 | 44600480006421
Curbs | PVC Curb | Skylux | PVC Curb 80x200 cm | Fixed version / Splayed curb 30/20 - 30 cm high for skylight / flat roof window 800 x 2000 - Please note! Roof opening = 1000 x 2200 / Not openable | 20409 | 5412970204091 | 909.95 | Yes | 5-10 | 32.08 | Fixed or openable? | Fixed version | Curb type | Splayed curb 30/20 - 30 cm high for skylight / flat roof window 800 x 2000 - Please note! Roof opening = 1000 x 2200 | Opening system | Not openable | 800 x 2000 mm | 2000 | 800 |  |  | 2.33 | Rectangular |  | PVC Curb | C05P |  | With the PVC Curb 80x200 cm, you choose flawless and completely watertight installation of your skylight or flat roof window. This PVC curb forms the essential, safe bridge between your roof covering and the window, ensuring natural drainage so that rainwater never remains on your flat roof. While wooden structures can shrink, rot, or crack over time, this high-quality synthetic material provides a stable, maintenance-free base that permanently eliminates heat loss and thermal bridges. Whether you are a skilled DIYer or a professional installer, the well-designed system is created for fast, logical installation and can be seamlessly integrated with any type of roof membrane. The curb adapts effortlessly to your needs and is suitable for both fixed glazing and opening systems for comfortable ventilation or smoke extraction. Tailor the design to your specific project: choose a sloped version to capture the maximum amount of daylight and distribute it evenly throughout the room, or opt for the straight version as the ultimate renovation solution. A durable, safe, and smart choice for any construction or renovation project. | https://skylux.eu/en/products/pvc-opstand-800x2000?variant=44600480039189 | https://skylux.eu/cdn/shop/products/Vast_30_20_bfd5bfd3-436d-487f-b1fa-eca591b27ac4.png?v=1740489560&width=1600 | https://skylux.eu/cdn/shop/files/PVC-Opstand-80x200-cm-PVC-Opstand.png?v=1741090149&width=1600 | https://skylux.eu/cdn/shop/files/PVC-Opstand-800-x-2000-PVC-Opstand.jpg?v=1740489560&width=1600 | https://skylux.eu/cdn/shop/products/Vast_16_20_a63f20ab-ab6b-42ef-912b-b3a4057d6f73.png?v=1740489560&width=1600 | https://skylux.eu/cdn/shop/products/Vast_16_00_98f6d40e-e088-4cba-b9c4-1077a9af1663.png?v=1740489560&width=1600 | //skylux.eu/cdn/shop/files/TD_EN.zip?v=12277087538240636034 | <p> With the <strong>PVC Curb 80x200 cm</strong>, you choose flawless and completely watertight installation of your skylight or flat roof window. This PVC curb forms the essential, safe bridge between your roof covering and the window, ensuring natural drainage so that rainwater never remains on your flat roof. While wooden structures can shrink, rot, or crack over time, this high-quality synthetic material provides a stable, maintenance-free base that permanently eliminates heat loss and thermal bridges. Whether you are a skilled DIYer or a professional installer, the well-designed system is created for fast, logical installation and can be seamlessly integrated with any type of roof membrane. </p> <p> The curb adapts effortlessly to your needs and is suitable for both fixed glazing and opening systems for comfortable ventilation or smoke extraction. Tailor the design to your specific project: choose a sloped version to capture the maximum amount of daylight and distribute it evenly throughout the room, or opt for the straight version as the ultimate renovation solution. A durable, safe, and smart choice for any construction or renovation project. </p> | pvc-opstand-800x2000 | 8183540711701 | 44600480039189
Curbs | PVC Curb | Skylux | PVC Curb 80x200 cm | Fixed version / Splayed curb 35/30 - 35 cm high for skylight / flat roof window 800 x 2000 - Please note! Roof opening = 1100 x 2300 / Not openable | 29133 | 5412970291336 | 1216.05 | Yes | 5-10 | 27.72 | Fixed or openable? | Fixed version | Curb type | Splayed curb 35/30 - 35 cm high for skylight / flat roof window 800 x 2000 - Please note! Roof opening = 1100 x 2300 | Opening system | Not openable | 800 x 2000 mm | 2000 | 800 |  |  | 2.33 | Rectangular |  | PVC Curb | C05P |  | With the PVC Curb 80x200 cm, you choose flawless and completely watertight installation of your skylight or flat roof window. This PVC curb forms the essential, safe bridge between your roof covering and the window, ensuring natural drainage so that rainwater never remains on your flat roof. While wooden structures can shrink, rot, or crack over time, this high-quality synthetic material provides a stable, maintenance-free base that permanently eliminates heat loss and thermal bridges. Whether you are a skilled DIYer or a professional installer, the well-designed system is created for fast, logical installation and can be seamlessly integrated with any type of roof membrane. The curb adapts effortlessly to your needs and is suitable for both fixed glazing and opening systems for comfortable ventilation or smoke extraction. Tailor the design to your specific project: choose a sloped version to capture the maximum amount of daylight and distribute it evenly throughout the room, or opt for the straight version as the ultimate renovation solution. A durable, safe, and smart choice for any construction or renovation project. | https://skylux.eu/en/products/pvc-opstand-800x2000?variant=44600480071957 | https://skylux.eu/cdn/shop/products/Vast_35_30_2927dfd8-82d1-421c-9b0c-a8b8ce9382fe.png?v=1740489560&width=1600 | https://skylux.eu/cdn/shop/files/PVC-Opstand-80x200-cm-PVC-Opstand.png?v=1741090149&width=1600 | https://skylux.eu/cdn/shop/files/PVC-Opstand-800-x-2000-PVC-Opstand.jpg?v=1740489560&width=1600 | https://skylux.eu/cdn/shop/products/Vast_16_20_a63f20ab-ab6b-42ef-912b-b3a4057d6f73.png?v=1740489560&width=1600 | https://skylux.eu/cdn/shop/products/Vast_16_00_98f6d40e-e088-4cba-b9c4-1077a9af1663.png?v=1740489560&width=1600 | //skylux.eu/cdn/shop/files/TD_EN.zip?v=12277087538240636034 | <p> With the <strong>PVC Curb 80x200 cm</strong>, you choose flawless and completely watertight installation of your skylight or flat roof window. This PVC curb forms the essential, safe bridge between your roof covering and the window, ensuring natural drainage so that rainwater never remains on your flat roof. While wooden structures can shrink, rot, or crack over time, this high-quality synthetic material provides a stable, maintenance-free base that permanently eliminates heat loss and thermal bridges. Whether you are a skilled DIYer or a professional installer, the well-designed system is created for fast, logical installation and can be seamlessly integrated with any type of roof membrane. </p> <p> The curb adapts effortlessly to your needs and is suitable for both fixed glazing and opening systems for comfortable ventilation or smoke extraction. Tailor the design to your specific project: choose a sloped version to capture the maximum amount of daylight and distribute it evenly throughout the room, or opt for the straight version as the ultimate renovation solution. A durable, safe, and smart choice for any construction or renovation project. </p> | pvc-opstand-800x2000 | 8183540711701 | 44600480071957