Curbs | PVC Curb | Skylux | PVC Curb 160x160 cm | Openable version / Splayed curb 30/20 - 30 cm high for skylight / flat roof window 1600 x 1600 - Please note! Roof opening = 1800 x 1800 / Manual double spindle with eye | 53782 | 5412970537823 | 1946.9 | Yes | 5-10 | 46.54 | Fixed or openable? | Openable version | Curb type | Splayed curb 30/20 - 30 cm high for skylight / flat roof window 1600 x 1600 - Please note! Roof opening = 1800 x 1800 | Opening system | Manual double spindle with eye | 1600 x 1600 mm | 1600 | 1600 |  |  | 2.6 | Square |  | PVC Curb | C05P |  | With the PVC Curb 160x160 cm, you choose flawless and completely watertight installation of your skylight or flat roof window. This PVC curb forms the essential, secure connection between your roof covering and the window, ensuring natural drainage so that rainwater never remains on your flat roof. While wooden structures can shrink, rot or crack over time, this high-quality synthetic material provides a stable, maintenance-free base that permanently eliminates heat loss and thermal bridges. Whether you are a skilled DIYer or a professional installer, the well-designed system is created for fast, logical installation and can be seamlessly integrated with any type of roofing membrane. The curb adapts effortlessly to your needs and is suitable for both fixed glazing and opening systems for comfortable ventilation or smoke extraction. Match the design to your specific project: choose a sloped version to capture the maximum amount of daylight and distribute it evenly throughout the room, or opt for the straight version as the ultimate renovation solution. A durable, safe and smart choice for any construction or renovation project. | https://skylux.eu/en/products/pvc-opstand-1600x1600?variant=44600542232853 | https://skylux.eu/cdn/shop/products/Opengaand_30_20_70d4ae2e-f4a0-4fc1-a4ee-e01f7698d165.png?v=1740488756&width=1600 | https://skylux.eu/cdn/shop/files/PVC-Opstand-160x160-cm-PVC-Opstand.png?v=1741090376&width=1600 | https://skylux.eu/cdn/shop/files/PVC-Opstand-1600-x-1600-PVC-Opstand.jpg?v=1740488756&width=1600 | https://skylux.eu/cdn/shop/products/Vast_16_20_7b104034-225d-4ac6-83ed-144bfd4cba36.png?v=1740488756&width=1600 | https://skylux.eu/cdn/shop/products/Vast_16_00_7736fba1-7d29-49ce-b801-de382f7ad06d.png?v=1740488756&width=1600 | //skylux.eu/cdn/shop/files/TD_EN.zip?v=12277087538240636034 | <p> With the <strong>PVC Curb 160x160 cm</strong>, you choose flawless and completely watertight installation of your skylight or flat roof window. This PVC curb forms the essential, secure connection between your roof covering and the window, ensuring natural drainage so that rainwater never remains on your flat roof. While wooden structures can shrink, rot or crack over time, this high-quality synthetic material provides a stable, maintenance-free base that permanently eliminates heat loss and thermal bridges. Whether you are a skilled DIYer or a professional installer, the well-designed system is created for fast, logical installation and can be seamlessly integrated with any type of roofing membrane. </p> <p> The curb adapts effortlessly to your needs and is suitable for both fixed glazing and opening systems for comfortable ventilation or smoke extraction. Match the design to your specific project: choose a sloped version to capture the maximum amount of daylight and distribute it evenly throughout the room, or opt for the straight version as the ultimate renovation solution. A durable, safe and smart choice for any construction or renovation project. </p> | pvc-opstand-1600x1600 | 8183546118421 | 44600542232853
Curbs | PVC Curb | Skylux | PVC Curb 160x160 cm | Openable version / Splayed curb 35/30 - 35 cm high for skylight / flat roof window 1600 x 1600 - Please note! Roof opening = 1900 x 1900 / Double electric spindle 230 V | 65588 | 5412970655886 | 3045.6 | Yes | 5-10 | 44.63 | Fixed or openable? | Openable version | Curb type | Splayed curb 35/30 - 35 cm high for skylight / flat roof window 1600 x 1600 - Please note! Roof opening = 1900 x 1900 | Opening system | Double electric spindle 230 V | 1600 x 1600 mm | 1600 | 1600 |  |  | 2.6 | Square |  | PVC Curb | C05P |  | With the PVC Curb 160x160 cm, you choose flawless and completely watertight installation of your skylight or flat roof window. This PVC curb forms the essential, secure connection between your roof covering and the window, ensuring natural drainage so that rainwater never remains on your flat roof. While wooden structures can shrink, rot or crack over time, this high-quality synthetic material provides a stable, maintenance-free base that permanently eliminates heat loss and thermal bridges. Whether you are a skilled DIYer or a professional installer, the well-designed system is created for fast, logical installation and can be seamlessly integrated with any type of roofing membrane. The curb adapts effortlessly to your needs and is suitable for both fixed glazing and opening systems for comfortable ventilation or smoke extraction. Match the design to your specific project: choose a sloped version to capture the maximum amount of daylight and distribute it evenly throughout the room, or opt for the straight version as the ultimate renovation solution. A durable, safe and smart choice for any construction or renovation project. | https://skylux.eu/en/products/pvc-opstand-1600x1600?variant=44600542265621 | https://skylux.eu/cdn/shop/products/Opengaand_35_30_dd1b3d1b-4100-4d59-82ae-5ac2eebb9144.png?v=1740488756&width=1600 | https://skylux.eu/cdn/shop/files/PVC-Opstand-160x160-cm-PVC-Opstand.png?v=1741090376&width=1600 | https://skylux.eu/cdn/shop/files/PVC-Opstand-1600-x-1600-PVC-Opstand.jpg?v=1740488756&width=1600 | https://skylux.eu/cdn/shop/products/Vast_16_20_7b104034-225d-4ac6-83ed-144bfd4cba36.png?v=1740488756&width=1600 | https://skylux.eu/cdn/shop/products/Vast_16_00_7736fba1-7d29-49ce-b801-de382f7ad06d.png?v=1740488756&width=1600 | //skylux.eu/cdn/shop/files/TD_EN.zip?v=12277087538240636034 | <p> With the <strong>PVC Curb 160x160 cm</strong>, you choose flawless and completely watertight installation of your skylight or flat roof window. This PVC curb forms the essential, secure connection between your roof covering and the window, ensuring natural drainage so that rainwater never remains on your flat roof. While wooden structures can shrink, rot or crack over time, this high-quality synthetic material provides a stable, maintenance-free base that permanently eliminates heat loss and thermal bridges. Whether you are a skilled DIYer or a professional installer, the well-designed system is created for fast, logical installation and can be seamlessly integrated with any type of roofing membrane. </p> <p> The curb adapts effortlessly to your needs and is suitable for both fixed glazing and opening systems for comfortable ventilation or smoke extraction. Match the design to your specific project: choose a sloped version to capture the maximum amount of daylight and distribute it evenly throughout the room, or opt for the straight version as the ultimate renovation solution. A durable, safe and smart choice for any construction or renovation project. </p> | pvc-opstand-1600x1600 | 8183546118421 | 44600542265621
Curbs | PVC Curb | Skylux | PVC Curb 160x160 cm | Openable version / Splayed curb 35/30 - 35 cm high for skylight / flat roof window 1600 x 1600 - Please note! Roof opening = 1900 x 1900 / Double electric chain actuator | 65496 | 5412970654964 | 3202.9 | Yes | 5-10 | 43.95 | Fixed or openable? | Openable version | Curb type | Splayed curb 35/30 - 35 cm high for skylight / flat roof window 1600 x 1600 - Please note! Roof opening = 1900 x 1900 | Opening system | Double electric chain actuator | 1600 x 1600 mm | 1600 | 1600 |  |  | 2.6 | Square |  | PVC Curb | C05P |  | With the PVC Curb 160x160 cm, you choose flawless and completely watertight installation of your skylight or flat roof window. This PVC curb forms the essential, secure connection between your roof covering and the window, ensuring natural drainage so that rainwater never remains on your flat roof. While wooden structures can shrink, rot or crack over time, this high-quality synthetic material provides a stable, maintenance-free base that permanently eliminates heat loss and thermal bridges. Whether you are a skilled DIYer or a professional installer, the well-designed system is created for fast, logical installation and can be seamlessly integrated with any type of roofing membrane. The curb adapts effortlessly to your needs and is suitable for both fixed glazing and opening systems for comfortable ventilation or smoke extraction. Match the design to your specific project: choose a sloped version to capture the maximum amount of daylight and distribute it evenly throughout the room, or opt for the straight version as the ultimate renovation solution. A durable, safe and smart choice for any construction or renovation project. | https://skylux.eu/en/products/pvc-opstand-1600x1600?variant=44600542298389 | https://skylux.eu/cdn/shop/products/Opengaand_35_30_dd1b3d1b-4100-4d59-82ae-5ac2eebb9144.png?v=1740488756&width=1600 | https://skylux.eu/cdn/shop/files/PVC-Opstand-160x160-cm-PVC-Opstand.png?v=1741090376&width=1600 | https://skylux.eu/cdn/shop/files/PVC-Opstand-1600-x-1600-PVC-Opstand.jpg?v=1740488756&width=1600 | https://skylux.eu/cdn/shop/products/Vast_16_20_7b104034-225d-4ac6-83ed-144bfd4cba36.png?v=1740488756&width=1600 | https://skylux.eu/cdn/shop/products/Vast_16_00_7736fba1-7d29-49ce-b801-de382f7ad06d.png?v=1740488756&width=1600 | //skylux.eu/cdn/shop/files/TD_EN.zip?v=12277087538240636034 | <p> With the <strong>PVC Curb 160x160 cm</strong>, you choose flawless and completely watertight installation of your skylight or flat roof window. This PVC curb forms the essential, secure connection between your roof covering and the window, ensuring natural drainage so that rainwater never remains on your flat roof. While wooden structures can shrink, rot or crack over time, this high-quality synthetic material provides a stable, maintenance-free base that permanently eliminates heat loss and thermal bridges. Whether you are a skilled DIYer or a professional installer, the well-designed system is created for fast, logical installation and can be seamlessly integrated with any type of roofing membrane. </p> <p> The curb adapts effortlessly to your needs and is suitable for both fixed glazing and opening systems for comfortable ventilation or smoke extraction. Match the design to your specific project: choose a sloped version to capture the maximum amount of daylight and distribute it evenly throughout the room, or opt for the straight version as the ultimate renovation solution. A durable, safe and smart choice for any construction or renovation project. </p> | pvc-opstand-1600x1600 | 8183546118421 | 44600542298389
Curbs | PVC Curb | Skylux | PVC Curb 160x160 cm | Openable version / Splayed curb 35/30 - 35 cm high for skylight / flat roof window 1600 x 1600 - Please note! Roof opening = 1900 x 1900 / Manual double spindle with eye | 53921 | 5412970539216 | 2282.1 | Yes | 5-10 | 42.55 | Fixed or openable? | Openable version | Curb type | Splayed curb 35/30 - 35 cm high for skylight / flat roof window 1600 x 1600 - Please note! Roof opening = 1900 x 1900 | Opening system | Manual double spindle with eye | 1600 x 1600 mm | 1600 | 1600 |  |  | 2.6 | Square |  | PVC Curb | C05P |  | With the PVC Curb 160x160 cm, you choose flawless and completely watertight installation of your skylight or flat roof window. This PVC curb forms the essential, secure connection between your roof covering and the window, ensuring natural drainage so that rainwater never remains on your flat roof. While wooden structures can shrink, rot or crack over time, this high-quality synthetic material provides a stable, maintenance-free base that permanently eliminates heat loss and thermal bridges. Whether you are a skilled DIYer or a professional installer, the well-designed system is created for fast, logical installation and can be seamlessly integrated with any type of roofing membrane. The curb adapts effortlessly to your needs and is suitable for both fixed glazing and opening systems for comfortable ventilation or smoke extraction. Match the design to your specific project: choose a sloped version to capture the maximum amount of daylight and distribute it evenly throughout the room, or opt for the straight version as the ultimate renovation solution. A durable, safe and smart choice for any construction or renovation project. | https://skylux.eu/en/products/pvc-opstand-1600x1600?variant=44600542331157 | https://skylux.eu/cdn/shop/products/Opengaand_35_30_dd1b3d1b-4100-4d59-82ae-5ac2eebb9144.png?v=1740488756&width=1600 | https://skylux.eu/cdn/shop/files/PVC-Opstand-160x160-cm-PVC-Opstand.png?v=1741090376&width=1600 | https://skylux.eu/cdn/shop/files/PVC-Opstand-1600-x-1600-PVC-Opstand.jpg?v=1740488756&width=1600 | https://skylux.eu/cdn/shop/products/Vast_16_20_7b104034-225d-4ac6-83ed-144bfd4cba36.png?v=1740488756&width=1600 | https://skylux.eu/cdn/shop/products/Vast_16_00_7736fba1-7d29-49ce-b801-de382f7ad06d.png?v=1740488756&width=1600 | //skylux.eu/cdn/shop/files/TD_EN.zip?v=12277087538240636034 | <p> With the <strong>PVC Curb 160x160 cm</strong>, you choose flawless and completely watertight installation of your skylight or flat roof window. This PVC curb forms the essential, secure connection between your roof covering and the window, ensuring natural drainage so that rainwater never remains on your flat roof. While wooden structures can shrink, rot or crack over time, this high-quality synthetic material provides a stable, maintenance-free base that permanently eliminates heat loss and thermal bridges. Whether you are a skilled DIYer or a professional installer, the well-designed system is created for fast, logical installation and can be seamlessly integrated with any type of roofing membrane. </p> <p> The curb adapts effortlessly to your needs and is suitable for both fixed glazing and opening systems for comfortable ventilation or smoke extraction. Match the design to your specific project: choose a sloped version to capture the maximum amount of daylight and distribute it evenly throughout the room, or opt for the straight version as the ultimate renovation solution. A durable, safe and smart choice for any construction or renovation project. </p> | pvc-opstand-1600x1600 | 8183546118421 | 44600542331157
Curbs | PVC Curb | Skylux | PVC Curb 160x200 cm | Fixed version / Straight curb 20/00 - 20 cm high for skylight / flat roof window 1600 x 2000 / Daylight size = roof opening / Not openable | 104883 | 5401129048839 | 994.65 | Yes | 5-10 | 24.26 | Fixed or openable? | Fixed version | Curb type | Straight curb 20/00 - 20 cm high for skylight / flat roof window 1600 x 2000 / Daylight size = roof opening | Opening system | Not openable | 1600 x 2000 mm | 2000 | 1600 |  |  | 2.87 | Rectangular |  | PVC Curb | C05P |  | With the PVC Curb 160x200 cm, you choose flawless and completely watertight installation of your skylight or flat roof window. This PVC curb forms the essential, secure connection between your roof covering and the window, while ensuring natural drainage so that rainwater never remains on your flat roof. Whereas wooden structures can shrink, rot, or crack over time, this high-quality synthetic material provides a stable, maintenance-free base that permanently eliminates heat loss and thermal bridges. Whether you are a skilled DIYer or a professional installer, this well-designed system is created for fast, logical installation and can be integrated seamlessly with any type of roofing membrane. The curb adapts effortlessly to your needs and is suitable for both fixed glazing and opening systems for comfortable ventilation or smoke extraction. Tailor the design to your specific project: choose a sloped version to capture the maximum amount of daylight and distribute it evenly throughout the space, or opt for the straight version as the ultimate renovation solution. A durable, safe, and smart choice for any construction or renovation project. | https://skylux.eu/en/products/pvc-opstand-1600x2000?variant=44600540659989 | https://skylux.eu/cdn/shop/files/PVC-Opstand-160x200-cm-PVC-Opstand.png?v=1741090372&width=1600 | https://skylux.eu/cdn/shop/files/PVC-Opstand-1600-x-2000-PVC-Opstand.jpg?v=1740488761&width=1600 | https://skylux.eu/cdn/shop/products/Vast_16_20_f1a1bf99-17f0-4f97-99ba-e231a1f3151e.png?v=1740488761&width=1600 | https://skylux.eu/cdn/shop/products/Vast_16_00_19ac5162-57d9-45a1-abc5-93cfa05d5be7.png?v=1740488761&width=1600 | https://skylux.eu/cdn/shop/products/Vast_20_00_d52a0b12-cbc3-48d9-b479-0b946aae05da.png?v=1740488761&width=1600 | //skylux.eu/cdn/shop/files/TD_EN.zip?v=12277087538240636034 | <p> With the <strong>PVC Curb 160x200 cm</strong>, you choose flawless and completely watertight installation of your skylight or flat roof window. This PVC curb forms the essential, secure connection between your roof covering and the window, while ensuring natural drainage so that rainwater never remains on your flat roof. Whereas wooden structures can shrink, rot, or crack over time, this high-quality synthetic material provides a stable, maintenance-free base that permanently eliminates heat loss and thermal bridges. Whether you are a skilled DIYer or a professional installer, this well-designed system is created for fast, logical installation and can be integrated seamlessly with any type of roofing membrane. </p> <p> The curb adapts effortlessly to your needs and is suitable for both fixed glazing and opening systems for comfortable ventilation or smoke extraction. Tailor the design to your specific project: choose a sloped version to capture the maximum amount of daylight and distribute it evenly throughout the space, or opt for the straight version as the ultimate renovation solution. A durable, safe, and smart choice for any construction or renovation project. </p> | pvc-opstand-1600x2000 | 8183546052885 | 44600540659989
Curbs | PVC Curb | Skylux | PVC Curb 160x200 cm | Fixed version / Splayed curb 16/20 - 16 cm high for skylight / flat roof window 1600 x 2000 - Please note! Roof opening = 1800 x 2200 / Not openable | 32765 | 5412970327653 | 827.65 | Yes | 5-10 | 28.56 | Fixed or openable? | Fixed version | Curb type | Splayed curb 16/20 - 16 cm high for skylight / flat roof window 1600 x 2000 - Please note! Roof opening = 1800 x 2200 | Opening system | Not openable | 1600 x 2000 mm | 2000 | 1600 |  |  | 2.87 | Rectangular |  | PVC Curb | C05P |  | With the PVC Curb 160x200 cm, you choose flawless and completely watertight installation of your skylight or flat roof window. This PVC curb forms the essential, secure connection between your roof covering and the window, while ensuring natural drainage so that rainwater never remains on your flat roof. Whereas wooden structures can shrink, rot, or crack over time, this high-quality synthetic material provides a stable, maintenance-free base that permanently eliminates heat loss and thermal bridges. Whether you are a skilled DIYer or a professional installer, this well-designed system is created for fast, logical installation and can be integrated seamlessly with any type of roofing membrane. The curb adapts effortlessly to your needs and is suitable for both fixed glazing and opening systems for comfortable ventilation or smoke extraction. Tailor the design to your specific project: choose a sloped version to capture the maximum amount of daylight and distribute it evenly throughout the space, or opt for the straight version as the ultimate renovation solution. A durable, safe, and smart choice for any construction or renovation project. | https://skylux.eu/en/products/pvc-opstand-1600x2000?variant=44600540692757 | https://skylux.eu/cdn/shop/products/Vast_16_20_f1a1bf99-17f0-4f97-99ba-e231a1f3151e.png?v=1740488761&width=1600 | https://skylux.eu/cdn/shop/files/PVC-Opstand-160x200-cm-PVC-Opstand.png?v=1741090372&width=1600 | https://skylux.eu/cdn/shop/files/PVC-Opstand-1600-x-2000-PVC-Opstand.jpg?v=1740488761&width=1600 | https://skylux.eu/cdn/shop/products/Vast_16_00_19ac5162-57d9-45a1-abc5-93cfa05d5be7.png?v=1740488761&width=1600 | https://skylux.eu/cdn/shop/products/Vast_20_00_d52a0b12-cbc3-48d9-b479-0b946aae05da.png?v=1740488761&width=1600 | //skylux.eu/cdn/shop/files/TD_EN.zip?v=12277087538240636034 | <p> With the <strong>PVC Curb 160x200 cm</strong>, you choose flawless and completely watertight installation of your skylight or flat roof window. This PVC curb forms the essential, secure connection between your roof covering and the window, while ensuring natural drainage so that rainwater never remains on your flat roof. Whereas wooden structures can shrink, rot, or crack over time, this high-quality synthetic material provides a stable, maintenance-free base that permanently eliminates heat loss and thermal bridges. Whether you are a skilled DIYer or a professional installer, this well-designed system is created for fast, logical installation and can be integrated seamlessly with any type of roofing membrane. </p> <p> The curb adapts effortlessly to your needs and is suitable for both fixed glazing and opening systems for comfortable ventilation or smoke extraction. Tailor the design to your specific project: choose a sloped version to capture the maximum amount of daylight and distribute it evenly throughout the space, or opt for the straight version as the ultimate renovation solution. A durable, safe, and smart choice for any construction or renovation project. </p> | pvc-opstand-1600x2000 | 8183546052885 | 44600540692757
Curbs | PVC Curb | Skylux | PVC Curb 160x200 cm | Fixed version / Straight Curb 16/00 - 16 cm high for skylight 1600 x 2000 / Daylight opening = Roof opening / Not openable | 22886 | 5412970228868 | 727.25 | Yes | 5-10 | 17.66 | Fixed or openable? | Fixed version | Curb type | Straight Curb 16/00 - 16 cm high for skylight 1600 x 2000 / Daylight opening = Roof opening | Opening system | Not openable | 1600 x 2000 mm | 2000 | 1600 |  |  | 2.87 | Rectangular |  | PVC Curb | C05P |  | With the PVC Curb 160x200 cm, you choose flawless and completely watertight installation of your skylight or flat roof window. This PVC curb forms the essential, secure connection between your roof covering and the window, while ensuring natural drainage so that rainwater never remains on your flat roof. Whereas wooden structures can shrink, rot, or crack over time, this high-quality synthetic material provides a stable, maintenance-free base that permanently eliminates heat loss and thermal bridges. Whether you are a skilled DIYer or a professional installer, this well-designed system is created for fast, logical installation and can be integrated seamlessly with any type of roofing membrane. The curb adapts effortlessly to your needs and is suitable for both fixed glazing and opening systems for comfortable ventilation or smoke extraction. Tailor the design to your specific project: choose a sloped version to capture the maximum amount of daylight and distribute it evenly throughout the space, or opt for the straight version as the ultimate renovation solution. A durable, safe, and smart choice for any construction or renovation project. | https://skylux.eu/en/products/pvc-opstand-1600x2000?variant=44600540725525 | https://skylux.eu/cdn/shop/products/Vast_16_00_19ac5162-57d9-45a1-abc5-93cfa05d5be7.png?v=1740488761&width=1600 | https://skylux.eu/cdn/shop/files/PVC-Opstand-160x200-cm-PVC-Opstand.png?v=1741090372&width=1600 | https://skylux.eu/cdn/shop/files/PVC-Opstand-1600-x-2000-PVC-Opstand.jpg?v=1740488761&width=1600 | https://skylux.eu/cdn/shop/products/Vast_16_20_f1a1bf99-17f0-4f97-99ba-e231a1f3151e.png?v=1740488761&width=1600 | https://skylux.eu/cdn/shop/products/Vast_20_00_d52a0b12-cbc3-48d9-b479-0b946aae05da.png?v=1740488761&width=1600 | //skylux.eu/cdn/shop/files/TD_EN.zip?v=12277087538240636034 | <p> With the <strong>PVC Curb 160x200 cm</strong>, you choose flawless and completely watertight installation of your skylight or flat roof window. This PVC curb forms the essential, secure connection between your roof covering and the window, while ensuring natural drainage so that rainwater never remains on your flat roof. Whereas wooden structures can shrink, rot, or crack over time, this high-quality synthetic material provides a stable, maintenance-free base that permanently eliminates heat loss and thermal bridges. Whether you are a skilled DIYer or a professional installer, this well-designed system is created for fast, logical installation and can be integrated seamlessly with any type of roofing membrane. </p> <p> The curb adapts effortlessly to your needs and is suitable for both fixed glazing and opening systems for comfortable ventilation or smoke extraction. Tailor the design to your specific project: choose a sloped version to capture the maximum amount of daylight and distribute it evenly throughout the space, or opt for the straight version as the ultimate renovation solution. A durable, safe, and smart choice for any construction or renovation project. </p> | pvc-opstand-1600x2000 | 8183546052885 | 44600540725525
Curbs | PVC Curb | Skylux | PVC Curb 160x200 cm | Fixed version / Straight curb 20/00 (20 cm high - Stackable & suitable for iWindow & iDome) / Not openable | 105012 | 5401129050122 | 994.65 | Yes | 5-10 | 21.86 | Fixed or openable? | Fixed version | Curb type | Straight curb 20/00 (20 cm high - Stackable & suitable for iWindow & iDome) | Opening system | Not openable | 1600 x 2000 mm | 2000 | 1600 |  |  | 2.87 | Rectangular |  | PVC Curb | C05P |  | With the PVC Curb 160x200 cm, you choose flawless and completely watertight installation of your skylight or flat roof window. This PVC curb forms the essential, secure connection between your roof covering and the window, while ensuring natural drainage so that rainwater never remains on your flat roof. Whereas wooden structures can shrink, rot, or crack over time, this high-quality synthetic material provides a stable, maintenance-free base that permanently eliminates heat loss and thermal bridges. Whether you are a skilled DIYer or a professional installer, this well-designed system is created for fast, logical installation and can be integrated seamlessly with any type of roofing membrane. The curb adapts effortlessly to your needs and is suitable for both fixed glazing and opening systems for comfortable ventilation or smoke extraction. Tailor the design to your specific project: choose a sloped version to capture the maximum amount of daylight and distribute it evenly throughout the space, or opt for the straight version as the ultimate renovation solution. A durable, safe, and smart choice for any construction or renovation project. | https://skylux.eu/en/products/pvc-opstand-1600x2000?variant=44600540758293 | https://skylux.eu/cdn/shop/products/Vast_20_00_d52a0b12-cbc3-48d9-b479-0b946aae05da.png?v=1740488761&width=1600 | https://skylux.eu/cdn/shop/files/PVC-Opstand-160x200-cm-PVC-Opstand.png?v=1741090372&width=1600 | https://skylux.eu/cdn/shop/files/PVC-Opstand-1600-x-2000-PVC-Opstand.jpg?v=1740488761&width=1600 | https://skylux.eu/cdn/shop/products/Vast_16_20_f1a1bf99-17f0-4f97-99ba-e231a1f3151e.png?v=1740488761&width=1600 | https://skylux.eu/cdn/shop/products/Vast_16_00_19ac5162-57d9-45a1-abc5-93cfa05d5be7.png?v=1740488761&width=1600 | //skylux.eu/cdn/shop/files/TD_EN.zip?v=12277087538240636034 | <p> With the <strong>PVC Curb 160x200 cm</strong>, you choose flawless and completely watertight installation of your skylight or flat roof window. This PVC curb forms the essential, secure connection between your roof covering and the window, while ensuring natural drainage so that rainwater never remains on your flat roof. Whereas wooden structures can shrink, rot, or crack over time, this high-quality synthetic material provides a stable, maintenance-free base that permanently eliminates heat loss and thermal bridges. Whether you are a skilled DIYer or a professional installer, this well-designed system is created for fast, logical installation and can be integrated seamlessly with any type of roofing membrane. </p> <p> The curb adapts effortlessly to your needs and is suitable for both fixed glazing and opening systems for comfortable ventilation or smoke extraction. Tailor the design to your specific project: choose a sloped version to capture the maximum amount of daylight and distribute it evenly throughout the space, or opt for the straight version as the ultimate renovation solution. A durable, safe, and smart choice for any construction or renovation project. </p> | pvc-opstand-1600x2000 | 8183546052885 | 44600540758293
Curbs | PVC Curb | Skylux | PVC Curb 160x200 cm | Fixed version / Splayed curb 30/20 - 30 cm high for skylight / flat roof window 1600 x 2000 - Please note! Roof opening = 1800 x 2200 / Not openable | 18595 | 5412970185956 | 1082.95 | Yes | 5-10 | 38.88 | Fixed or openable? | Fixed version | Curb type | Splayed curb 30/20 - 30 cm high for skylight / flat roof window 1600 x 2000 - Please note! Roof opening = 1800 x 2200 | Opening system | Not openable | 1600 x 2000 mm | 2000 | 1600 |  |  | 2.87 | Rectangular |  | PVC Curb | C05P |  | With the PVC Curb 160x200 cm, you choose flawless and completely watertight installation of your skylight or flat roof window. This PVC curb forms the essential, secure connection between your roof covering and the window, while ensuring natural drainage so that rainwater never remains on your flat roof. Whereas wooden structures can shrink, rot, or crack over time, this high-quality synthetic material provides a stable, maintenance-free base that permanently eliminates heat loss and thermal bridges. Whether you are a skilled DIYer or a professional installer, this well-designed system is created for fast, logical installation and can be integrated seamlessly with any type of roofing membrane. The curb adapts effortlessly to your needs and is suitable for both fixed glazing and opening systems for comfortable ventilation or smoke extraction. Tailor the design to your specific project: choose a sloped version to capture the maximum amount of daylight and distribute it evenly throughout the space, or opt for the straight version as the ultimate renovation solution. A durable, safe, and smart choice for any construction or renovation project. | https://skylux.eu/en/products/pvc-opstand-1600x2000?variant=44600540791061 | https://skylux.eu/cdn/shop/products/Vast_30_20_b5c26ac5-61a0-40bc-861e-8671b4f5d160.png?v=1740488761&width=1600 | https://skylux.eu/cdn/shop/files/PVC-Opstand-160x200-cm-PVC-Opstand.png?v=1741090372&width=1600 | https://skylux.eu/cdn/shop/files/PVC-Opstand-1600-x-2000-PVC-Opstand.jpg?v=1740488761&width=1600 | https://skylux.eu/cdn/shop/products/Vast_16_20_f1a1bf99-17f0-4f97-99ba-e231a1f3151e.png?v=1740488761&width=1600 | https://skylux.eu/cdn/shop/products/Vast_16_00_19ac5162-57d9-45a1-abc5-93cfa05d5be7.png?v=1740488761&width=1600 | //skylux.eu/cdn/shop/files/TD_EN.zip?v=12277087538240636034 | <p> With the <strong>PVC Curb 160x200 cm</strong>, you choose flawless and completely watertight installation of your skylight or flat roof window. This PVC curb forms the essential, secure connection between your roof covering and the window, while ensuring natural drainage so that rainwater never remains on your flat roof. Whereas wooden structures can shrink, rot, or crack over time, this high-quality synthetic material provides a stable, maintenance-free base that permanently eliminates heat loss and thermal bridges. Whether you are a skilled DIYer or a professional installer, this well-designed system is created for fast, logical installation and can be integrated seamlessly with any type of roofing membrane. </p> <p> The curb adapts effortlessly to your needs and is suitable for both fixed glazing and opening systems for comfortable ventilation or smoke extraction. Tailor the design to your specific project: choose a sloped version to capture the maximum amount of daylight and distribute it evenly throughout the space, or opt for the straight version as the ultimate renovation solution. A durable, safe, and smart choice for any construction or renovation project. </p> | pvc-opstand-1600x2000 | 8183546052885 | 44600540791061
Curbs | PVC Curb | Skylux | PVC Curb 160x200 cm | Fixed version / Splayed curb 35/30 - 35 cm high for skylight / flat roof window 1600 x 2000 - Please note! Roof opening = 1900 x 2300 / Not openable | 30591 | 5412970305910 | 1448.4 | Yes | 5-10 | 35 | Fixed or openable? | Fixed version | Curb type | Splayed curb 35/30 - 35 cm high for skylight / flat roof window 1600 x 2000 - Please note! Roof opening = 1900 x 2300 | Opening system | Not openable | 1600 x 2000 mm | 2000 | 1600 |  |  | 2.87 | Rectangular |  | PVC Curb | C05P |  | With the PVC Curb 160x200 cm, you choose flawless and completely watertight installation of your skylight or flat roof window. This PVC curb forms the essential, secure connection between your roof covering and the window, while ensuring natural drainage so that rainwater never remains on your flat roof. Whereas wooden structures can shrink, rot, or crack over time, this high-quality synthetic material provides a stable, maintenance-free base that permanently eliminates heat loss and thermal bridges. Whether you are a skilled DIYer or a professional installer, this well-designed system is created for fast, logical installation and can be integrated seamlessly with any type of roofing membrane. The curb adapts effortlessly to your needs and is suitable for both fixed glazing and opening systems for comfortable ventilation or smoke extraction. Tailor the design to your specific project: choose a sloped version to capture the maximum amount of daylight and distribute it evenly throughout the space, or opt for the straight version as the ultimate renovation solution. A durable, safe, and smart choice for any construction or renovation project. | https://skylux.eu/en/products/pvc-opstand-1600x2000?variant=44600540823829 | https://skylux.eu/cdn/shop/products/Vast_35_30_47c2fd02-b218-4770-a092-7dca3c2c6a0b.png?v=1740488761&width=1600 | https://skylux.eu/cdn/shop/files/PVC-Opstand-160x200-cm-PVC-Opstand.png?v=1741090372&width=1600 | https://skylux.eu/cdn/shop/files/PVC-Opstand-1600-x-2000-PVC-Opstand.jpg?v=1740488761&width=1600 | https://skylux.eu/cdn/shop/products/Vast_16_20_f1a1bf99-17f0-4f97-99ba-e231a1f3151e.png?v=1740488761&width=1600 | https://skylux.eu/cdn/shop/products/Vast_16_00_19ac5162-57d9-45a1-abc5-93cfa05d5be7.png?v=1740488761&width=1600 | //skylux.eu/cdn/shop/files/TD_EN.zip?v=12277087538240636034 | <p> With the <strong>PVC Curb 160x200 cm</strong>, you choose flawless and completely watertight installation of your skylight or flat roof window. This PVC curb forms the essential, secure connection between your roof covering and the window, while ensuring natural drainage so that rainwater never remains on your flat roof. Whereas wooden structures can shrink, rot, or crack over time, this high-quality synthetic material provides a stable, maintenance-free base that permanently eliminates heat loss and thermal bridges. Whether you are a skilled DIYer or a professional installer, this well-designed system is created for fast, logical installation and can be integrated seamlessly with any type of roofing membrane. </p> <p> The curb adapts effortlessly to your needs and is suitable for both fixed glazing and opening systems for comfortable ventilation or smoke extraction. Tailor the design to your specific project: choose a sloped version to capture the maximum amount of daylight and distribute it evenly throughout the space, or opt for the straight version as the ultimate renovation solution. A durable, safe, and smart choice for any construction or renovation project. </p> | pvc-opstand-1600x2000 | 8183546052885 | 44600540823829
Curbs | PVC Curb | Skylux | PVC Curb 160x200 cm | Openable version / Straight curb 20/00 - 20 cm high for skylight / flat roof window 1600 x 2000 / Daylight size = roof opening / Double electric spindle 230 V | 64902 | 5412970649021 | 2744.3 | Yes | 5-10 | 38.74 | Fixed or openable? | Openable version | Curb type | Straight curb 20/00 - 20 cm high for skylight / flat roof window 1600 x 2000 / Daylight size = roof opening | Opening system | Double electric spindle 230 V | 1600 x 2000 mm | 2000 | 1600 |  |  | 2.87 | Rectangular |  | PVC Curb | C05P |  | With the PVC Curb 160x200 cm, you choose flawless and completely watertight installation of your skylight or flat roof window. This PVC curb forms the essential, secure connection between your roof covering and the window, while ensuring natural drainage so that rainwater never remains on your flat roof. Whereas wooden structures can shrink, rot, or crack over time, this high-quality synthetic material provides a stable, maintenance-free base that permanently eliminates heat loss and thermal bridges. Whether you are a skilled DIYer or a professional installer, this well-designed system is created for fast, logical installation and can be integrated seamlessly with any type of roofing membrane. The curb adapts effortlessly to your needs and is suitable for both fixed glazing and opening systems for comfortable ventilation or smoke extraction. Tailor the design to your specific project: choose a sloped version to capture the maximum amount of daylight and distribute it evenly throughout the space, or opt for the straight version as the ultimate renovation solution. A durable, safe, and smart choice for any construction or renovation project. | https://skylux.eu/en/products/pvc-opstand-1600x2000?variant=44600540856597 | https://skylux.eu/cdn/shop/products/Opengaand_Recht_e1265511-7bd7-43c4-ad1e-b5e9db20e4c5.png?v=1740488761&width=1600 | https://skylux.eu/cdn/shop/files/PVC-Opstand-160x200-cm-PVC-Opstand.png?v=1741090372&width=1600 | https://skylux.eu/cdn/shop/files/PVC-Opstand-1600-x-2000-PVC-Opstand.jpg?v=1740488761&width=1600 | https://skylux.eu/cdn/shop/products/Vast_16_20_f1a1bf99-17f0-4f97-99ba-e231a1f3151e.png?v=1740488761&width=1600 | https://skylux.eu/cdn/shop/products/Vast_16_00_19ac5162-57d9-45a1-abc5-93cfa05d5be7.png?v=1740488761&width=1600 | //skylux.eu/cdn/shop/files/TD_EN.zip?v=12277087538240636034 | <p> With the <strong>PVC Curb 160x200 cm</strong>, you choose flawless and completely watertight installation of your skylight or flat roof window. This PVC curb forms the essential, secure connection between your roof covering and the window, while ensuring natural drainage so that rainwater never remains on your flat roof. Whereas wooden structures can shrink, rot, or crack over time, this high-quality synthetic material provides a stable, maintenance-free base that permanently eliminates heat loss and thermal bridges. Whether you are a skilled DIYer or a professional installer, this well-designed system is created for fast, logical installation and can be integrated seamlessly with any type of roofing membrane. </p> <p> The curb adapts effortlessly to your needs and is suitable for both fixed glazing and opening systems for comfortable ventilation or smoke extraction. Tailor the design to your specific project: choose a sloped version to capture the maximum amount of daylight and distribute it evenly throughout the space, or opt for the straight version as the ultimate renovation solution. A durable, safe, and smart choice for any construction or renovation project. </p> | pvc-opstand-1600x2000 | 8183546052885 | 44600540856597
Curbs | PVC Curb | Skylux | PVC Curb 160x200 cm | Openable version / Straight curb 20/00 - 20 cm high for skylight / flat roof window 1600 x 2000 / Daylight size = roof opening / Double electric chain actuator | 64820 | 5412970648208 | 2901.6 | Yes | 5-10 | 38.06 | Fixed or openable? | Openable version | Curb type | Straight curb 20/00 - 20 cm high for skylight / flat roof window 1600 x 2000 / Daylight size = roof opening | Opening system | Double electric chain actuator | 1600 x 2000 mm | 2000 | 1600 |  |  | 2.87 | Rectangular |  | PVC Curb | C05P |  | With the PVC Curb 160x200 cm, you choose flawless and completely watertight installation of your skylight or flat roof window. This PVC curb forms the essential, secure connection between your roof covering and the window, while ensuring natural drainage so that rainwater never remains on your flat roof. Whereas wooden structures can shrink, rot, or crack over time, this high-quality synthetic material provides a stable, maintenance-free base that permanently eliminates heat loss and thermal bridges. Whether you are a skilled DIYer or a professional installer, this well-designed system is created for fast, logical installation and can be integrated seamlessly with any type of roofing membrane. The curb adapts effortlessly to your needs and is suitable for both fixed glazing and opening systems for comfortable ventilation or smoke extraction. Tailor the design to your specific project: choose a sloped version to capture the maximum amount of daylight and distribute it evenly throughout the space, or opt for the straight version as the ultimate renovation solution. A durable, safe, and smart choice for any construction or renovation project. | https://skylux.eu/en/products/pvc-opstand-1600x2000?variant=44600540889365 | https://skylux.eu/cdn/shop/products/Opengaand_Recht_e1265511-7bd7-43c4-ad1e-b5e9db20e4c5.png?v=1740488761&width=1600 | https://skylux.eu/cdn/shop/files/PVC-Opstand-160x200-cm-PVC-Opstand.png?v=1741090372&width=1600 | https://skylux.eu/cdn/shop/files/PVC-Opstand-1600-x-2000-PVC-Opstand.jpg?v=1740488761&width=1600 | https://skylux.eu/cdn/shop/products/Vast_16_20_f1a1bf99-17f0-4f97-99ba-e231a1f3151e.png?v=1740488761&width=1600 | https://skylux.eu/cdn/shop/products/Vast_16_00_19ac5162-57d9-45a1-abc5-93cfa05d5be7.png?v=1740488761&width=1600 | //skylux.eu/cdn/shop/files/TD_EN.zip?v=12277087538240636034 | <p> With the <strong>PVC Curb 160x200 cm</strong>, you choose flawless and completely watertight installation of your skylight or flat roof window. This PVC curb forms the essential, secure connection between your roof covering and the window, while ensuring natural drainage so that rainwater never remains on your flat roof. Whereas wooden structures can shrink, rot, or crack over time, this high-quality synthetic material provides a stable, maintenance-free base that permanently eliminates heat loss and thermal bridges. Whether you are a skilled DIYer or a professional installer, this well-designed system is created for fast, logical installation and can be integrated seamlessly with any type of roofing membrane. </p> <p> The curb adapts effortlessly to your needs and is suitable for both fixed glazing and opening systems for comfortable ventilation or smoke extraction. Tailor the design to your specific project: choose a sloped version to capture the maximum amount of daylight and distribute it evenly throughout the space, or opt for the straight version as the ultimate renovation solution. A durable, safe, and smart choice for any construction or renovation project. </p> | pvc-opstand-1600x2000 | 8183546052885 | 44600540889365
Curbs | PVC Curb | Skylux | PVC Curb 160x200 cm | Openable version / Straight curb 20/00 - 20 cm high for skylight / flat roof window 1600 x 2000 / Daylight size = roof opening / Manual double spindle with eye | 45543 | 5412970455431 | 1980.8 | Yes | 5-10 | 36.66 | Fixed or openable? | Openable version | Curb type | Straight curb 20/00 - 20 cm high for skylight / flat roof window 1600 x 2000 / Daylight size = roof opening | Opening system | Manual double spindle with eye | 1600 x 2000 mm | 2000 | 1600 |  |  | 2.87 | Rectangular |  | PVC Curb | C05P |  | With the PVC Curb 160x200 cm, you choose flawless and completely watertight installation of your skylight or flat roof window. This PVC curb forms the essential, secure connection between your roof covering and the window, while ensuring natural drainage so that rainwater never remains on your flat roof. Whereas wooden structures can shrink, rot, or crack over time, this high-quality synthetic material provides a stable, maintenance-free base that permanently eliminates heat loss and thermal bridges. Whether you are a skilled DIYer or a professional installer, this well-designed system is created for fast, logical installation and can be integrated seamlessly with any type of roofing membrane. The curb adapts effortlessly to your needs and is suitable for both fixed glazing and opening systems for comfortable ventilation or smoke extraction. Tailor the design to your specific project: choose a sloped version to capture the maximum amount of daylight and distribute it evenly throughout the space, or opt for the straight version as the ultimate renovation solution. A durable, safe, and smart choice for any construction or renovation project. | https://skylux.eu/en/products/pvc-opstand-1600x2000?variant=44600540922133 | https://skylux.eu/cdn/shop/products/Opengaand_Recht_e1265511-7bd7-43c4-ad1e-b5e9db20e4c5.png?v=1740488761&width=1600 | https://skylux.eu/cdn/shop/files/PVC-Opstand-160x200-cm-PVC-Opstand.png?v=1741090372&width=1600 | https://skylux.eu/cdn/shop/files/PVC-Opstand-1600-x-2000-PVC-Opstand.jpg?v=1740488761&width=1600 | https://skylux.eu/cdn/shop/products/Vast_16_20_f1a1bf99-17f0-4f97-99ba-e231a1f3151e.png?v=1740488761&width=1600 | https://skylux.eu/cdn/shop/products/Vast_16_00_19ac5162-57d9-45a1-abc5-93cfa05d5be7.png?v=1740488761&width=1600 | //skylux.eu/cdn/shop/files/TD_EN.zip?v=12277087538240636034 | <p> With the <strong>PVC Curb 160x200 cm</strong>, you choose flawless and completely watertight installation of your skylight or flat roof window. This PVC curb forms the essential, secure connection between your roof covering and the window, while ensuring natural drainage so that rainwater never remains on your flat roof. Whereas wooden structures can shrink, rot, or crack over time, this high-quality synthetic material provides a stable, maintenance-free base that permanently eliminates heat loss and thermal bridges. Whether you are a skilled DIYer or a professional installer, this well-designed system is created for fast, logical installation and can be integrated seamlessly with any type of roofing membrane. </p> <p> The curb adapts effortlessly to your needs and is suitable for both fixed glazing and opening systems for comfortable ventilation or smoke extraction. Tailor the design to your specific project: choose a sloped version to capture the maximum amount of daylight and distribute it evenly throughout the space, or opt for the straight version as the ultimate renovation solution. A durable, safe, and smart choice for any construction or renovation project. </p> | pvc-opstand-1600x2000 | 8183546052885 | 44600540922133
Curbs | PVC Curb | Skylux | PVC Curb 160x200 cm | Openable version / Splayed curb 16/20 - 16 cm high for skylight / flat roof window 1600 x 2000 - Please note! Roof opening = 1800 x 2200 / Double electric spindle 230 V | 64532 | 5412970645320 | 2577.3 | Yes | 5-10 | 43.04 | Fixed or openable? | Openable version | Curb type | Splayed curb 16/20 - 16 cm high for skylight / flat roof window 1600 x 2000 - Please note! Roof opening = 1800 x 2200 | Opening system | Double electric spindle 230 V | 1600 x 2000 mm | 2000 | 1600 |  |  | 2.87 | Rectangular |  | PVC Curb | C05P |  | With the PVC Curb 160x200 cm, you choose flawless and completely watertight installation of your skylight or flat roof window. This PVC curb forms the essential, secure connection between your roof covering and the window, while ensuring natural drainage so that rainwater never remains on your flat roof. Whereas wooden structures can shrink, rot, or crack over time, this high-quality synthetic material provides a stable, maintenance-free base that permanently eliminates heat loss and thermal bridges. Whether you are a skilled DIYer or a professional installer, this well-designed system is created for fast, logical installation and can be integrated seamlessly with any type of roofing membrane. The curb adapts effortlessly to your needs and is suitable for both fixed glazing and opening systems for comfortable ventilation or smoke extraction. Tailor the design to your specific project: choose a sloped version to capture the maximum amount of daylight and distribute it evenly throughout the space, or opt for the straight version as the ultimate renovation solution. A durable, safe, and smart choice for any construction or renovation project. | https://skylux.eu/en/products/pvc-opstand-1600x2000?variant=44600540954901 | https://skylux.eu/cdn/shop/products/Opengaand_16_20_635b950c-e074-414e-b875-a6490c178310.png?v=1740488761&width=1600 | https://skylux.eu/cdn/shop/files/PVC-Opstand-160x200-cm-PVC-Opstand.png?v=1741090372&width=1600 | https://skylux.eu/cdn/shop/files/PVC-Opstand-1600-x-2000-PVC-Opstand.jpg?v=1740488761&width=1600 | https://skylux.eu/cdn/shop/products/Vast_16_20_f1a1bf99-17f0-4f97-99ba-e231a1f3151e.png?v=1740488761&width=1600 | https://skylux.eu/cdn/shop/products/Vast_16_00_19ac5162-57d9-45a1-abc5-93cfa05d5be7.png?v=1740488761&width=1600 | //skylux.eu/cdn/shop/files/TD_EN.zip?v=12277087538240636034 | <p> With the <strong>PVC Curb 160x200 cm</strong>, you choose flawless and completely watertight installation of your skylight or flat roof window. This PVC curb forms the essential, secure connection between your roof covering and the window, while ensuring natural drainage so that rainwater never remains on your flat roof. Whereas wooden structures can shrink, rot, or crack over time, this high-quality synthetic material provides a stable, maintenance-free base that permanently eliminates heat loss and thermal bridges. Whether you are a skilled DIYer or a professional installer, this well-designed system is created for fast, logical installation and can be integrated seamlessly with any type of roofing membrane. </p> <p> The curb adapts effortlessly to your needs and is suitable for both fixed glazing and opening systems for comfortable ventilation or smoke extraction. Tailor the design to your specific project: choose a sloped version to capture the maximum amount of daylight and distribute it evenly throughout the space, or opt for the straight version as the ultimate renovation solution. A durable, safe, and smart choice for any construction or renovation project. </p> | pvc-opstand-1600x2000 | 8183546052885 | 44600540954901
Curbs | PVC Curb | Skylux | PVC Curb 160x200 cm | Openable version / Splayed curb 16/20 - 16 cm high for skylight / flat roof window 1600 x 2000 - Please note! Roof opening = 1800 x 2200 / Double electric chain actuator | 64429 | 5412970644293 | 2734.6 | Yes | 5-10 | 42.36 | Fixed or openable? | Openable version | Curb type | Splayed curb 16/20 - 16 cm high for skylight / flat roof window 1600 x 2000 - Please note! Roof opening = 1800 x 2200 | Opening system | Double electric chain actuator | 1600 x 2000 mm | 2000 | 1600 |  |  | 2.87 | Rectangular |  | PVC Curb | C05P |  | With the PVC Curb 160x200 cm, you choose flawless and completely watertight installation of your skylight or flat roof window. This PVC curb forms the essential, secure connection between your roof covering and the window, while ensuring natural drainage so that rainwater never remains on your flat roof. Whereas wooden structures can shrink, rot, or crack over time, this high-quality synthetic material provides a stable, maintenance-free base that permanently eliminates heat loss and thermal bridges. Whether you are a skilled DIYer or a professional installer, this well-designed system is created for fast, logical installation and can be integrated seamlessly with any type of roofing membrane. The curb adapts effortlessly to your needs and is suitable for both fixed glazing and opening systems for comfortable ventilation or smoke extraction. Tailor the design to your specific project: choose a sloped version to capture the maximum amount of daylight and distribute it evenly throughout the space, or opt for the straight version as the ultimate renovation solution. A durable, safe, and smart choice for any construction or renovation project. | https://skylux.eu/en/products/pvc-opstand-1600x2000?variant=44600540987669 | https://skylux.eu/cdn/shop/products/Opengaand_16_20_635b950c-e074-414e-b875-a6490c178310.png?v=1740488761&width=1600 | https://skylux.eu/cdn/shop/files/PVC-Opstand-160x200-cm-PVC-Opstand.png?v=1741090372&width=1600 | https://skylux.eu/cdn/shop/files/PVC-Opstand-1600-x-2000-PVC-Opstand.jpg?v=1740488761&width=1600 | https://skylux.eu/cdn/shop/products/Vast_16_20_f1a1bf99-17f0-4f97-99ba-e231a1f3151e.png?v=1740488761&width=1600 | https://skylux.eu/cdn/shop/products/Vast_16_00_19ac5162-57d9-45a1-abc5-93cfa05d5be7.png?v=1740488761&width=1600 | //skylux.eu/cdn/shop/files/TD_EN.zip?v=12277087538240636034 | <p> With the <strong>PVC Curb 160x200 cm</strong>, you choose flawless and completely watertight installation of your skylight or flat roof window. This PVC curb forms the essential, secure connection between your roof covering and the window, while ensuring natural drainage so that rainwater never remains on your flat roof. Whereas wooden structures can shrink, rot, or crack over time, this high-quality synthetic material provides a stable, maintenance-free base that permanently eliminates heat loss and thermal bridges. Whether you are a skilled DIYer or a professional installer, this well-designed system is created for fast, logical installation and can be integrated seamlessly with any type of roofing membrane. </p> <p> The curb adapts effortlessly to your needs and is suitable for both fixed glazing and opening systems for comfortable ventilation or smoke extraction. Tailor the design to your specific project: choose a sloped version to capture the maximum amount of daylight and distribute it evenly throughout the space, or opt for the straight version as the ultimate renovation solution. A durable, safe, and smart choice for any construction or renovation project. </p> | pvc-opstand-1600x2000 | 8183546052885 | 44600540987669
Curbs | PVC Curb | Skylux | PVC Curb 160x200 cm | Openable version / Splayed curb 16/20 - 16 cm high for skylight / flat roof window 1600 x 2000 - Please note! Roof opening = 1800 x 2200 / Manual double spindle with eye | 53313 | 5412970533139 | 1813.8 | Yes | 5-10 | 40.96 | Fixed or openable? | Openable version | Curb type | Splayed curb 16/20 - 16 cm high for skylight / flat roof window 1600 x 2000 - Please note! Roof opening = 1800 x 2200 | Opening system | Manual double spindle with eye | 1600 x 2000 mm | 2000 | 1600 |  |  | 2.87 | Rectangular |  | PVC Curb | C05P |  | With the PVC Curb 160x200 cm, you choose flawless and completely watertight installation of your skylight or flat roof window. This PVC curb forms the essential, secure connection between your roof covering and the window, while ensuring natural drainage so that rainwater never remains on your flat roof. Whereas wooden structures can shrink, rot, or crack over time, this high-quality synthetic material provides a stable, maintenance-free base that permanently eliminates heat loss and thermal bridges. Whether you are a skilled DIYer or a professional installer, this well-designed system is created for fast, logical installation and can be integrated seamlessly with any type of roofing membrane. The curb adapts effortlessly to your needs and is suitable for both fixed glazing and opening systems for comfortable ventilation or smoke extraction. Tailor the design to your specific project: choose a sloped version to capture the maximum amount of daylight and distribute it evenly throughout the space, or opt for the straight version as the ultimate renovation solution. A durable, safe, and smart choice for any construction or renovation project. | https://skylux.eu/en/products/pvc-opstand-1600x2000?variant=44600541020437 | https://skylux.eu/cdn/shop/products/Opengaand_16_20_635b950c-e074-414e-b875-a6490c178310.png?v=1740488761&width=1600 | https://skylux.eu/cdn/shop/files/PVC-Opstand-160x200-cm-PVC-Opstand.png?v=1741090372&width=1600 | https://skylux.eu/cdn/shop/files/PVC-Opstand-1600-x-2000-PVC-Opstand.jpg?v=1740488761&width=1600 | https://skylux.eu/cdn/shop/products/Vast_16_20_f1a1bf99-17f0-4f97-99ba-e231a1f3151e.png?v=1740488761&width=1600 | https://skylux.eu/cdn/shop/products/Vast_16_00_19ac5162-57d9-45a1-abc5-93cfa05d5be7.png?v=1740488761&width=1600 | //skylux.eu/cdn/shop/files/TD_EN.zip?v=12277087538240636034 | <p> With the <strong>PVC Curb 160x200 cm</strong>, you choose flawless and completely watertight installation of your skylight or flat roof window. This PVC curb forms the essential, secure connection between your roof covering and the window, while ensuring natural drainage so that rainwater never remains on your flat roof. Whereas wooden structures can shrink, rot, or crack over time, this high-quality synthetic material provides a stable, maintenance-free base that permanently eliminates heat loss and thermal bridges. Whether you are a skilled DIYer or a professional installer, this well-designed system is created for fast, logical installation and can be integrated seamlessly with any type of roofing membrane. </p> <p> The curb adapts effortlessly to your needs and is suitable for both fixed glazing and opening systems for comfortable ventilation or smoke extraction. Tailor the design to your specific project: choose a sloped version to capture the maximum amount of daylight and distribute it evenly throughout the space, or opt for the straight version as the ultimate renovation solution. A durable, safe, and smart choice for any construction or renovation project. </p> | pvc-opstand-1600x2000 | 8183546052885 | 44600541020437
Curbs | PVC Curb | Skylux | PVC Curb 160x200 cm | Openable version / Splayed curb 16/20 - 16 cm high for skylight / flat roof window 1600 x 2000 - Please note! Roof opening = 1800 x 2200 / Manual double spindle with tube | 53257 | 5412970532576 | 1813.8 | Yes | 5-10 | 40.96 | Fixed or openable? | Openable version | Curb type | Splayed curb 16/20 - 16 cm high for skylight / flat roof window 1600 x 2000 - Please note! Roof opening = 1800 x 2200 | Opening system | Manual double spindle with tube | 1600 x 2000 mm | 2000 | 1600 |  |  | 2.87 | Rectangular |  | PVC Curb | C05P |  | With the PVC Curb 160x200 cm, you choose flawless and completely watertight installation of your skylight or flat roof window. This PVC curb forms the essential, secure connection between your roof covering and the window, while ensuring natural drainage so that rainwater never remains on your flat roof. Whereas wooden structures can shrink, rot, or crack over time, this high-quality synthetic material provides a stable, maintenance-free base that permanently eliminates heat loss and thermal bridges. Whether you are a skilled DIYer or a professional installer, this well-designed system is created for fast, logical installation and can be integrated seamlessly with any type of roofing membrane. The curb adapts effortlessly to your needs and is suitable for both fixed glazing and opening systems for comfortable ventilation or smoke extraction. Tailor the design to your specific project: choose a sloped version to capture the maximum amount of daylight and distribute it evenly throughout the space, or opt for the straight version as the ultimate renovation solution. A durable, safe, and smart choice for any construction or renovation project. | https://skylux.eu/en/products/pvc-opstand-1600x2000?variant=44600541053205 | https://skylux.eu/cdn/shop/products/Opengaand_16_20_635b950c-e074-414e-b875-a6490c178310.png?v=1740488761&width=1600 | https://skylux.eu/cdn/shop/files/PVC-Opstand-160x200-cm-PVC-Opstand.png?v=1741090372&width=1600 | https://skylux.eu/cdn/shop/files/PVC-Opstand-1600-x-2000-PVC-Opstand.jpg?v=1740488761&width=1600 | https://skylux.eu/cdn/shop/products/Vast_16_20_f1a1bf99-17f0-4f97-99ba-e231a1f3151e.png?v=1740488761&width=1600 | https://skylux.eu/cdn/shop/products/Vast_16_00_19ac5162-57d9-45a1-abc5-93cfa05d5be7.png?v=1740488761&width=1600 | //skylux.eu/cdn/shop/files/TD_EN.zip?v=12277087538240636034 | <p> With the <strong>PVC Curb 160x200 cm</strong>, you choose flawless and completely watertight installation of your skylight or flat roof window. This PVC curb forms the essential, secure connection between your roof covering and the window, while ensuring natural drainage so that rainwater never remains on your flat roof. Whereas wooden structures can shrink, rot, or crack over time, this high-quality synthetic material provides a stable, maintenance-free base that permanently eliminates heat loss and thermal bridges. Whether you are a skilled DIYer or a professional installer, this well-designed system is created for fast, logical installation and can be integrated seamlessly with any type of roofing membrane. </p> <p> The curb adapts effortlessly to your needs and is suitable for both fixed glazing and opening systems for comfortable ventilation or smoke extraction. Tailor the design to your specific project: choose a sloped version to capture the maximum amount of daylight and distribute it evenly throughout the space, or opt for the straight version as the ultimate renovation solution. A durable, safe, and smart choice for any construction or renovation project. </p> | pvc-opstand-1600x2000 | 8183546052885 | 44600541053205
Curbs | PVC Curb | Skylux | PVC Curb 160x200 cm | Openable version / Straight Curb 16/00 - 16 cm high for skylight 1600 x 2000 / Daylight opening = Roof opening / Double electric spindle 230 V | 64112 | 5412970641124 | 2476.9 | Yes | 5-10 | 32.14 | Fixed or openable? | Openable version | Curb type | Straight Curb 16/00 - 16 cm high for skylight 1600 x 2000 / Daylight opening = Roof opening | Opening system | Double electric spindle 230 V | 1600 x 2000 mm | 2000 | 1600 |  |  | 2.87 | Rectangular |  | PVC Curb | C05P |  | With the PVC Curb 160x200 cm, you choose flawless and completely watertight installation of your skylight or flat roof window. This PVC curb forms the essential, secure connection between your roof covering and the window, while ensuring natural drainage so that rainwater never remains on your flat roof. Whereas wooden structures can shrink, rot, or crack over time, this high-quality synthetic material provides a stable, maintenance-free base that permanently eliminates heat loss and thermal bridges. Whether you are a skilled DIYer or a professional installer, this well-designed system is created for fast, logical installation and can be integrated seamlessly with any type of roofing membrane. The curb adapts effortlessly to your needs and is suitable for both fixed glazing and opening systems for comfortable ventilation or smoke extraction. Tailor the design to your specific project: choose a sloped version to capture the maximum amount of daylight and distribute it evenly throughout the space, or opt for the straight version as the ultimate renovation solution. A durable, safe, and smart choice for any construction or renovation project. | https://skylux.eu/en/products/pvc-opstand-1600x2000?variant=44600541085973 | https://skylux.eu/cdn/shop/products/Opengaand_Recht_e1265511-7bd7-43c4-ad1e-b5e9db20e4c5.png?v=1740488761&width=1600 | https://skylux.eu/cdn/shop/files/PVC-Opstand-160x200-cm-PVC-Opstand.png?v=1741090372&width=1600 | https://skylux.eu/cdn/shop/files/PVC-Opstand-1600-x-2000-PVC-Opstand.jpg?v=1740488761&width=1600 | https://skylux.eu/cdn/shop/products/Vast_16_20_f1a1bf99-17f0-4f97-99ba-e231a1f3151e.png?v=1740488761&width=1600 | https://skylux.eu/cdn/shop/products/Vast_16_00_19ac5162-57d9-45a1-abc5-93cfa05d5be7.png?v=1740488761&width=1600 | //skylux.eu/cdn/shop/files/TD_EN.zip?v=12277087538240636034 | <p> With the <strong>PVC Curb 160x200 cm</strong>, you choose flawless and completely watertight installation of your skylight or flat roof window. This PVC curb forms the essential, secure connection between your roof covering and the window, while ensuring natural drainage so that rainwater never remains on your flat roof. Whereas wooden structures can shrink, rot, or crack over time, this high-quality synthetic material provides a stable, maintenance-free base that permanently eliminates heat loss and thermal bridges. Whether you are a skilled DIYer or a professional installer, this well-designed system is created for fast, logical installation and can be integrated seamlessly with any type of roofing membrane. </p> <p> The curb adapts effortlessly to your needs and is suitable for both fixed glazing and opening systems for comfortable ventilation or smoke extraction. Tailor the design to your specific project: choose a sloped version to capture the maximum amount of daylight and distribute it evenly throughout the space, or opt for the straight version as the ultimate renovation solution. A durable, safe, and smart choice for any construction or renovation project. </p> | pvc-opstand-1600x2000 | 8183546052885 | 44600541085973
Curbs | PVC Curb | Skylux | PVC Curb 160x200 cm | Openable version / Straight Curb 16/00 - 16 cm high for skylight 1600 x 2000 / Daylight opening = Roof opening / Double electric chain actuator | 64005 | 5412970640059 | 2634.2 | Yes | 5-10 | 31.46 | Fixed or openable? | Openable version | Curb type | Straight Curb 16/00 - 16 cm high for skylight 1600 x 2000 / Daylight opening = Roof opening | Opening system | Double electric chain actuator | 1600 x 2000 mm | 2000 | 1600 |  |  | 2.87 | Rectangular |  | PVC Curb | C05P |  | With the PVC Curb 160x200 cm, you choose flawless and completely watertight installation of your skylight or flat roof window. This PVC curb forms the essential, secure connection between your roof covering and the window, while ensuring natural drainage so that rainwater never remains on your flat roof. Whereas wooden structures can shrink, rot, or crack over time, this high-quality synthetic material provides a stable, maintenance-free base that permanently eliminates heat loss and thermal bridges. Whether you are a skilled DIYer or a professional installer, this well-designed system is created for fast, logical installation and can be integrated seamlessly with any type of roofing membrane. The curb adapts effortlessly to your needs and is suitable for both fixed glazing and opening systems for comfortable ventilation or smoke extraction. Tailor the design to your specific project: choose a sloped version to capture the maximum amount of daylight and distribute it evenly throughout the space, or opt for the straight version as the ultimate renovation solution. A durable, safe, and smart choice for any construction or renovation project. | https://skylux.eu/en/products/pvc-opstand-1600x2000?variant=44600541118741 | https://skylux.eu/cdn/shop/products/Opengaand_Recht_e1265511-7bd7-43c4-ad1e-b5e9db20e4c5.png?v=1740488761&width=1600 | https://skylux.eu/cdn/shop/files/PVC-Opstand-160x200-cm-PVC-Opstand.png?v=1741090372&width=1600 | https://skylux.eu/cdn/shop/files/PVC-Opstand-1600-x-2000-PVC-Opstand.jpg?v=1740488761&width=1600 | https://skylux.eu/cdn/shop/products/Vast_16_20_f1a1bf99-17f0-4f97-99ba-e231a1f3151e.png?v=1740488761&width=1600 | https://skylux.eu/cdn/shop/products/Vast_16_00_19ac5162-57d9-45a1-abc5-93cfa05d5be7.png?v=1740488761&width=1600 | //skylux.eu/cdn/shop/files/TD_EN.zip?v=12277087538240636034 | <p> With the <strong>PVC Curb 160x200 cm</strong>, you choose flawless and completely watertight installation of your skylight or flat roof window. This PVC curb forms the essential, secure connection between your roof covering and the window, while ensuring natural drainage so that rainwater never remains on your flat roof. Whereas wooden structures can shrink, rot, or crack over time, this high-quality synthetic material provides a stable, maintenance-free base that permanently eliminates heat loss and thermal bridges. Whether you are a skilled DIYer or a professional installer, this well-designed system is created for fast, logical installation and can be integrated seamlessly with any type of roofing membrane. </p> <p> The curb adapts effortlessly to your needs and is suitable for both fixed glazing and opening systems for comfortable ventilation or smoke extraction. Tailor the design to your specific project: choose a sloped version to capture the maximum amount of daylight and distribute it evenly throughout the space, or opt for the straight version as the ultimate renovation solution. A durable, safe, and smart choice for any construction or renovation project. </p> | pvc-opstand-1600x2000 | 8183546052885 | 44600541118741
Curbs | PVC Curb | Skylux | PVC Curb 160x200 cm | Openable version / Straight Curb 16/00 - 16 cm high for skylight 1600 x 2000 / Daylight opening = Roof opening / Manual double spindle with eye | 53099 | 5412970530992 | 1713.4 | Yes | 5-10 | 30.06 | Fixed or openable? | Openable version | Curb type | Straight Curb 16/00 - 16 cm high for skylight 1600 x 2000 / Daylight opening = Roof opening | Opening system | Manual double spindle with eye | 1600 x 2000 mm | 2000 | 1600 |  |  | 2.87 | Rectangular |  | PVC Curb | C05P |  | With the PVC Curb 160x200 cm, you choose flawless and completely watertight installation of your skylight or flat roof window. This PVC curb forms the essential, secure connection between your roof covering and the window, while ensuring natural drainage so that rainwater never remains on your flat roof. Whereas wooden structures can shrink, rot, or crack over time, this high-quality synthetic material provides a stable, maintenance-free base that permanently eliminates heat loss and thermal bridges. Whether you are a skilled DIYer or a professional installer, this well-designed system is created for fast, logical installation and can be integrated seamlessly with any type of roofing membrane. The curb adapts effortlessly to your needs and is suitable for both fixed glazing and opening systems for comfortable ventilation or smoke extraction. Tailor the design to your specific project: choose a sloped version to capture the maximum amount of daylight and distribute it evenly throughout the space, or opt for the straight version as the ultimate renovation solution. A durable, safe, and smart choice for any construction or renovation project. | https://skylux.eu/en/products/pvc-opstand-1600x2000?variant=44600541151509 | https://skylux.eu/cdn/shop/products/Opengaand_Recht_e1265511-7bd7-43c4-ad1e-b5e9db20e4c5.png?v=1740488761&width=1600 | https://skylux.eu/cdn/shop/files/PVC-Opstand-160x200-cm-PVC-Opstand.png?v=1741090372&width=1600 | https://skylux.eu/cdn/shop/files/PVC-Opstand-1600-x-2000-PVC-Opstand.jpg?v=1740488761&width=1600 | https://skylux.eu/cdn/shop/products/Vast_16_20_f1a1bf99-17f0-4f97-99ba-e231a1f3151e.png?v=1740488761&width=1600 | https://skylux.eu/cdn/shop/products/Vast_16_00_19ac5162-57d9-45a1-abc5-93cfa05d5be7.png?v=1740488761&width=1600 | //skylux.eu/cdn/shop/files/TD_EN.zip?v=12277087538240636034 | <p> With the <strong>PVC Curb 160x200 cm</strong>, you choose flawless and completely watertight installation of your skylight or flat roof window. This PVC curb forms the essential, secure connection between your roof covering and the window, while ensuring natural drainage so that rainwater never remains on your flat roof. Whereas wooden structures can shrink, rot, or crack over time, this high-quality synthetic material provides a stable, maintenance-free base that permanently eliminates heat loss and thermal bridges. Whether you are a skilled DIYer or a professional installer, this well-designed system is created for fast, logical installation and can be integrated seamlessly with any type of roofing membrane. </p> <p> The curb adapts effortlessly to your needs and is suitable for both fixed glazing and opening systems for comfortable ventilation or smoke extraction. Tailor the design to your specific project: choose a sloped version to capture the maximum amount of daylight and distribute it evenly throughout the space, or opt for the straight version as the ultimate renovation solution. A durable, safe, and smart choice for any construction or renovation project. </p> | pvc-opstand-1600x2000 | 8183546052885 | 44600541151509
Curbs | PVC Curb | Skylux | PVC Curb 160x200 cm | Openable version / Splayed curb 30/20 - 30 cm high for skylight / flat roof window 1600 x 2000 - Please note! Roof opening = 1800 x 2200 / Double electric spindle 230 V | 65270 | 5412970652700 | 2832.65 | Yes | 5-10 | 53.36 | Fixed or openable? | Openable version | Curb type | Splayed curb 30/20 - 30 cm high for skylight / flat roof window 1600 x 2000 - Please note! Roof opening = 1800 x 2200 | Opening system | Double electric spindle 230 V | 1600 x 2000 mm | 2000 | 1600 |  |  | 2.87 | Rectangular |  | PVC Curb | C05P |  | With the PVC Curb 160x200 cm, you choose flawless and completely watertight installation of your skylight or flat roof window. This PVC curb forms the essential, secure connection between your roof covering and the window, while ensuring natural drainage so that rainwater never remains on your flat roof. Whereas wooden structures can shrink, rot, or crack over time, this high-quality synthetic material provides a stable, maintenance-free base that permanently eliminates heat loss and thermal bridges. Whether you are a skilled DIYer or a professional installer, this well-designed system is created for fast, logical installation and can be integrated seamlessly with any type of roofing membrane. The curb adapts effortlessly to your needs and is suitable for both fixed glazing and opening systems for comfortable ventilation or smoke extraction. Tailor the design to your specific project: choose a sloped version to capture the maximum amount of daylight and distribute it evenly throughout the space, or opt for the straight version as the ultimate renovation solution. A durable, safe, and smart choice for any construction or renovation project. | https://skylux.eu/en/products/pvc-opstand-1600x2000?variant=44600541184277 | https://skylux.eu/cdn/shop/products/Opengaand_30_20_8f95d9f7-5df6-4917-b3d4-6297226bda86.png?v=1740488761&width=1600 | https://skylux.eu/cdn/shop/files/PVC-Opstand-160x200-cm-PVC-Opstand.png?v=1741090372&width=1600 | https://skylux.eu/cdn/shop/files/PVC-Opstand-1600-x-2000-PVC-Opstand.jpg?v=1740488761&width=1600 | https://skylux.eu/cdn/shop/products/Vast_16_20_f1a1bf99-17f0-4f97-99ba-e231a1f3151e.png?v=1740488761&width=1600 | https://skylux.eu/cdn/shop/products/Vast_16_00_19ac5162-57d9-45a1-abc5-93cfa05d5be7.png?v=1740488761&width=1600 | //skylux.eu/cdn/shop/files/TD_EN.zip?v=12277087538240636034 | <p> With the <strong>PVC Curb 160x200 cm</strong>, you choose flawless and completely watertight installation of your skylight or flat roof window. This PVC curb forms the essential, secure connection between your roof covering and the window, while ensuring natural drainage so that rainwater never remains on your flat roof. Whereas wooden structures can shrink, rot, or crack over time, this high-quality synthetic material provides a stable, maintenance-free base that permanently eliminates heat loss and thermal bridges. Whether you are a skilled DIYer or a professional installer, this well-designed system is created for fast, logical installation and can be integrated seamlessly with any type of roofing membrane. </p> <p> The curb adapts effortlessly to your needs and is suitable for both fixed glazing and opening systems for comfortable ventilation or smoke extraction. Tailor the design to your specific project: choose a sloped version to capture the maximum amount of daylight and distribute it evenly throughout the space, or opt for the straight version as the ultimate renovation solution. A durable, safe, and smart choice for any construction or renovation project. </p> | pvc-opstand-1600x2000 | 8183546052885 | 44600541184277
Curbs | PVC Curb | Skylux | PVC Curb 160x200 cm | Openable version / Splayed curb 30/20 - 30 cm high for skylight / flat roof window 1600 x 2000 - Please note! Roof opening = 1800 x 2200 / Double electric chain actuator | 65167 | 5412970651673 | 2989.95 | Yes | 5-10 | 52.68 | Fixed or openable? | Openable version | Curb type | Splayed curb 30/20 - 30 cm high for skylight / flat roof window 1600 x 2000 - Please note! Roof opening = 1800 x 2200 | Opening system | Double electric chain actuator | 1600 x 2000 mm | 2000 | 1600 |  |  | 2.87 | Rectangular |  | PVC Curb | C05P |  | With the PVC Curb 160x200 cm, you choose flawless and completely watertight installation of your skylight or flat roof window. This PVC curb forms the essential, secure connection between your roof covering and the window, while ensuring natural drainage so that rainwater never remains on your flat roof. Whereas wooden structures can shrink, rot, or crack over time, this high-quality synthetic material provides a stable, maintenance-free base that permanently eliminates heat loss and thermal bridges. Whether you are a skilled DIYer or a professional installer, this well-designed system is created for fast, logical installation and can be integrated seamlessly with any type of roofing membrane. The curb adapts effortlessly to your needs and is suitable for both fixed glazing and opening systems for comfortable ventilation or smoke extraction. Tailor the design to your specific project: choose a sloped version to capture the maximum amount of daylight and distribute it evenly throughout the space, or opt for the straight version as the ultimate renovation solution. A durable, safe, and smart choice for any construction or renovation project. | https://skylux.eu/en/products/pvc-opstand-1600x2000?variant=44600541217045 | https://skylux.eu/cdn/shop/products/Opengaand_30_20_8f95d9f7-5df6-4917-b3d4-6297226bda86.png?v=1740488761&width=1600 | https://skylux.eu/cdn/shop/files/PVC-Opstand-160x200-cm-PVC-Opstand.png?v=1741090372&width=1600 | https://skylux.eu/cdn/shop/files/PVC-Opstand-1600-x-2000-PVC-Opstand.jpg?v=1740488761&width=1600 | https://skylux.eu/cdn/shop/products/Vast_16_20_f1a1bf99-17f0-4f97-99ba-e231a1f3151e.png?v=1740488761&width=1600 | https://skylux.eu/cdn/shop/products/Vast_16_00_19ac5162-57d9-45a1-abc5-93cfa05d5be7.png?v=1740488761&width=1600 | //skylux.eu/cdn/shop/files/TD_EN.zip?v=12277087538240636034 | <p> With the <strong>PVC Curb 160x200 cm</strong>, you choose flawless and completely watertight installation of your skylight or flat roof window. This PVC curb forms the essential, secure connection between your roof covering and the window, while ensuring natural drainage so that rainwater never remains on your flat roof. Whereas wooden structures can shrink, rot, or crack over time, this high-quality synthetic material provides a stable, maintenance-free base that permanently eliminates heat loss and thermal bridges. Whether you are a skilled DIYer or a professional installer, this well-designed system is created for fast, logical installation and can be integrated seamlessly with any type of roofing membrane. </p> <p> The curb adapts effortlessly to your needs and is suitable for both fixed glazing and opening systems for comfortable ventilation or smoke extraction. Tailor the design to your specific project: choose a sloped version to capture the maximum amount of daylight and distribute it evenly throughout the space, or opt for the straight version as the ultimate renovation solution. A durable, safe, and smart choice for any construction or renovation project. </p> | pvc-opstand-1600x2000 | 8183546052885 | 44600541217045
Curbs | PVC Curb | Skylux | PVC Curb 160x200 cm | Openable version / Splayed curb 30/20 - 30 cm high for skylight / flat roof window 1600 x 2000 - Please note! Roof opening = 1800 x 2200 / Manual double spindle with eye | 53783 | 5412970537830 | 2069.1 | Yes | 5-10 | 51.28 | Fixed or openable? | Openable version | Curb type | Splayed curb 30/20 - 30 cm high for skylight / flat roof window 1600 x 2000 - Please note! Roof opening = 1800 x 2200 | Opening system | Manual double spindle with eye | 1600 x 2000 mm | 2000 | 1600 |  |  | 2.87 | Rectangular |  | PVC Curb | C05P |  | With the PVC Curb 160x200 cm, you choose flawless and completely watertight installation of your skylight or flat roof window. This PVC curb forms the essential, secure connection between your roof covering and the window, while ensuring natural drainage so that rainwater never remains on your flat roof. Whereas wooden structures can shrink, rot, or crack over time, this high-quality synthetic material provides a stable, maintenance-free base that permanently eliminates heat loss and thermal bridges. Whether you are a skilled DIYer or a professional installer, this well-designed system is created for fast, logical installation and can be integrated seamlessly with any type of roofing membrane. The curb adapts effortlessly to your needs and is suitable for both fixed glazing and opening systems for comfortable ventilation or smoke extraction. Tailor the design to your specific project: choose a sloped version to capture the maximum amount of daylight and distribute it evenly throughout the space, or opt for the straight version as the ultimate renovation solution. A durable, safe, and smart choice for any construction or renovation project. | https://skylux.eu/en/products/pvc-opstand-1600x2000?variant=44600541249813 | https://skylux.eu/cdn/shop/products/Opengaand_30_20_8f95d9f7-5df6-4917-b3d4-6297226bda86.png?v=1740488761&width=1600 | https://skylux.eu/cdn/shop/files/PVC-Opstand-160x200-cm-PVC-Opstand.png?v=1741090372&width=1600 | https://skylux.eu/cdn/shop/files/PVC-Opstand-1600-x-2000-PVC-Opstand.jpg?v=1740488761&width=1600 | https://skylux.eu/cdn/shop/products/Vast_16_20_f1a1bf99-17f0-4f97-99ba-e231a1f3151e.png?v=1740488761&width=1600 | https://skylux.eu/cdn/shop/products/Vast_16_00_19ac5162-57d9-45a1-abc5-93cfa05d5be7.png?v=1740488761&width=1600 | //skylux.eu/cdn/shop/files/TD_EN.zip?v=12277087538240636034 | <p> With the <strong>PVC Curb 160x200 cm</strong>, you choose flawless and completely watertight installation of your skylight or flat roof window. This PVC curb forms the essential, secure connection between your roof covering and the window, while ensuring natural drainage so that rainwater never remains on your flat roof. Whereas wooden structures can shrink, rot, or crack over time, this high-quality synthetic material provides a stable, maintenance-free base that permanently eliminates heat loss and thermal bridges. Whether you are a skilled DIYer or a professional installer, this well-designed system is created for fast, logical installation and can be integrated seamlessly with any type of roofing membrane. </p> <p> The curb adapts effortlessly to your needs and is suitable for both fixed glazing and opening systems for comfortable ventilation or smoke extraction. Tailor the design to your specific project: choose a sloped version to capture the maximum amount of daylight and distribute it evenly throughout the space, or opt for the straight version as the ultimate renovation solution. A durable, safe, and smart choice for any construction or renovation project. </p> | pvc-opstand-1600x2000 | 8183546052885 | 44600541249813
Curbs | PVC Curb | Skylux | PVC Curb 160x200 cm | Openable version / Splayed curb 35/30 - 35 cm high for skylight / flat roof window 1600 x 2000 - Please note! Roof opening = 1900 x 2300 / Double electric spindle 230 V | 65660 | 5412970656609 | 3198.05 | Yes | 5-10 | 49.48 | Fixed or openable? | Openable version | Curb type | Splayed curb 35/30 - 35 cm high for skylight / flat roof window 1600 x 2000 - Please note! Roof opening = 1900 x 2300 | Opening system | Double electric spindle 230 V | 1600 x 2000 mm | 2000 | 1600 |  |  | 2.87 | Rectangular |  | PVC Curb | C05P |  | With the PVC Curb 160x200 cm, you choose flawless and completely watertight installation of your skylight or flat roof window. This PVC curb forms the essential, secure connection between your roof covering and the window, while ensuring natural drainage so that rainwater never remains on your flat roof. Whereas wooden structures can shrink, rot, or crack over time, this high-quality synthetic material provides a stable, maintenance-free base that permanently eliminates heat loss and thermal bridges. Whether you are a skilled DIYer or a professional installer, this well-designed system is created for fast, logical installation and can be integrated seamlessly with any type of roofing membrane. The curb adapts effortlessly to your needs and is suitable for both fixed glazing and opening systems for comfortable ventilation or smoke extraction. Tailor the design to your specific project: choose a sloped version to capture the maximum amount of daylight and distribute it evenly throughout the space, or opt for the straight version as the ultimate renovation solution. A durable, safe, and smart choice for any construction or renovation project. | https://skylux.eu/en/products/pvc-opstand-1600x2000?variant=44600541282581 | https://skylux.eu/cdn/shop/products/Opengaand_35_30_851871c6-4cc8-4acb-9b51-3261197f6c1c.png?v=1740488761&width=1600 | https://skylux.eu/cdn/shop/files/PVC-Opstand-160x200-cm-PVC-Opstand.png?v=1741090372&width=1600 | https://skylux.eu/cdn/shop/files/PVC-Opstand-1600-x-2000-PVC-Opstand.jpg?v=1740488761&width=1600 | https://skylux.eu/cdn/shop/products/Vast_16_20_f1a1bf99-17f0-4f97-99ba-e231a1f3151e.png?v=1740488761&width=1600 | https://skylux.eu/cdn/shop/products/Vast_16_00_19ac5162-57d9-45a1-abc5-93cfa05d5be7.png?v=1740488761&width=1600 | //skylux.eu/cdn/shop/files/TD_EN.zip?v=12277087538240636034 | <p> With the <strong>PVC Curb 160x200 cm</strong>, you choose flawless and completely watertight installation of your skylight or flat roof window. This PVC curb forms the essential, secure connection between your roof covering and the window, while ensuring natural drainage so that rainwater never remains on your flat roof. Whereas wooden structures can shrink, rot, or crack over time, this high-quality synthetic material provides a stable, maintenance-free base that permanently eliminates heat loss and thermal bridges. Whether you are a skilled DIYer or a professional installer, this well-designed system is created for fast, logical installation and can be integrated seamlessly with any type of roofing membrane. </p> <p> The curb adapts effortlessly to your needs and is suitable for both fixed glazing and opening systems for comfortable ventilation or smoke extraction. Tailor the design to your specific project: choose a sloped version to capture the maximum amount of daylight and distribute it evenly throughout the space, or opt for the straight version as the ultimate renovation solution. A durable, safe, and smart choice for any construction or renovation project. </p> | pvc-opstand-1600x2000 | 8183546052885 | 44600541282581
Curbs | PVC Curb | Skylux | PVC Curb 160x200 cm | Openable version / Splayed curb 35/30 - 35 cm high for skylight / flat roof window 1600 x 2000 - Please note! Roof opening = 1900 x 2300 / Double electric chain actuator | 65568 | 5412970655688 | 3355.35 | Yes | 5-10 | 48.8 | Fixed or openable? | Openable version | Curb type | Splayed curb 35/30 - 35 cm high for skylight / flat roof window 1600 x 2000 - Please note! Roof opening = 1900 x 2300 | Opening system | Double electric chain actuator | 1600 x 2000 mm | 2000 | 1600 |  |  | 2.87 | Rectangular |  | PVC Curb | C05P |  | With the PVC Curb 160x200 cm, you choose flawless and completely watertight installation of your skylight or flat roof window. This PVC curb forms the essential, secure connection between your roof covering and the window, while ensuring natural drainage so that rainwater never remains on your flat roof. Whereas wooden structures can shrink, rot, or crack over time, this high-quality synthetic material provides a stable, maintenance-free base that permanently eliminates heat loss and thermal bridges. Whether you are a skilled DIYer or a professional installer, this well-designed system is created for fast, logical installation and can be integrated seamlessly with any type of roofing membrane. The curb adapts effortlessly to your needs and is suitable for both fixed glazing and opening systems for comfortable ventilation or smoke extraction. Tailor the design to your specific project: choose a sloped version to capture the maximum amount of daylight and distribute it evenly throughout the space, or opt for the straight version as the ultimate renovation solution. A durable, safe, and smart choice for any construction or renovation project. | https://skylux.eu/en/products/pvc-opstand-1600x2000?variant=44600541315349 | https://skylux.eu/cdn/shop/products/Opengaand_35_30_851871c6-4cc8-4acb-9b51-3261197f6c1c.png?v=1740488761&width=1600 | https://skylux.eu/cdn/shop/files/PVC-Opstand-160x200-cm-PVC-Opstand.png?v=1741090372&width=1600 | https://skylux.eu/cdn/shop/files/PVC-Opstand-1600-x-2000-PVC-Opstand.jpg?v=1740488761&width=1600 | https://skylux.eu/cdn/shop/products/Vast_16_20_f1a1bf99-17f0-4f97-99ba-e231a1f3151e.png?v=1740488761&width=1600 | https://skylux.eu/cdn/shop/products/Vast_16_00_19ac5162-57d9-45a1-abc5-93cfa05d5be7.png?v=1740488761&width=1600 | //skylux.eu/cdn/shop/files/TD_EN.zip?v=12277087538240636034 | <p> With the <strong>PVC Curb 160x200 cm</strong>, you choose flawless and completely watertight installation of your skylight or flat roof window. This PVC curb forms the essential, secure connection between your roof covering and the window, while ensuring natural drainage so that rainwater never remains on your flat roof. Whereas wooden structures can shrink, rot, or crack over time, this high-quality synthetic material provides a stable, maintenance-free base that permanently eliminates heat loss and thermal bridges. Whether you are a skilled DIYer or a professional installer, this well-designed system is created for fast, logical installation and can be integrated seamlessly with any type of roofing membrane. </p> <p> The curb adapts effortlessly to your needs and is suitable for both fixed glazing and opening systems for comfortable ventilation or smoke extraction. Tailor the design to your specific project: choose a sloped version to capture the maximum amount of daylight and distribute it evenly throughout the space, or opt for the straight version as the ultimate renovation solution. A durable, safe, and smart choice for any construction or renovation project. </p> | pvc-opstand-1600x2000 | 8183546052885 | 44600541315349
Curbs | PVC Curb | Skylux | PVC Curb 160x200 cm | Openable version / Splayed curb 35/30 - 35 cm high for skylight / flat roof window 1600 x 2000 - Please note! Roof opening = 1900 x 2300 / Manual double spindle with eye | 53922 | 5412970539223 | 2434.55 | Yes | 5-10 | 47.4 | Fixed or openable? | Openable version | Curb type | Splayed curb 35/30 - 35 cm high for skylight / flat roof window 1600 x 2000 - Please note! Roof opening = 1900 x 2300 | Opening system | Manual double spindle with eye | 1600 x 2000 mm | 2000 | 1600 |  |  | 2.87 | Rectangular |  | PVC Curb | C05P |  | With the PVC Curb 160x200 cm, you choose flawless and completely watertight installation of your skylight or flat roof window. This PVC curb forms the essential, secure connection between your roof covering and the window, while ensuring natural drainage so that rainwater never remains on your flat roof. Whereas wooden structures can shrink, rot, or crack over time, this high-quality synthetic material provides a stable, maintenance-free base that permanently eliminates heat loss and thermal bridges. Whether you are a skilled DIYer or a professional installer, this well-designed system is created for fast, logical installation and can be integrated seamlessly with any type of roofing membrane. The curb adapts effortlessly to your needs and is suitable for both fixed glazing and opening systems for comfortable ventilation or smoke extraction. Tailor the design to your specific project: choose a sloped version to capture the maximum amount of daylight and distribute it evenly throughout the space, or opt for the straight version as the ultimate renovation solution. A durable, safe, and smart choice for any construction or renovation project. | https://skylux.eu/en/products/pvc-opstand-1600x2000?variant=44600541348117 | https://skylux.eu/cdn/shop/products/Opengaand_35_30_851871c6-4cc8-4acb-9b51-3261197f6c1c.png?v=1740488761&width=1600 | https://skylux.eu/cdn/shop/files/PVC-Opstand-160x200-cm-PVC-Opstand.png?v=1741090372&width=1600 | https://skylux.eu/cdn/shop/files/PVC-Opstand-1600-x-2000-PVC-Opstand.jpg?v=1740488761&width=1600 | https://skylux.eu/cdn/shop/products/Vast_16_20_f1a1bf99-17f0-4f97-99ba-e231a1f3151e.png?v=1740488761&width=1600 | https://skylux.eu/cdn/shop/products/Vast_16_00_19ac5162-57d9-45a1-abc5-93cfa05d5be7.png?v=1740488761&width=1600 | //skylux.eu/cdn/shop/files/TD_EN.zip?v=12277087538240636034 | <p> With the <strong>PVC Curb 160x200 cm</strong>, you choose flawless and completely watertight installation of your skylight or flat roof window. This PVC curb forms the essential, secure connection between your roof covering and the window, while ensuring natural drainage so that rainwater never remains on your flat roof. Whereas wooden structures can shrink, rot, or crack over time, this high-quality synthetic material provides a stable, maintenance-free base that permanently eliminates heat loss and thermal bridges. Whether you are a skilled DIYer or a professional installer, this well-designed system is created for fast, logical installation and can be integrated seamlessly with any type of roofing membrane. </p> <p> The curb adapts effortlessly to your needs and is suitable for both fixed glazing and opening systems for comfortable ventilation or smoke extraction. Tailor the design to your specific project: choose a sloped version to capture the maximum amount of daylight and distribute it evenly throughout the space, or opt for the straight version as the ultimate renovation solution. A durable, safe, and smart choice for any construction or renovation project. </p> | pvc-opstand-1600x2000 | 8183546052885 | 44600541348117
Curbs | PVC Curb | Skylux | PVC Curb 160x220 cm | Fixed version / Straight curb 20/00 - 20 cm high for skylight / flat roof window 1600 x 2200 / Daylight size = roof opening / Not openable | 104884 | 5401129048846 | 1043.05 | Yes | 5-10 | 25.45 | Fixed or openable? | Fixed version | Curb type | Straight curb 20/00 - 20 cm high for skylight / flat roof window 1600 x 2200 / Daylight size = roof opening | Opening system | Not openable | 1600 x 2200 mm | 2200 | 1600 |  |  | 3.01 | Rectangular |  | PVC Curb | C05P |  | With the PVC Curb 160x220 cm, you choose a flawless and completely watertight installation of your skylight or flat roof window. This PVC curb forms the essential, secure link between your roof covering and the window, ensuring natural drainage so that rainwater never remains on your flat roof. While wooden structures can shrink, rot, or crack over time, this high-quality synthetic material provides a stable, maintenance-free base that permanently eliminates heat loss and thermal bridges. Whether you are a skilled DIYer or a professional installer, the well-designed system is engineered for fast, logical installation and can be seamlessly integrated with any type of roofing membrane. The curb easily adapts to your needs and is suitable for both fixed glazing and opening systems for comfortable ventilation or smoke extraction. Tailor the design to your specific project: choose a sloped version to capture the maximum amount of daylight and distribute it evenly throughout the room, or opt for the straight version as the ultimate renovation solution. A durable, safe, and smart choice for any construction or renovation project. | https://skylux.eu/en/products/pvc-opstand-1600x2200?variant=44600539939093 | https://skylux.eu/cdn/shop/files/PVC-Opstand-160x220-cm-PVC-Opstand.png?v=1741090368&width=1600 | https://skylux.eu/cdn/shop/files/PVC-Opstand-1600-x-2200-PVC-Opstand.jpg?v=1740488765&width=1600 | https://skylux.eu/cdn/shop/products/Vast_16_20_fb22572e-9d31-4140-a7f6-07b4acc7ba6b.png?v=1740488765&width=1600 | https://skylux.eu/cdn/shop/products/Vast_16_00_d8b2c1bf-cb7f-4c66-b011-20ab207f558d.png?v=1740488765&width=1600 | https://skylux.eu/cdn/shop/products/Vast_20_00_57c2a546-2b9d-4eec-97c3-d0aaaa2d3397.png?v=1740488765&width=1600 | //skylux.eu/cdn/shop/files/TD_EN.zip?v=12277087538240636034 | <p> With the <strong>PVC Curb 160x220 cm</strong>, you choose a flawless and completely watertight installation of your skylight or flat roof window. This PVC curb forms the essential, secure link between your roof covering and the window, ensuring natural drainage so that rainwater never remains on your flat roof. While wooden structures can shrink, rot, or crack over time, this high-quality synthetic material provides a stable, maintenance-free base that permanently eliminates heat loss and thermal bridges. Whether you are a skilled DIYer or a professional installer, the well-designed system is engineered for fast, logical installation and can be seamlessly integrated with any type of roofing membrane. </p> <p> The curb easily adapts to your needs and is suitable for both fixed glazing and opening systems for comfortable ventilation or smoke extraction. Tailor the design to your specific project: choose a sloped version to capture the maximum amount of daylight and distribute it evenly throughout the room, or opt for the straight version as the ultimate renovation solution. A durable, safe, and smart choice for any construction or renovation project. </p> | pvc-opstand-1600x2200 | 8183546020117 | 44600539939093
Curbs | PVC Curb | Skylux | PVC Curb 160x220 cm | Fixed version / Splayed curb 16/20 - 16 cm high for skylight / flat roof window 1600 x 2200 - Please note! Roof opening = 1800 x 2400 / Not openable | 32766 | 5412970327660 | 868.8 | Yes | 5-10 | 29.99 | Fixed or openable? | Fixed version | Curb type | Splayed curb 16/20 - 16 cm high for skylight / flat roof window 1600 x 2200 - Please note! Roof opening = 1800 x 2400 | Opening system | Not openable | 1600 x 2200 mm | 2200 | 1600 |  |  | 3.01 | Rectangular |  | PVC Curb | C05P |  | With the PVC Curb 160x220 cm, you choose a flawless and completely watertight installation of your skylight or flat roof window. This PVC curb forms the essential, secure link between your roof covering and the window, ensuring natural drainage so that rainwater never remains on your flat roof. While wooden structures can shrink, rot, or crack over time, this high-quality synthetic material provides a stable, maintenance-free base that permanently eliminates heat loss and thermal bridges. Whether you are a skilled DIYer or a professional installer, the well-designed system is engineered for fast, logical installation and can be seamlessly integrated with any type of roofing membrane. The curb easily adapts to your needs and is suitable for both fixed glazing and opening systems for comfortable ventilation or smoke extraction. Tailor the design to your specific project: choose a sloped version to capture the maximum amount of daylight and distribute it evenly throughout the room, or opt for the straight version as the ultimate renovation solution. A durable, safe, and smart choice for any construction or renovation project. | https://skylux.eu/en/products/pvc-opstand-1600x2200?variant=44600539971861 | https://skylux.eu/cdn/shop/products/Vast_16_20_fb22572e-9d31-4140-a7f6-07b4acc7ba6b.png?v=1740488765&width=1600 | https://skylux.eu/cdn/shop/files/PVC-Opstand-160x220-cm-PVC-Opstand.png?v=1741090368&width=1600 | https://skylux.eu/cdn/shop/files/PVC-Opstand-1600-x-2200-PVC-Opstand.jpg?v=1740488765&width=1600 | https://skylux.eu/cdn/shop/products/Vast_16_00_d8b2c1bf-cb7f-4c66-b011-20ab207f558d.png?v=1740488765&width=1600 | https://skylux.eu/cdn/shop/products/Vast_20_00_57c2a546-2b9d-4eec-97c3-d0aaaa2d3397.png?v=1740488765&width=1600 | //skylux.eu/cdn/shop/files/TD_EN.zip?v=12277087538240636034 | <p> With the <strong>PVC Curb 160x220 cm</strong>, you choose a flawless and completely watertight installation of your skylight or flat roof window. This PVC curb forms the essential, secure link between your roof covering and the window, ensuring natural drainage so that rainwater never remains on your flat roof. While wooden structures can shrink, rot, or crack over time, this high-quality synthetic material provides a stable, maintenance-free base that permanently eliminates heat loss and thermal bridges. Whether you are a skilled DIYer or a professional installer, the well-designed system is engineered for fast, logical installation and can be seamlessly integrated with any type of roofing membrane. </p> <p> The curb easily adapts to your needs and is suitable for both fixed glazing and opening systems for comfortable ventilation or smoke extraction. Tailor the design to your specific project: choose a sloped version to capture the maximum amount of daylight and distribute it evenly throughout the room, or opt for the straight version as the ultimate renovation solution. A durable, safe, and smart choice for any construction or renovation project. </p> | pvc-opstand-1600x2200 | 8183546020117 | 44600539971861
Curbs | PVC Curb | Skylux | PVC Curb 160x220 cm | Fixed version / Straight curb 16/00 - 16 cm high for skylight 1600 x 2200 / Clear opening = Roof opening / Not openable | 22887 | 5412970228875 | 764.75 | Yes | 5-10 | 18.48 | Fixed or openable? | Fixed version | Curb type | Straight curb 16/00 - 16 cm high for skylight 1600 x 2200 / Clear opening = Roof opening | Opening system | Not openable | 1600 x 2200 mm | 2200 | 1600 |  |  | 3.01 | Rectangular |  | PVC Curb | C05P |  | With the PVC Curb 160x220 cm, you choose a flawless and completely watertight installation of your skylight or flat roof window. This PVC curb forms the essential, secure link between your roof covering and the window, ensuring natural drainage so that rainwater never remains on your flat roof. While wooden structures can shrink, rot, or crack over time, this high-quality synthetic material provides a stable, maintenance-free base that permanently eliminates heat loss and thermal bridges. Whether you are a skilled DIYer or a professional installer, the well-designed system is engineered for fast, logical installation and can be seamlessly integrated with any type of roofing membrane. The curb easily adapts to your needs and is suitable for both fixed glazing and opening systems for comfortable ventilation or smoke extraction. Tailor the design to your specific project: choose a sloped version to capture the maximum amount of daylight and distribute it evenly throughout the room, or opt for the straight version as the ultimate renovation solution. A durable, safe, and smart choice for any construction or renovation project. | https://skylux.eu/en/products/pvc-opstand-1600x2200?variant=44600540004629 | https://skylux.eu/cdn/shop/products/Vast_16_00_d8b2c1bf-cb7f-4c66-b011-20ab207f558d.png?v=1740488765&width=1600 | https://skylux.eu/cdn/shop/files/PVC-Opstand-160x220-cm-PVC-Opstand.png?v=1741090368&width=1600 | https://skylux.eu/cdn/shop/files/PVC-Opstand-1600-x-2200-PVC-Opstand.jpg?v=1740488765&width=1600 | https://skylux.eu/cdn/shop/products/Vast_16_20_fb22572e-9d31-4140-a7f6-07b4acc7ba6b.png?v=1740488765&width=1600 | https://skylux.eu/cdn/shop/products/Vast_20_00_57c2a546-2b9d-4eec-97c3-d0aaaa2d3397.png?v=1740488765&width=1600 | //skylux.eu/cdn/shop/files/TD_EN.zip?v=12277087538240636034 | <p> With the <strong>PVC Curb 160x220 cm</strong>, you choose a flawless and completely watertight installation of your skylight or flat roof window. This PVC curb forms the essential, secure link between your roof covering and the window, ensuring natural drainage so that rainwater never remains on your flat roof. While wooden structures can shrink, rot, or crack over time, this high-quality synthetic material provides a stable, maintenance-free base that permanently eliminates heat loss and thermal bridges. Whether you are a skilled DIYer or a professional installer, the well-designed system is engineered for fast, logical installation and can be seamlessly integrated with any type of roofing membrane. </p> <p> The curb easily adapts to your needs and is suitable for both fixed glazing and opening systems for comfortable ventilation or smoke extraction. Tailor the design to your specific project: choose a sloped version to capture the maximum amount of daylight and distribute it evenly throughout the room, or opt for the straight version as the ultimate renovation solution. A durable, safe, and smart choice for any construction or renovation project. </p> | pvc-opstand-1600x2200 | 8183546020117 | 44600540004629
Curbs | PVC Curb | Skylux | PVC Curb 160x220 cm | Fixed version / Straight curb 20/00 (20 cm high - Stackable & suitable for iWindow & iDome) / Not openable | 105013 | 5401129050139 | 1043.05 | Yes | 5-10 | 22.86 | Fixed or openable? | Fixed version | Curb type | Straight curb 20/00 (20 cm high - Stackable & suitable for iWindow & iDome) | Opening system | Not openable | 1600 x 2200 mm | 2200 | 1600 |  |  | 3.01 | Rectangular |  | PVC Curb | C05P |  | With the PVC Curb 160x220 cm, you choose a flawless and completely watertight installation of your skylight or flat roof window. This PVC curb forms the essential, secure link between your roof covering and the window, ensuring natural drainage so that rainwater never remains on your flat roof. While wooden structures can shrink, rot, or crack over time, this high-quality synthetic material provides a stable, maintenance-free base that permanently eliminates heat loss and thermal bridges. Whether you are a skilled DIYer or a professional installer, the well-designed system is engineered for fast, logical installation and can be seamlessly integrated with any type of roofing membrane. The curb easily adapts to your needs and is suitable for both fixed glazing and opening systems for comfortable ventilation or smoke extraction. Tailor the design to your specific project: choose a sloped version to capture the maximum amount of daylight and distribute it evenly throughout the room, or opt for the straight version as the ultimate renovation solution. A durable, safe, and smart choice for any construction or renovation project. | https://skylux.eu/en/products/pvc-opstand-1600x2200?variant=44600540037397 | https://skylux.eu/cdn/shop/products/Vast_20_00_57c2a546-2b9d-4eec-97c3-d0aaaa2d3397.png?v=1740488765&width=1600 | https://skylux.eu/cdn/shop/files/PVC-Opstand-160x220-cm-PVC-Opstand.png?v=1741090368&width=1600 | https://skylux.eu/cdn/shop/files/PVC-Opstand-1600-x-2200-PVC-Opstand.jpg?v=1740488765&width=1600 | https://skylux.eu/cdn/shop/products/Vast_16_20_fb22572e-9d31-4140-a7f6-07b4acc7ba6b.png?v=1740488765&width=1600 | https://skylux.eu/cdn/shop/products/Vast_16_00_d8b2c1bf-cb7f-4c66-b011-20ab207f558d.png?v=1740488765&width=1600 | //skylux.eu/cdn/shop/files/TD_EN.zip?v=12277087538240636034 | <p> With the <strong>PVC Curb 160x220 cm</strong>, you choose a flawless and completely watertight installation of your skylight or flat roof window. This PVC curb forms the essential, secure link between your roof covering and the window, ensuring natural drainage so that rainwater never remains on your flat roof. While wooden structures can shrink, rot, or crack over time, this high-quality synthetic material provides a stable, maintenance-free base that permanently eliminates heat loss and thermal bridges. Whether you are a skilled DIYer or a professional installer, the well-designed system is engineered for fast, logical installation and can be seamlessly integrated with any type of roofing membrane. </p> <p> The curb easily adapts to your needs and is suitable for both fixed glazing and opening systems for comfortable ventilation or smoke extraction. Tailor the design to your specific project: choose a sloped version to capture the maximum amount of daylight and distribute it evenly throughout the room, or opt for the straight version as the ultimate renovation solution. A durable, safe, and smart choice for any construction or renovation project. </p> | pvc-opstand-1600x2200 | 8183546020117 | 44600540037397
Curbs | PVC Curb | Skylux | PVC Curb 160x220 cm | Fixed version / Splayed curb 30/20 - 30 cm high for skylight / flat roof window 1600 x 2200 - Please note! Roof opening = 1800 x 2400 / Not openable | 18596 | 5412970185963 | 1126.55 | Yes | 5-10 | 40.58 | Fixed or openable? | Fixed version | Curb type | Splayed curb 30/20 - 30 cm high for skylight / flat roof window 1600 x 2200 - Please note! Roof opening = 1800 x 2400 | Opening system | Not openable | 1600 x 2200 mm | 2200 | 1600 |  |  | 3.01 | Rectangular |  | PVC Curb | C05P |  | With the PVC Curb 160x220 cm, you choose a flawless and completely watertight installation of your skylight or flat roof window. This PVC curb forms the essential, secure link between your roof covering and the window, ensuring natural drainage so that rainwater never remains on your flat roof. While wooden structures can shrink, rot, or crack over time, this high-quality synthetic material provides a stable, maintenance-free base that permanently eliminates heat loss and thermal bridges. Whether you are a skilled DIYer or a professional installer, the well-designed system is engineered for fast, logical installation and can be seamlessly integrated with any type of roofing membrane. The curb easily adapts to your needs and is suitable for both fixed glazing and opening systems for comfortable ventilation or smoke extraction. Tailor the design to your specific project: choose a sloped version to capture the maximum amount of daylight and distribute it evenly throughout the room, or opt for the straight version as the ultimate renovation solution. A durable, safe, and smart choice for any construction or renovation project. | https://skylux.eu/en/products/pvc-opstand-1600x2200?variant=44600540070165 | https://skylux.eu/cdn/shop/products/Vast_30_20_15a6c0d8-1cf3-474d-aaed-efae217b877e.png?v=1740488765&width=1600 | https://skylux.eu/cdn/shop/files/PVC-Opstand-160x220-cm-PVC-Opstand.png?v=1741090368&width=1600 | https://skylux.eu/cdn/shop/files/PVC-Opstand-1600-x-2200-PVC-Opstand.jpg?v=1740488765&width=1600 | https://skylux.eu/cdn/shop/products/Vast_16_20_fb22572e-9d31-4140-a7f6-07b4acc7ba6b.png?v=1740488765&width=1600 | https://skylux.eu/cdn/shop/products/Vast_16_00_d8b2c1bf-cb7f-4c66-b011-20ab207f558d.png?v=1740488765&width=1600 | //skylux.eu/cdn/shop/files/TD_EN.zip?v=12277087538240636034 | <p> With the <strong>PVC Curb 160x220 cm</strong>, you choose a flawless and completely watertight installation of your skylight or flat roof window. This PVC curb forms the essential, secure link between your roof covering and the window, ensuring natural drainage so that rainwater never remains on your flat roof. While wooden structures can shrink, rot, or crack over time, this high-quality synthetic material provides a stable, maintenance-free base that permanently eliminates heat loss and thermal bridges. Whether you are a skilled DIYer or a professional installer, the well-designed system is engineered for fast, logical installation and can be seamlessly integrated with any type of roofing membrane. </p> <p> The curb easily adapts to your needs and is suitable for both fixed glazing and opening systems for comfortable ventilation or smoke extraction. Tailor the design to your specific project: choose a sloped version to capture the maximum amount of daylight and distribute it evenly throughout the room, or opt for the straight version as the ultimate renovation solution. A durable, safe, and smart choice for any construction or renovation project. </p> | pvc-opstand-1600x2200 | 8183546020117 | 44600540070165
Curbs | PVC Curb | Skylux | PVC Curb 160x220 cm | Fixed version / Splayed curb 35/30 - 35 cm high for skylight / flat roof window 1600 x 2200 - Please note! Roof opening = 1900 x 2500 / Not openable | 31067 | 5412970310679 | 1506.45 | Yes | 5-10 | 36.6 | Fixed or openable? | Fixed version | Curb type | Splayed curb 35/30 - 35 cm high for skylight / flat roof window 1600 x 2200 - Please note! Roof opening = 1900 x 2500 | Opening system | Not openable | 1600 x 2200 mm | 2200 | 1600 |  |  | 3.01 | Rectangular |  | PVC Curb | C05P |  | With the PVC Curb 160x220 cm, you choose a flawless and completely watertight installation of your skylight or flat roof window. This PVC curb forms the essential, secure link between your roof covering and the window, ensuring natural drainage so that rainwater never remains on your flat roof. While wooden structures can shrink, rot, or crack over time, this high-quality synthetic material provides a stable, maintenance-free base that permanently eliminates heat loss and thermal bridges. Whether you are a skilled DIYer or a professional installer, the well-designed system is engineered for fast, logical installation and can be seamlessly integrated with any type of roofing membrane. The curb easily adapts to your needs and is suitable for both fixed glazing and opening systems for comfortable ventilation or smoke extraction. Tailor the design to your specific project: choose a sloped version to capture the maximum amount of daylight and distribute it evenly throughout the room, or opt for the straight version as the ultimate renovation solution. A durable, safe, and smart choice for any construction or renovation project. | https://skylux.eu/en/products/pvc-opstand-1600x2200?variant=44600540102933 | https://skylux.eu/cdn/shop/products/Vast_35_30_2b78339a-aa58-433c-9636-089d70c929c3.png?v=1740488765&width=1600 | https://skylux.eu/cdn/shop/files/PVC-Opstand-160x220-cm-PVC-Opstand.png?v=1741090368&width=1600 | https://skylux.eu/cdn/shop/files/PVC-Opstand-1600-x-2200-PVC-Opstand.jpg?v=1740488765&width=1600 | https://skylux.eu/cdn/shop/products/Vast_16_20_fb22572e-9d31-4140-a7f6-07b4acc7ba6b.png?v=1740488765&width=1600 | https://skylux.eu/cdn/shop/products/Vast_16_00_d8b2c1bf-cb7f-4c66-b011-20ab207f558d.png?v=1740488765&width=1600 | //skylux.eu/cdn/shop/files/TD_EN.zip?v=12277087538240636034 | <p> With the <strong>PVC Curb 160x220 cm</strong>, you choose a flawless and completely watertight installation of your skylight or flat roof window. This PVC curb forms the essential, secure link between your roof covering and the window, ensuring natural drainage so that rainwater never remains on your flat roof. While wooden structures can shrink, rot, or crack over time, this high-quality synthetic material provides a stable, maintenance-free base that permanently eliminates heat loss and thermal bridges. Whether you are a skilled DIYer or a professional installer, the well-designed system is engineered for fast, logical installation and can be seamlessly integrated with any type of roofing membrane. </p> <p> The curb easily adapts to your needs and is suitable for both fixed glazing and opening systems for comfortable ventilation or smoke extraction. Tailor the design to your specific project: choose a sloped version to capture the maximum amount of daylight and distribute it evenly throughout the room, or opt for the straight version as the ultimate renovation solution. A durable, safe, and smart choice for any construction or renovation project. </p> | pvc-opstand-1600x2200 | 8183546020117 | 44600540102933
Curbs | PVC Curb | Skylux | PVC Curb 160x220 cm | Openable version / Straight curb 20/00 - 20 cm high for skylight / flat roof window 1600 x 2200 / Daylight size = roof opening / Double electric spindle 230 V | 64903 | 5412970649038 | 2810.85 | Yes | 5-10 | 40.48 | Fixed or openable? | Openable version | Curb type | Straight curb 20/00 - 20 cm high for skylight / flat roof window 1600 x 2200 / Daylight size = roof opening | Opening system | Double electric spindle 230 V | 1600 x 2200 mm | 2200 | 1600 |  |  | 3.01 | Rectangular |  | PVC Curb | C05P |  | With the PVC Curb 160x220 cm, you choose a flawless and completely watertight installation of your skylight or flat roof window. This PVC curb forms the essential, secure link between your roof covering and the window, ensuring natural drainage so that rainwater never remains on your flat roof. While wooden structures can shrink, rot, or crack over time, this high-quality synthetic material provides a stable, maintenance-free base that permanently eliminates heat loss and thermal bridges. Whether you are a skilled DIYer or a professional installer, the well-designed system is engineered for fast, logical installation and can be seamlessly integrated with any type of roofing membrane. The curb easily adapts to your needs and is suitable for both fixed glazing and opening systems for comfortable ventilation or smoke extraction. Tailor the design to your specific project: choose a sloped version to capture the maximum amount of daylight and distribute it evenly throughout the room, or opt for the straight version as the ultimate renovation solution. A durable, safe, and smart choice for any construction or renovation project. | https://skylux.eu/en/products/pvc-opstand-1600x2200?variant=44600540135701 | https://skylux.eu/cdn/shop/products/Opengaand_Recht_ad201cb7-1750-4244-81f3-1da1db2dd7bb.png?v=1740488765&width=1600 | https://skylux.eu/cdn/shop/files/PVC-Opstand-160x220-cm-PVC-Opstand.png?v=1741090368&width=1600 | https://skylux.eu/cdn/shop/files/PVC-Opstand-1600-x-2200-PVC-Opstand.jpg?v=1740488765&width=1600 | https://skylux.eu/cdn/shop/products/Vast_16_20_fb22572e-9d31-4140-a7f6-07b4acc7ba6b.png?v=1740488765&width=1600 | https://skylux.eu/cdn/shop/products/Vast_16_00_d8b2c1bf-cb7f-4c66-b011-20ab207f558d.png?v=1740488765&width=1600 | //skylux.eu/cdn/shop/files/TD_EN.zip?v=12277087538240636034 | <p> With the <strong>PVC Curb 160x220 cm</strong>, you choose a flawless and completely watertight installation of your skylight or flat roof window. This PVC curb forms the essential, secure link between your roof covering and the window, ensuring natural drainage so that rainwater never remains on your flat roof. While wooden structures can shrink, rot, or crack over time, this high-quality synthetic material provides a stable, maintenance-free base that permanently eliminates heat loss and thermal bridges. Whether you are a skilled DIYer or a professional installer, the well-designed system is engineered for fast, logical installation and can be seamlessly integrated with any type of roofing membrane. </p> <p> The curb easily adapts to your needs and is suitable for both fixed glazing and opening systems for comfortable ventilation or smoke extraction. Tailor the design to your specific project: choose a sloped version to capture the maximum amount of daylight and distribute it evenly throughout the room, or opt for the straight version as the ultimate renovation solution. A durable, safe, and smart choice for any construction or renovation project. </p> | pvc-opstand-1600x2200 | 8183546020117 | 44600540135701
Curbs | PVC Curb | Skylux | PVC Curb 160x220 cm | Openable version / Straight curb 20/00 - 20 cm high for skylight / flat roof window 1600 x 2200 / Daylight size = roof opening / Double electric chain actuator | 64821 | 5412970648215 | 2968.15 | Yes | 5-10 | 39.8 | Fixed or openable? | Openable version | Curb type | Straight curb 20/00 - 20 cm high for skylight / flat roof window 1600 x 2200 / Daylight size = roof opening | Opening system | Double electric chain actuator | 1600 x 2200 mm | 2200 | 1600 |  |  | 3.01 | Rectangular |  | PVC Curb | C05P |  | With the PVC Curb 160x220 cm, you choose a flawless and completely watertight installation of your skylight or flat roof window. This PVC curb forms the essential, secure link between your roof covering and the window, ensuring natural drainage so that rainwater never remains on your flat roof. While wooden structures can shrink, rot, or crack over time, this high-quality synthetic material provides a stable, maintenance-free base that permanently eliminates heat loss and thermal bridges. Whether you are a skilled DIYer or a professional installer, the well-designed system is engineered for fast, logical installation and can be seamlessly integrated with any type of roofing membrane. The curb easily adapts to your needs and is suitable for both fixed glazing and opening systems for comfortable ventilation or smoke extraction. Tailor the design to your specific project: choose a sloped version to capture the maximum amount of daylight and distribute it evenly throughout the room, or opt for the straight version as the ultimate renovation solution. A durable, safe, and smart choice for any construction or renovation project. | https://skylux.eu/en/products/pvc-opstand-1600x2200?variant=44600540168469 | https://skylux.eu/cdn/shop/products/Opengaand_Recht_ad201cb7-1750-4244-81f3-1da1db2dd7bb.png?v=1740488765&width=1600 | https://skylux.eu/cdn/shop/files/PVC-Opstand-160x220-cm-PVC-Opstand.png?v=1741090368&width=1600 | https://skylux.eu/cdn/shop/files/PVC-Opstand-1600-x-2200-PVC-Opstand.jpg?v=1740488765&width=1600 | https://skylux.eu/cdn/shop/products/Vast_16_20_fb22572e-9d31-4140-a7f6-07b4acc7ba6b.png?v=1740488765&width=1600 | https://skylux.eu/cdn/shop/products/Vast_16_00_d8b2c1bf-cb7f-4c66-b011-20ab207f558d.png?v=1740488765&width=1600 | //skylux.eu/cdn/shop/files/TD_EN.zip?v=12277087538240636034 | <p> With the <strong>PVC Curb 160x220 cm</strong>, you choose a flawless and completely watertight installation of your skylight or flat roof window. This PVC curb forms the essential, secure link between your roof covering and the window, ensuring natural drainage so that rainwater never remains on your flat roof. While wooden structures can shrink, rot, or crack over time, this high-quality synthetic material provides a stable, maintenance-free base that permanently eliminates heat loss and thermal bridges. Whether you are a skilled DIYer or a professional installer, the well-designed system is engineered for fast, logical installation and can be seamlessly integrated with any type of roofing membrane. </p> <p> The curb easily adapts to your needs and is suitable for both fixed glazing and opening systems for comfortable ventilation or smoke extraction. Tailor the design to your specific project: choose a sloped version to capture the maximum amount of daylight and distribute it evenly throughout the room, or opt for the straight version as the ultimate renovation solution. A durable, safe, and smart choice for any construction or renovation project. </p> | pvc-opstand-1600x2200 | 8183546020117 | 44600540168469
Curbs | PVC Curb | Skylux | PVC Curb 160x220 cm | Openable version / Straight curb 20/00 - 20 cm high for skylight / flat roof window 1600 x 2200 / Daylight size = roof opening / Manual double spindle with eye | 45544 | 5412970455448 | 2047.35 | Yes | 5-10 | 38.4 | Fixed or openable? | Openable version | Curb type | Straight curb 20/00 - 20 cm high for skylight / flat roof window 1600 x 2200 / Daylight size = roof opening | Opening system | Manual double spindle with eye | 1600 x 2200 mm | 2200 | 1600 |  |  | 3.01 | Rectangular |  | PVC Curb | C05P |  | With the PVC Curb 160x220 cm, you choose a flawless and completely watertight installation of your skylight or flat roof window. This PVC curb forms the essential, secure link between your roof covering and the window, ensuring natural drainage so that rainwater never remains on your flat roof. While wooden structures can shrink, rot, or crack over time, this high-quality synthetic material provides a stable, maintenance-free base that permanently eliminates heat loss and thermal bridges. Whether you are a skilled DIYer or a professional installer, the well-designed system is engineered for fast, logical installation and can be seamlessly integrated with any type of roofing membrane. The curb easily adapts to your needs and is suitable for both fixed glazing and opening systems for comfortable ventilation or smoke extraction. Tailor the design to your specific project: choose a sloped version to capture the maximum amount of daylight and distribute it evenly throughout the room, or opt for the straight version as the ultimate renovation solution. A durable, safe, and smart choice for any construction or renovation project. | https://skylux.eu/en/products/pvc-opstand-1600x2200?variant=44600540201237 | https://skylux.eu/cdn/shop/products/Opengaand_Recht_ad201cb7-1750-4244-81f3-1da1db2dd7bb.png?v=1740488765&width=1600 | https://skylux.eu/cdn/shop/files/PVC-Opstand-160x220-cm-PVC-Opstand.png?v=1741090368&width=1600 | https://skylux.eu/cdn/shop/files/PVC-Opstand-1600-x-2200-PVC-Opstand.jpg?v=1740488765&width=1600 | https://skylux.eu/cdn/shop/products/Vast_16_20_fb22572e-9d31-4140-a7f6-07b4acc7ba6b.png?v=1740488765&width=1600 | https://skylux.eu/cdn/shop/products/Vast_16_00_d8b2c1bf-cb7f-4c66-b011-20ab207f558d.png?v=1740488765&width=1600 | //skylux.eu/cdn/shop/files/TD_EN.zip?v=12277087538240636034 | <p> With the <strong>PVC Curb 160x220 cm</strong>, you choose a flawless and completely watertight installation of your skylight or flat roof window. This PVC curb forms the essential, secure link between your roof covering and the window, ensuring natural drainage so that rainwater never remains on your flat roof. While wooden structures can shrink, rot, or crack over time, this high-quality synthetic material provides a stable, maintenance-free base that permanently eliminates heat loss and thermal bridges. Whether you are a skilled DIYer or a professional installer, the well-designed system is engineered for fast, logical installation and can be seamlessly integrated with any type of roofing membrane. </p> <p> The curb easily adapts to your needs and is suitable for both fixed glazing and opening systems for comfortable ventilation or smoke extraction. Tailor the design to your specific project: choose a sloped version to capture the maximum amount of daylight and distribute it evenly throughout the room, or opt for the straight version as the ultimate renovation solution. A durable, safe, and smart choice for any construction or renovation project. </p> | pvc-opstand-1600x2200 | 8183546020117 | 44600540201237
Curbs | PVC Curb | Skylux | PVC Curb 160x220 cm | Openable version / Splayed curb 16/20 - 16 cm high for skylight / flat roof window 1600 x 2200 - Please note! Roof opening = 1800 x 2400 / Double electric spindle 230 V | 64533 | 5412970645337 | 2636.6 | Yes | 5-10 | 45.02 | Fixed or openable? | Openable version | Curb type | Splayed curb 16/20 - 16 cm high for skylight / flat roof window 1600 x 2200 - Please note! Roof opening = 1800 x 2400 | Opening system | Double electric spindle 230 V | 1600 x 2200 mm | 2200 | 1600 |  |  | 3.01 | Rectangular |  | PVC Curb | C05P |  | With the PVC Curb 160x220 cm, you choose a flawless and completely watertight installation of your skylight or flat roof window. This PVC curb forms the essential, secure link between your roof covering and the window, ensuring natural drainage so that rainwater never remains on your flat roof. While wooden structures can shrink, rot, or crack over time, this high-quality synthetic material provides a stable, maintenance-free base that permanently eliminates heat loss and thermal bridges. Whether you are a skilled DIYer or a professional installer, the well-designed system is engineered for fast, logical installation and can be seamlessly integrated with any type of roofing membrane. The curb easily adapts to your needs and is suitable for both fixed glazing and opening systems for comfortable ventilation or smoke extraction. Tailor the design to your specific project: choose a sloped version to capture the maximum amount of daylight and distribute it evenly throughout the room, or opt for the straight version as the ultimate renovation solution. A durable, safe, and smart choice for any construction or renovation project. | https://skylux.eu/en/products/pvc-opstand-1600x2200?variant=44600540234005 | https://skylux.eu/cdn/shop/products/Opengaand_16_20_4780bf98-c827-48f7-a3d1-0efe07cc9d1e.png?v=1740488765&width=1600 | https://skylux.eu/cdn/shop/files/PVC-Opstand-160x220-cm-PVC-Opstand.png?v=1741090368&width=1600 | https://skylux.eu/cdn/shop/files/PVC-Opstand-1600-x-2200-PVC-Opstand.jpg?v=1740488765&width=1600 | https://skylux.eu/cdn/shop/products/Vast_16_20_fb22572e-9d31-4140-a7f6-07b4acc7ba6b.png?v=1740488765&width=1600 | https://skylux.eu/cdn/shop/products/Vast_16_00_d8b2c1bf-cb7f-4c66-b011-20ab207f558d.png?v=1740488765&width=1600 | //skylux.eu/cdn/shop/files/TD_EN.zip?v=12277087538240636034 | <p> With the <strong>PVC Curb 160x220 cm</strong>, you choose a flawless and completely watertight installation of your skylight or flat roof window. This PVC curb forms the essential, secure link between your roof covering and the window, ensuring natural drainage so that rainwater never remains on your flat roof. While wooden structures can shrink, rot, or crack over time, this high-quality synthetic material provides a stable, maintenance-free base that permanently eliminates heat loss and thermal bridges. Whether you are a skilled DIYer or a professional installer, the well-designed system is engineered for fast, logical installation and can be seamlessly integrated with any type of roofing membrane. </p> <p> The curb easily adapts to your needs and is suitable for both fixed glazing and opening systems for comfortable ventilation or smoke extraction. Tailor the design to your specific project: choose a sloped version to capture the maximum amount of daylight and distribute it evenly throughout the room, or opt for the straight version as the ultimate renovation solution. A durable, safe, and smart choice for any construction or renovation project. </p> | pvc-opstand-1600x2200 | 8183546020117 | 44600540234005
Curbs | PVC Curb | Skylux | PVC Curb 160x220 cm | Openable version / Splayed curb 16/20 - 16 cm high for skylight / flat roof window 1600 x 2200 - Please note! Roof opening = 1800 x 2400 / Double electric chain actuator | 64430 | 5412970644309 | 2793.9 | Yes | 5-10 | 44.34 | Fixed or openable? | Openable version | Curb type | Splayed curb 16/20 - 16 cm high for skylight / flat roof window 1600 x 2200 - Please note! Roof opening = 1800 x 2400 | Opening system | Double electric chain actuator | 1600 x 2200 mm | 2200 | 1600 |  |  | 3.01 | Rectangular |  | PVC Curb | C05P |  | With the PVC Curb 160x220 cm, you choose a flawless and completely watertight installation of your skylight or flat roof window. This PVC curb forms the essential, secure link between your roof covering and the window, ensuring natural drainage so that rainwater never remains on your flat roof. While wooden structures can shrink, rot, or crack over time, this high-quality synthetic material provides a stable, maintenance-free base that permanently eliminates heat loss and thermal bridges. Whether you are a skilled DIYer or a professional installer, the well-designed system is engineered for fast, logical installation and can be seamlessly integrated with any type of roofing membrane. The curb easily adapts to your needs and is suitable for both fixed glazing and opening systems for comfortable ventilation or smoke extraction. Tailor the design to your specific project: choose a sloped version to capture the maximum amount of daylight and distribute it evenly throughout the room, or opt for the straight version as the ultimate renovation solution. A durable, safe, and smart choice for any construction or renovation project. | https://skylux.eu/en/products/pvc-opstand-1600x2200?variant=44600540266773 | https://skylux.eu/cdn/shop/products/Opengaand_16_20_4780bf98-c827-48f7-a3d1-0efe07cc9d1e.png?v=1740488765&width=1600 | https://skylux.eu/cdn/shop/files/PVC-Opstand-160x220-cm-PVC-Opstand.png?v=1741090368&width=1600 | https://skylux.eu/cdn/shop/files/PVC-Opstand-1600-x-2200-PVC-Opstand.jpg?v=1740488765&width=1600 | https://skylux.eu/cdn/shop/products/Vast_16_20_fb22572e-9d31-4140-a7f6-07b4acc7ba6b.png?v=1740488765&width=1600 | https://skylux.eu/cdn/shop/products/Vast_16_00_d8b2c1bf-cb7f-4c66-b011-20ab207f558d.png?v=1740488765&width=1600 | //skylux.eu/cdn/shop/files/TD_EN.zip?v=12277087538240636034 | <p> With the <strong>PVC Curb 160x220 cm</strong>, you choose a flawless and completely watertight installation of your skylight or flat roof window. This PVC curb forms the essential, secure link between your roof covering and the window, ensuring natural drainage so that rainwater never remains on your flat roof. While wooden structures can shrink, rot, or crack over time, this high-quality synthetic material provides a stable, maintenance-free base that permanently eliminates heat loss and thermal bridges. Whether you are a skilled DIYer or a professional installer, the well-designed system is engineered for fast, logical installation and can be seamlessly integrated with any type of roofing membrane. </p> <p> The curb easily adapts to your needs and is suitable for both fixed glazing and opening systems for comfortable ventilation or smoke extraction. Tailor the design to your specific project: choose a sloped version to capture the maximum amount of daylight and distribute it evenly throughout the room, or opt for the straight version as the ultimate renovation solution. A durable, safe, and smart choice for any construction or renovation project. </p> | pvc-opstand-1600x2200 | 8183546020117 | 44600540266773
Curbs | PVC Curb | Skylux | PVC Curb 160x220 cm | Openable version / Splayed curb 16/20 - 16 cm high for skylight / flat roof window 1600 x 2200 - Please note! Roof opening = 1800 x 2400 / Manual double spindle with eye | 53314 | 5412970533146 | 1873.1 | Yes | 5-10 | 42.94 | Fixed or openable? | Openable version | Curb type | Splayed curb 16/20 - 16 cm high for skylight / flat roof window 1600 x 2200 - Please note! Roof opening = 1800 x 2400 | Opening system | Manual double spindle with eye | 1600 x 2200 mm | 2200 | 1600 |  |  | 3.01 | Rectangular |  | PVC Curb | C05P |  | With the PVC Curb 160x220 cm, you choose a flawless and completely watertight installation of your skylight or flat roof window. This PVC curb forms the essential, secure link between your roof covering and the window, ensuring natural drainage so that rainwater never remains on your flat roof. While wooden structures can shrink, rot, or crack over time, this high-quality synthetic material provides a stable, maintenance-free base that permanently eliminates heat loss and thermal bridges. Whether you are a skilled DIYer or a professional installer, the well-designed system is engineered for fast, logical installation and can be seamlessly integrated with any type of roofing membrane. The curb easily adapts to your needs and is suitable for both fixed glazing and opening systems for comfortable ventilation or smoke extraction. Tailor the design to your specific project: choose a sloped version to capture the maximum amount of daylight and distribute it evenly throughout the room, or opt for the straight version as the ultimate renovation solution. A durable, safe, and smart choice for any construction or renovation project. | https://skylux.eu/en/products/pvc-opstand-1600x2200?variant=44600540299541 | https://skylux.eu/cdn/shop/products/Opengaand_16_20_4780bf98-c827-48f7-a3d1-0efe07cc9d1e.png?v=1740488765&width=1600 | https://skylux.eu/cdn/shop/files/PVC-Opstand-160x220-cm-PVC-Opstand.png?v=1741090368&width=1600 | https://skylux.eu/cdn/shop/files/PVC-Opstand-1600-x-2200-PVC-Opstand.jpg?v=1740488765&width=1600 | https://skylux.eu/cdn/shop/products/Vast_16_20_fb22572e-9d31-4140-a7f6-07b4acc7ba6b.png?v=1740488765&width=1600 | https://skylux.eu/cdn/shop/products/Vast_16_00_d8b2c1bf-cb7f-4c66-b011-20ab207f558d.png?v=1740488765&width=1600 | //skylux.eu/cdn/shop/files/TD_EN.zip?v=12277087538240636034 | <p> With the <strong>PVC Curb 160x220 cm</strong>, you choose a flawless and completely watertight installation of your skylight or flat roof window. This PVC curb forms the essential, secure link between your roof covering and the window, ensuring natural drainage so that rainwater never remains on your flat roof. While wooden structures can shrink, rot, or crack over time, this high-quality synthetic material provides a stable, maintenance-free base that permanently eliminates heat loss and thermal bridges. Whether you are a skilled DIYer or a professional installer, the well-designed system is engineered for fast, logical installation and can be seamlessly integrated with any type of roofing membrane. </p> <p> The curb easily adapts to your needs and is suitable for both fixed glazing and opening systems for comfortable ventilation or smoke extraction. Tailor the design to your specific project: choose a sloped version to capture the maximum amount of daylight and distribute it evenly throughout the room, or opt for the straight version as the ultimate renovation solution. A durable, safe, and smart choice for any construction or renovation project. </p> | pvc-opstand-1600x2200 | 8183546020117 | 44600540299541
Curbs | PVC Curb | Skylux | PVC Curb 160x220 cm | Openable version / Splayed curb 16/20 - 16 cm high for skylight / flat roof window 1600 x 2200 - Please note! Roof opening = 1800 x 2400 / Manual double spindle with tube | 53258 | 5412970532583 | 1873.1 | Yes | 5-10 | 42.94 | Fixed or openable? | Openable version | Curb type | Splayed curb 16/20 - 16 cm high for skylight / flat roof window 1600 x 2200 - Please note! Roof opening = 1800 x 2400 | Opening system | Manual double spindle with tube | 1600 x 2200 mm | 2200 | 1600 |  |  | 3.01 | Rectangular |  | PVC Curb | C05P |  | With the PVC Curb 160x220 cm, you choose a flawless and completely watertight installation of your skylight or flat roof window. This PVC curb forms the essential, secure link between your roof covering and the window, ensuring natural drainage so that rainwater never remains on your flat roof. While wooden structures can shrink, rot, or crack over time, this high-quality synthetic material provides a stable, maintenance-free base that permanently eliminates heat loss and thermal bridges. Whether you are a skilled DIYer or a professional installer, the well-designed system is engineered for fast, logical installation and can be seamlessly integrated with any type of roofing membrane. The curb easily adapts to your needs and is suitable for both fixed glazing and opening systems for comfortable ventilation or smoke extraction. Tailor the design to your specific project: choose a sloped version to capture the maximum amount of daylight and distribute it evenly throughout the room, or opt for the straight version as the ultimate renovation solution. A durable, safe, and smart choice for any construction or renovation project. | https://skylux.eu/en/products/pvc-opstand-1600x2200?variant=44600540332309 | https://skylux.eu/cdn/shop/products/Opengaand_16_20_4780bf98-c827-48f7-a3d1-0efe07cc9d1e.png?v=1740488765&width=1600 | https://skylux.eu/cdn/shop/files/PVC-Opstand-160x220-cm-PVC-Opstand.png?v=1741090368&width=1600 | https://skylux.eu/cdn/shop/files/PVC-Opstand-1600-x-2200-PVC-Opstand.jpg?v=1740488765&width=1600 | https://skylux.eu/cdn/shop/products/Vast_16_20_fb22572e-9d31-4140-a7f6-07b4acc7ba6b.png?v=1740488765&width=1600 | https://skylux.eu/cdn/shop/products/Vast_16_00_d8b2c1bf-cb7f-4c66-b011-20ab207f558d.png?v=1740488765&width=1600 | //skylux.eu/cdn/shop/files/TD_EN.zip?v=12277087538240636034 | <p> With the <strong>PVC Curb 160x220 cm</strong>, you choose a flawless and completely watertight installation of your skylight or flat roof window. This PVC curb forms the essential, secure link between your roof covering and the window, ensuring natural drainage so that rainwater never remains on your flat roof. While wooden structures can shrink, rot, or crack over time, this high-quality synthetic material provides a stable, maintenance-free base that permanently eliminates heat loss and thermal bridges. Whether you are a skilled DIYer or a professional installer, the well-designed system is engineered for fast, logical installation and can be seamlessly integrated with any type of roofing membrane. </p> <p> The curb easily adapts to your needs and is suitable for both fixed glazing and opening systems for comfortable ventilation or smoke extraction. Tailor the design to your specific project: choose a sloped version to capture the maximum amount of daylight and distribute it evenly throughout the room, or opt for the straight version as the ultimate renovation solution. A durable, safe, and smart choice for any construction or renovation project. </p> | pvc-opstand-1600x2200 | 8183546020117 | 44600540332309
Curbs | PVC Curb | Skylux | PVC Curb 160x220 cm | Openable version / Straight curb 16/00 - 16 cm high for skylight 1600 x 2200 / Clear opening = Roof opening / Double electric spindle 230 V | 64113 | 5412970641131 | 2532.55 | Yes | 5-10 | 33.51 | Fixed or openable? | Openable version | Curb type | Straight curb 16/00 - 16 cm high for skylight 1600 x 2200 / Clear opening = Roof opening | Opening system | Double electric spindle 230 V | 1600 x 2200 mm | 2200 | 1600 |  |  | 3.01 | Rectangular |  | PVC Curb | C05P |  | With the PVC Curb 160x220 cm, you choose a flawless and completely watertight installation of your skylight or flat roof window. This PVC curb forms the essential, secure link between your roof covering and the window, ensuring natural drainage so that rainwater never remains on your flat roof. While wooden structures can shrink, rot, or crack over time, this high-quality synthetic material provides a stable, maintenance-free base that permanently eliminates heat loss and thermal bridges. Whether you are a skilled DIYer or a professional installer, the well-designed system is engineered for fast, logical installation and can be seamlessly integrated with any type of roofing membrane. The curb easily adapts to your needs and is suitable for both fixed glazing and opening systems for comfortable ventilation or smoke extraction. Tailor the design to your specific project: choose a sloped version to capture the maximum amount of daylight and distribute it evenly throughout the room, or opt for the straight version as the ultimate renovation solution. A durable, safe, and smart choice for any construction or renovation project. | https://skylux.eu/en/products/pvc-opstand-1600x2200?variant=44600540365077 | https://skylux.eu/cdn/shop/products/Opengaand_Recht_ad201cb7-1750-4244-81f3-1da1db2dd7bb.png?v=1740488765&width=1600 | https://skylux.eu/cdn/shop/files/PVC-Opstand-160x220-cm-PVC-Opstand.png?v=1741090368&width=1600 | https://skylux.eu/cdn/shop/files/PVC-Opstand-1600-x-2200-PVC-Opstand.jpg?v=1740488765&width=1600 | https://skylux.eu/cdn/shop/products/Vast_16_20_fb22572e-9d31-4140-a7f6-07b4acc7ba6b.png?v=1740488765&width=1600 | https://skylux.eu/cdn/shop/products/Vast_16_00_d8b2c1bf-cb7f-4c66-b011-20ab207f558d.png?v=1740488765&width=1600 | //skylux.eu/cdn/shop/files/TD_EN.zip?v=12277087538240636034 | <p> With the <strong>PVC Curb 160x220 cm</strong>, you choose a flawless and completely watertight installation of your skylight or flat roof window. This PVC curb forms the essential, secure link between your roof covering and the window, ensuring natural drainage so that rainwater never remains on your flat roof. While wooden structures can shrink, rot, or crack over time, this high-quality synthetic material provides a stable, maintenance-free base that permanently eliminates heat loss and thermal bridges. Whether you are a skilled DIYer or a professional installer, the well-designed system is engineered for fast, logical installation and can be seamlessly integrated with any type of roofing membrane. </p> <p> The curb easily adapts to your needs and is suitable for both fixed glazing and opening systems for comfortable ventilation or smoke extraction. Tailor the design to your specific project: choose a sloped version to capture the maximum amount of daylight and distribute it evenly throughout the room, or opt for the straight version as the ultimate renovation solution. A durable, safe, and smart choice for any construction or renovation project. </p> | pvc-opstand-1600x2200 | 8183546020117 | 44600540365077
Curbs | PVC Curb | Skylux | PVC Curb 160x220 cm | Openable version / Straight curb 16/00 - 16 cm high for skylight 1600 x 2200 / Clear opening = Roof opening / Double electric chain actuator | 64006 | 5412970640066 | 2689.85 | Yes | 5-10 | 32.83 | Fixed or openable? | Openable version | Curb type | Straight curb 16/00 - 16 cm high for skylight 1600 x 2200 / Clear opening = Roof opening | Opening system | Double electric chain actuator | 1600 x 2200 mm | 2200 | 1600 |  |  | 3.01 | Rectangular |  | PVC Curb | C05P |  | With the PVC Curb 160x220 cm, you choose a flawless and completely watertight installation of your skylight or flat roof window. This PVC curb forms the essential, secure link between your roof covering and the window, ensuring natural drainage so that rainwater never remains on your flat roof. While wooden structures can shrink, rot, or crack over time, this high-quality synthetic material provides a stable, maintenance-free base that permanently eliminates heat loss and thermal bridges. Whether you are a skilled DIYer or a professional installer, the well-designed system is engineered for fast, logical installation and can be seamlessly integrated with any type of roofing membrane. The curb easily adapts to your needs and is suitable for both fixed glazing and opening systems for comfortable ventilation or smoke extraction. Tailor the design to your specific project: choose a sloped version to capture the maximum amount of daylight and distribute it evenly throughout the room, or opt for the straight version as the ultimate renovation solution. A durable, safe, and smart choice for any construction or renovation project. | https://skylux.eu/en/products/pvc-opstand-1600x2200?variant=44600540397845 | https://skylux.eu/cdn/shop/products/Opengaand_Recht_ad201cb7-1750-4244-81f3-1da1db2dd7bb.png?v=1740488765&width=1600 | https://skylux.eu/cdn/shop/files/PVC-Opstand-160x220-cm-PVC-Opstand.png?v=1741090368&width=1600 | https://skylux.eu/cdn/shop/files/PVC-Opstand-1600-x-2200-PVC-Opstand.jpg?v=1740488765&width=1600 | https://skylux.eu/cdn/shop/products/Vast_16_20_fb22572e-9d31-4140-a7f6-07b4acc7ba6b.png?v=1740488765&width=1600 | https://skylux.eu/cdn/shop/products/Vast_16_00_d8b2c1bf-cb7f-4c66-b011-20ab207f558d.png?v=1740488765&width=1600 | //skylux.eu/cdn/shop/files/TD_EN.zip?v=12277087538240636034 | <p> With the <strong>PVC Curb 160x220 cm</strong>, you choose a flawless and completely watertight installation of your skylight or flat roof window. This PVC curb forms the essential, secure link between your roof covering and the window, ensuring natural drainage so that rainwater never remains on your flat roof. While wooden structures can shrink, rot, or crack over time, this high-quality synthetic material provides a stable, maintenance-free base that permanently eliminates heat loss and thermal bridges. Whether you are a skilled DIYer or a professional installer, the well-designed system is engineered for fast, logical installation and can be seamlessly integrated with any type of roofing membrane. </p> <p> The curb easily adapts to your needs and is suitable for both fixed glazing and opening systems for comfortable ventilation or smoke extraction. Tailor the design to your specific project: choose a sloped version to capture the maximum amount of daylight and distribute it evenly throughout the room, or opt for the straight version as the ultimate renovation solution. A durable, safe, and smart choice for any construction or renovation project. </p> | pvc-opstand-1600x2200 | 8183546020117 | 44600540397845
Curbs | PVC Curb | Skylux | PVC Curb 160x220 cm | Openable version / Straight curb 16/00 - 16 cm high for skylight 1600 x 2200 / Clear opening = Roof opening / Manual double spindle with eye | 53100 | 5412970531005 | 1769.05 | Yes | 5-10 | 31.43 | Fixed or openable? | Openable version | Curb type | Straight curb 16/00 - 16 cm high for skylight 1600 x 2200 / Clear opening = Roof opening | Opening system | Manual double spindle with eye | 1600 x 2200 mm | 2200 | 1600 |  |  | 3.01 | Rectangular |  | PVC Curb | C05P |  | With the PVC Curb 160x220 cm, you choose a flawless and completely watertight installation of your skylight or flat roof window. This PVC curb forms the essential, secure link between your roof covering and the window, ensuring natural drainage so that rainwater never remains on your flat roof. While wooden structures can shrink, rot, or crack over time, this high-quality synthetic material provides a stable, maintenance-free base that permanently eliminates heat loss and thermal bridges. Whether you are a skilled DIYer or a professional installer, the well-designed system is engineered for fast, logical installation and can be seamlessly integrated with any type of roofing membrane. The curb easily adapts to your needs and is suitable for both fixed glazing and opening systems for comfortable ventilation or smoke extraction. Tailor the design to your specific project: choose a sloped version to capture the maximum amount of daylight and distribute it evenly throughout the room, or opt for the straight version as the ultimate renovation solution. A durable, safe, and smart choice for any construction or renovation project. | https://skylux.eu/en/products/pvc-opstand-1600x2200?variant=44600540430613 | https://skylux.eu/cdn/shop/products/Opengaand_Recht_ad201cb7-1750-4244-81f3-1da1db2dd7bb.png?v=1740488765&width=1600 | https://skylux.eu/cdn/shop/files/PVC-Opstand-160x220-cm-PVC-Opstand.png?v=1741090368&width=1600 | https://skylux.eu/cdn/shop/files/PVC-Opstand-1600-x-2200-PVC-Opstand.jpg?v=1740488765&width=1600 | https://skylux.eu/cdn/shop/products/Vast_16_20_fb22572e-9d31-4140-a7f6-07b4acc7ba6b.png?v=1740488765&width=1600 | https://skylux.eu/cdn/shop/products/Vast_16_00_d8b2c1bf-cb7f-4c66-b011-20ab207f558d.png?v=1740488765&width=1600 | //skylux.eu/cdn/shop/files/TD_EN.zip?v=12277087538240636034 | <p> With the <strong>PVC Curb 160x220 cm</strong>, you choose a flawless and completely watertight installation of your skylight or flat roof window. This PVC curb forms the essential, secure link between your roof covering and the window, ensuring natural drainage so that rainwater never remains on your flat roof. While wooden structures can shrink, rot, or crack over time, this high-quality synthetic material provides a stable, maintenance-free base that permanently eliminates heat loss and thermal bridges. Whether you are a skilled DIYer or a professional installer, the well-designed system is engineered for fast, logical installation and can be seamlessly integrated with any type of roofing membrane. </p> <p> The curb easily adapts to your needs and is suitable for both fixed glazing and opening systems for comfortable ventilation or smoke extraction. Tailor the design to your specific project: choose a sloped version to capture the maximum amount of daylight and distribute it evenly throughout the room, or opt for the straight version as the ultimate renovation solution. A durable, safe, and smart choice for any construction or renovation project. </p> | pvc-opstand-1600x2200 | 8183546020117 | 44600540430613
Curbs | PVC Curb | Skylux | PVC Curb 160x220 cm | Openable version / Splayed curb 30/20 - 30 cm high for skylight / flat roof window 1600 x 2200 - Please note! Roof opening = 1800 x 2400 / Double electric spindle 230 V | 65271 | 5412970652717 | 2894.35 | Yes | 5-10 | 55.61 | Fixed or openable? | Openable version | Curb type | Splayed curb 30/20 - 30 cm high for skylight / flat roof window 1600 x 2200 - Please note! Roof opening = 1800 x 2400 | Opening system | Double electric spindle 230 V | 1600 x 2200 mm | 2200 | 1600 |  |  | 3.01 | Rectangular |  | PVC Curb | C05P |  | With the PVC Curb 160x220 cm, you choose a flawless and completely watertight installation of your skylight or flat roof window. This PVC curb forms the essential, secure link between your roof covering and the window, ensuring natural drainage so that rainwater never remains on your flat roof. While wooden structures can shrink, rot, or crack over time, this high-quality synthetic material provides a stable, maintenance-free base that permanently eliminates heat loss and thermal bridges. Whether you are a skilled DIYer or a professional installer, the well-designed system is engineered for fast, logical installation and can be seamlessly integrated with any type of roofing membrane. The curb easily adapts to your needs and is suitable for both fixed glazing and opening systems for comfortable ventilation or smoke extraction. Tailor the design to your specific project: choose a sloped version to capture the maximum amount of daylight and distribute it evenly throughout the room, or opt for the straight version as the ultimate renovation solution. A durable, safe, and smart choice for any construction or renovation project. | https://skylux.eu/en/products/pvc-opstand-1600x2200?variant=44600540463381 | https://skylux.eu/cdn/shop/products/Opengaand_30_20_a2f25ee6-aecf-48a0-a6a0-19f0a30fa347.png?v=1740488765&width=1600 | https://skylux.eu/cdn/shop/files/PVC-Opstand-160x220-cm-PVC-Opstand.png?v=1741090368&width=1600 | https://skylux.eu/cdn/shop/files/PVC-Opstand-1600-x-2200-PVC-Opstand.jpg?v=1740488765&width=1600 | https://skylux.eu/cdn/shop/products/Vast_16_20_fb22572e-9d31-4140-a7f6-07b4acc7ba6b.png?v=1740488765&width=1600 | https://skylux.eu/cdn/shop/products/Vast_16_00_d8b2c1bf-cb7f-4c66-b011-20ab207f558d.png?v=1740488765&width=1600 | //skylux.eu/cdn/shop/files/TD_EN.zip?v=12277087538240636034 | <p> With the <strong>PVC Curb 160x220 cm</strong>, you choose a flawless and completely watertight installation of your skylight or flat roof window. This PVC curb forms the essential, secure link between your roof covering and the window, ensuring natural drainage so that rainwater never remains on your flat roof. While wooden structures can shrink, rot, or crack over time, this high-quality synthetic material provides a stable, maintenance-free base that permanently eliminates heat loss and thermal bridges. Whether you are a skilled DIYer or a professional installer, the well-designed system is engineered for fast, logical installation and can be seamlessly integrated with any type of roofing membrane. </p> <p> The curb easily adapts to your needs and is suitable for both fixed glazing and opening systems for comfortable ventilation or smoke extraction. Tailor the design to your specific project: choose a sloped version to capture the maximum amount of daylight and distribute it evenly throughout the room, or opt for the straight version as the ultimate renovation solution. A durable, safe, and smart choice for any construction or renovation project. </p> | pvc-opstand-1600x2200 | 8183546020117 | 44600540463381
Curbs | PVC Curb | Skylux | PVC Curb 160x220 cm | Openable version / Splayed curb 30/20 - 30 cm high for skylight / flat roof window 1600 x 2200 - Please note! Roof opening = 1800 x 2400 / Double electric chain actuator | 65168 | 5412970651680 | 3051.65 | Yes | 5-10 | 54.93 | Fixed or openable? | Openable version | Curb type | Splayed curb 30/20 - 30 cm high for skylight / flat roof window 1600 x 2200 - Please note! Roof opening = 1800 x 2400 | Opening system | Double electric chain actuator | 1600 x 2200 mm | 2200 | 1600 |  |  | 3.01 | Rectangular |  | PVC Curb | C05P |  | With the PVC Curb 160x220 cm, you choose a flawless and completely watertight installation of your skylight or flat roof window. This PVC curb forms the essential, secure link between your roof covering and the window, ensuring natural drainage so that rainwater never remains on your flat roof. While wooden structures can shrink, rot, or crack over time, this high-quality synthetic material provides a stable, maintenance-free base that permanently eliminates heat loss and thermal bridges. Whether you are a skilled DIYer or a professional installer, the well-designed system is engineered for fast, logical installation and can be seamlessly integrated with any type of roofing membrane. The curb easily adapts to your needs and is suitable for both fixed glazing and opening systems for comfortable ventilation or smoke extraction. Tailor the design to your specific project: choose a sloped version to capture the maximum amount of daylight and distribute it evenly throughout the room, or opt for the straight version as the ultimate renovation solution. A durable, safe, and smart choice for any construction or renovation project. | https://skylux.eu/en/products/pvc-opstand-1600x2200?variant=44600540496149 | https://skylux.eu/cdn/shop/products/Opengaand_30_20_a2f25ee6-aecf-48a0-a6a0-19f0a30fa347.png?v=1740488765&width=1600 | https://skylux.eu/cdn/shop/files/PVC-Opstand-160x220-cm-PVC-Opstand.png?v=1741090368&width=1600 | https://skylux.eu/cdn/shop/files/PVC-Opstand-1600-x-2200-PVC-Opstand.jpg?v=1740488765&width=1600 | https://skylux.eu/cdn/shop/products/Vast_16_20_fb22572e-9d31-4140-a7f6-07b4acc7ba6b.png?v=1740488765&width=1600 | https://skylux.eu/cdn/shop/products/Vast_16_00_d8b2c1bf-cb7f-4c66-b011-20ab207f558d.png?v=1740488765&width=1600 | //skylux.eu/cdn/shop/files/TD_EN.zip?v=12277087538240636034 | <p> With the <strong>PVC Curb 160x220 cm</strong>, you choose a flawless and completely watertight installation of your skylight or flat roof window. This PVC curb forms the essential, secure link between your roof covering and the window, ensuring natural drainage so that rainwater never remains on your flat roof. While wooden structures can shrink, rot, or crack over time, this high-quality synthetic material provides a stable, maintenance-free base that permanently eliminates heat loss and thermal bridges. Whether you are a skilled DIYer or a professional installer, the well-designed system is engineered for fast, logical installation and can be seamlessly integrated with any type of roofing membrane. </p> <p> The curb easily adapts to your needs and is suitable for both fixed glazing and opening systems for comfortable ventilation or smoke extraction. Tailor the design to your specific project: choose a sloped version to capture the maximum amount of daylight and distribute it evenly throughout the room, or opt for the straight version as the ultimate renovation solution. A durable, safe, and smart choice for any construction or renovation project. </p> | pvc-opstand-1600x2200 | 8183546020117 | 44600540496149
Curbs | PVC Curb | Skylux | PVC Curb 160x220 cm | Openable version / Splayed curb 30/20 - 30 cm high for skylight / flat roof window 1600 x 2200 - Please note! Roof opening = 1800 x 2400 / Manual double spindle with eye | 53784 | 5412970537847 | 2130.85 | Yes | 5-10 | 53.53 | Fixed or openable? | Openable version | Curb type | Splayed curb 30/20 - 30 cm high for skylight / flat roof window 1600 x 2200 - Please note! Roof opening = 1800 x 2400 | Opening system | Manual double spindle with eye | 1600 x 2200 mm | 2200 | 1600 |  |  | 3.01 | Rectangular |  | PVC Curb | C05P |  | With the PVC Curb 160x220 cm, you choose a flawless and completely watertight installation of your skylight or flat roof window. This PVC curb forms the essential, secure link between your roof covering and the window, ensuring natural drainage so that rainwater never remains on your flat roof. While wooden structures can shrink, rot, or crack over time, this high-quality synthetic material provides a stable, maintenance-free base that permanently eliminates heat loss and thermal bridges. Whether you are a skilled DIYer or a professional installer, the well-designed system is engineered for fast, logical installation and can be seamlessly integrated with any type of roofing membrane. The curb easily adapts to your needs and is suitable for both fixed glazing and opening systems for comfortable ventilation or smoke extraction. Tailor the design to your specific project: choose a sloped version to capture the maximum amount of daylight and distribute it evenly throughout the room, or opt for the straight version as the ultimate renovation solution. A durable, safe, and smart choice for any construction or renovation project. | https://skylux.eu/en/products/pvc-opstand-1600x2200?variant=44600540528917 | https://skylux.eu/cdn/shop/products/Opengaand_30_20_a2f25ee6-aecf-48a0-a6a0-19f0a30fa347.png?v=1740488765&width=1600 | https://skylux.eu/cdn/shop/files/PVC-Opstand-160x220-cm-PVC-Opstand.png?v=1741090368&width=1600 | https://skylux.eu/cdn/shop/files/PVC-Opstand-1600-x-2200-PVC-Opstand.jpg?v=1740488765&width=1600 | https://skylux.eu/cdn/shop/products/Vast_16_20_fb22572e-9d31-4140-a7f6-07b4acc7ba6b.png?v=1740488765&width=1600 | https://skylux.eu/cdn/shop/products/Vast_16_00_d8b2c1bf-cb7f-4c66-b011-20ab207f558d.png?v=1740488765&width=1600 | //skylux.eu/cdn/shop/files/TD_EN.zip?v=12277087538240636034 | <p> With the <strong>PVC Curb 160x220 cm</strong>, you choose a flawless and completely watertight installation of your skylight or flat roof window. This PVC curb forms the essential, secure link between your roof covering and the window, ensuring natural drainage so that rainwater never remains on your flat roof. While wooden structures can shrink, rot, or crack over time, this high-quality synthetic material provides a stable, maintenance-free base that permanently eliminates heat loss and thermal bridges. Whether you are a skilled DIYer or a professional installer, the well-designed system is engineered for fast, logical installation and can be seamlessly integrated with any type of roofing membrane. </p> <p> The curb easily adapts to your needs and is suitable for both fixed glazing and opening systems for comfortable ventilation or smoke extraction. Tailor the design to your specific project: choose a sloped version to capture the maximum amount of daylight and distribute it evenly throughout the room, or opt for the straight version as the ultimate renovation solution. A durable, safe, and smart choice for any construction or renovation project. </p> | pvc-opstand-1600x2200 | 8183546020117 | 44600540528917
Curbs | PVC Curb | Skylux | PVC Curb 160x220 cm | Openable version / Splayed curb 35/30 - 35 cm high for skylight / flat roof window 1600 x 2200 - Please note! Roof opening = 1900 x 2500 / Double electric spindle 230 V | 65661 | 5412970656616 | 3274.3 | Yes | 5-10 | 51.63 | Fixed or openable? | Openable version | Curb type | Splayed curb 35/30 - 35 cm high for skylight / flat roof window 1600 x 2200 - Please note! Roof opening = 1900 x 2500 | Opening system | Double electric spindle 230 V | 1600 x 2200 mm | 2200 | 1600 |  |  | 3.01 | Rectangular |  | PVC Curb | C05P |  | With the PVC Curb 160x220 cm, you choose a flawless and completely watertight installation of your skylight or flat roof window. This PVC curb forms the essential, secure link between your roof covering and the window, ensuring natural drainage so that rainwater never remains on your flat roof. While wooden structures can shrink, rot, or crack over time, this high-quality synthetic material provides a stable, maintenance-free base that permanently eliminates heat loss and thermal bridges. Whether you are a skilled DIYer or a professional installer, the well-designed system is engineered for fast, logical installation and can be seamlessly integrated with any type of roofing membrane. The curb easily adapts to your needs and is suitable for both fixed glazing and opening systems for comfortable ventilation or smoke extraction. Tailor the design to your specific project: choose a sloped version to capture the maximum amount of daylight and distribute it evenly throughout the room, or opt for the straight version as the ultimate renovation solution. A durable, safe, and smart choice for any construction or renovation project. | https://skylux.eu/en/products/pvc-opstand-1600x2200?variant=44600540561685 | https://skylux.eu/cdn/shop/products/Opengaand_35_30_eae27ebe-c991-4544-9f52-2a1bb8b9ea33.png?v=1740488765&width=1600 | https://skylux.eu/cdn/shop/files/PVC-Opstand-160x220-cm-PVC-Opstand.png?v=1741090368&width=1600 | https://skylux.eu/cdn/shop/files/PVC-Opstand-1600-x-2200-PVC-Opstand.jpg?v=1740488765&width=1600 | https://skylux.eu/cdn/shop/products/Vast_16_20_fb22572e-9d31-4140-a7f6-07b4acc7ba6b.png?v=1740488765&width=1600 | https://skylux.eu/cdn/shop/products/Vast_16_00_d8b2c1bf-cb7f-4c66-b011-20ab207f558d.png?v=1740488765&width=1600 | //skylux.eu/cdn/shop/files/TD_EN.zip?v=12277087538240636034 | <p> With the <strong>PVC Curb 160x220 cm</strong>, you choose a flawless and completely watertight installation of your skylight or flat roof window. This PVC curb forms the essential, secure link between your roof covering and the window, ensuring natural drainage so that rainwater never remains on your flat roof. While wooden structures can shrink, rot, or crack over time, this high-quality synthetic material provides a stable, maintenance-free base that permanently eliminates heat loss and thermal bridges. Whether you are a skilled DIYer or a professional installer, the well-designed system is engineered for fast, logical installation and can be seamlessly integrated with any type of roofing membrane. </p> <p> The curb easily adapts to your needs and is suitable for both fixed glazing and opening systems for comfortable ventilation or smoke extraction. Tailor the design to your specific project: choose a sloped version to capture the maximum amount of daylight and distribute it evenly throughout the room, or opt for the straight version as the ultimate renovation solution. A durable, safe, and smart choice for any construction or renovation project. </p> | pvc-opstand-1600x2200 | 8183546020117 | 44600540561685
Curbs | PVC Curb | Skylux | PVC Curb 160x220 cm | Openable version / Splayed curb 35/30 - 35 cm high for skylight / flat roof window 1600 x 2200 - Please note! Roof opening = 1900 x 2500 / Double electric chain actuator | 65569 | 5412970655695 | 3431.6 | Yes | 5-10 | 50.95 | Fixed or openable? | Openable version | Curb type | Splayed curb 35/30 - 35 cm high for skylight / flat roof window 1600 x 2200 - Please note! Roof opening = 1900 x 2500 | Opening system | Double electric chain actuator | 1600 x 2200 mm | 2200 | 1600 |  |  | 3.01 | Rectangular |  | PVC Curb | C05P |  | With the PVC Curb 160x220 cm, you choose a flawless and completely watertight installation of your skylight or flat roof window. This PVC curb forms the essential, secure link between your roof covering and the window, ensuring natural drainage so that rainwater never remains on your flat roof. While wooden structures can shrink, rot, or crack over time, this high-quality synthetic material provides a stable, maintenance-free base that permanently eliminates heat loss and thermal bridges. Whether you are a skilled DIYer or a professional installer, the well-designed system is engineered for fast, logical installation and can be seamlessly integrated with any type of roofing membrane. The curb easily adapts to your needs and is suitable for both fixed glazing and opening systems for comfortable ventilation or smoke extraction. Tailor the design to your specific project: choose a sloped version to capture the maximum amount of daylight and distribute it evenly throughout the room, or opt for the straight version as the ultimate renovation solution. A durable, safe, and smart choice for any construction or renovation project. | https://skylux.eu/en/products/pvc-opstand-1600x2200?variant=44600540594453 | https://skylux.eu/cdn/shop/products/Opengaand_35_30_eae27ebe-c991-4544-9f52-2a1bb8b9ea33.png?v=1740488765&width=1600 | https://skylux.eu/cdn/shop/files/PVC-Opstand-160x220-cm-PVC-Opstand.png?v=1741090368&width=1600 | https://skylux.eu/cdn/shop/files/PVC-Opstand-1600-x-2200-PVC-Opstand.jpg?v=1740488765&width=1600 | https://skylux.eu/cdn/shop/products/Vast_16_20_fb22572e-9d31-4140-a7f6-07b4acc7ba6b.png?v=1740488765&width=1600 | https://skylux.eu/cdn/shop/products/Vast_16_00_d8b2c1bf-cb7f-4c66-b011-20ab207f558d.png?v=1740488765&width=1600 | //skylux.eu/cdn/shop/files/TD_EN.zip?v=12277087538240636034 | <p> With the <strong>PVC Curb 160x220 cm</strong>, you choose a flawless and completely watertight installation of your skylight or flat roof window. This PVC curb forms the essential, secure link between your roof covering and the window, ensuring natural drainage so that rainwater never remains on your flat roof. While wooden structures can shrink, rot, or crack over time, this high-quality synthetic material provides a stable, maintenance-free base that permanently eliminates heat loss and thermal bridges. Whether you are a skilled DIYer or a professional installer, the well-designed system is engineered for fast, logical installation and can be seamlessly integrated with any type of roofing membrane. </p> <p> The curb easily adapts to your needs and is suitable for both fixed glazing and opening systems for comfortable ventilation or smoke extraction. Tailor the design to your specific project: choose a sloped version to capture the maximum amount of daylight and distribute it evenly throughout the room, or opt for the straight version as the ultimate renovation solution. A durable, safe, and smart choice for any construction or renovation project. </p> | pvc-opstand-1600x2200 | 8183546020117 | 44600540594453
Curbs | PVC Curb | Skylux | PVC Curb 160x220 cm | Openable version / Splayed curb 35/30 - 35 cm high for skylight / flat roof window 1600 x 2200 - Please note! Roof opening = 1900 x 2500 / Manual double spindle with eye | 53923 | 5412970539230 | 2510.75 | Yes | 5-10 | 49.55 | Fixed or openable? | Openable version | Curb type | Splayed curb 35/30 - 35 cm high for skylight / flat roof window 1600 x 2200 - Please note! Roof opening = 1900 x 2500 | Opening system | Manual double spindle with eye | 1600 x 2200 mm | 2200 | 1600 |  |  | 3.01 | Rectangular |  | PVC Curb | C05P |  | With the PVC Curb 160x220 cm, you choose a flawless and completely watertight installation of your skylight or flat roof window. This PVC curb forms the essential, secure link between your roof covering and the window, ensuring natural drainage so that rainwater never remains on your flat roof. While wooden structures can shrink, rot, or crack over time, this high-quality synthetic material provides a stable, maintenance-free base that permanently eliminates heat loss and thermal bridges. Whether you are a skilled DIYer or a professional installer, the well-designed system is engineered for fast, logical installation and can be seamlessly integrated with any type of roofing membrane. The curb easily adapts to your needs and is suitable for both fixed glazing and opening systems for comfortable ventilation or smoke extraction. Tailor the design to your specific project: choose a sloped version to capture the maximum amount of daylight and distribute it evenly throughout the room, or opt for the straight version as the ultimate renovation solution. A durable, safe, and smart choice for any construction or renovation project. | https://skylux.eu/en/products/pvc-opstand-1600x2200?variant=44600540627221 | https://skylux.eu/cdn/shop/products/Opengaand_35_30_eae27ebe-c991-4544-9f52-2a1bb8b9ea33.png?v=1740488765&width=1600 | https://skylux.eu/cdn/shop/files/PVC-Opstand-160x220-cm-PVC-Opstand.png?v=1741090368&width=1600 | https://skylux.eu/cdn/shop/files/PVC-Opstand-1600-x-2200-PVC-Opstand.jpg?v=1740488765&width=1600 | https://skylux.eu/cdn/shop/products/Vast_16_20_fb22572e-9d31-4140-a7f6-07b4acc7ba6b.png?v=1740488765&width=1600 | https://skylux.eu/cdn/shop/products/Vast_16_00_d8b2c1bf-cb7f-4c66-b011-20ab207f558d.png?v=1740488765&width=1600 | //skylux.eu/cdn/shop/files/TD_EN.zip?v=12277087538240636034 | <p> With the <strong>PVC Curb 160x220 cm</strong>, you choose a flawless and completely watertight installation of your skylight or flat roof window. This PVC curb forms the essential, secure link between your roof covering and the window, ensuring natural drainage so that rainwater never remains on your flat roof. While wooden structures can shrink, rot, or crack over time, this high-quality synthetic material provides a stable, maintenance-free base that permanently eliminates heat loss and thermal bridges. Whether you are a skilled DIYer or a professional installer, the well-designed system is engineered for fast, logical installation and can be seamlessly integrated with any type of roofing membrane. </p> <p> The curb easily adapts to your needs and is suitable for both fixed glazing and opening systems for comfortable ventilation or smoke extraction. Tailor the design to your specific project: choose a sloped version to capture the maximum amount of daylight and distribute it evenly throughout the room, or opt for the straight version as the ultimate renovation solution. A durable, safe, and smart choice for any construction or renovation project. </p> | pvc-opstand-1600x2200 | 8183546020117 | 44600540627221
Curbs | PVC Curb | Skylux | PVC Curb 160x230 cm | Fixed version / Straight curb 20/00 - 20 cm high for skylight / flat roof window 1600 x 2300 / Daylight size = roof opening / Not openable | 104885 | 5401129048853 | 1066.05 | Yes | 5-10 | 26.1 | Fixed or openable? | Fixed version | Curb type | Straight curb 20/00 - 20 cm high for skylight / flat roof window 1600 x 2300 / Daylight size = roof opening | Opening system | Not openable | 1600 x 2300 mm | 2300 | 1600 |  |  | 3.08 | Rectangular |  | PVC Curb | C05P |  | With the PVC Curb 160x230 cm, you choose flawless and completely watertight installation of your skylight or flat roof window. This PVC curb forms the essential, secure bridge between your roof covering and the window, ensuring natural drainage so that rainwater never remains on your flat roof. While wooden structures can shrink, rot, or crack over time, this high-quality synthetic material provides a stable, maintenance-free base that permanently eliminates heat loss and thermal bridges. Whether you are a skilled DIYer or a professional installer, the well-designed system is created for fast, logical installation and can be seamlessly integrated with any type of roof membrane. The curb adapts effortlessly to your requirements and is suitable for both fixed glazing and opening systems for comfortable ventilation or smoke extraction. Match the design to your specific project: choose a sloped version to capture the maximum amount of daylight and distribute it evenly throughout the room, or opt for the straight version as the ultimate renovation solution. A durable, safe, and smart choice for any construction or renovation project. | https://skylux.eu/en/products/pvc-opstand-1600x2300?variant=44600538562837 | https://skylux.eu/cdn/shop/files/PVC-Opstand-160x230-cm-PVC-Opstand.png?v=1741090364&width=1600 | https://skylux.eu/cdn/shop/files/PVC-Opstand-1600-x-2300-PVC-Opstand.jpg?v=1740488769&width=1600 | https://skylux.eu/cdn/shop/products/Vast_16_20_b6784fdc-a4ae-40f7-87ab-a516409cf4ce.png?v=1740488769&width=1600 | https://skylux.eu/cdn/shop/products/Vast_16_00_0094e6b4-ef23-47b0-8fc5-c6207714f3e9.png?v=1740488769&width=1600 | https://skylux.eu/cdn/shop/products/Vast_20_00_54194a3d-6bce-405a-8aa4-bbaab0e2532f.png?v=1740488769&width=1600 | //skylux.eu/cdn/shop/files/TD_EN.zip?v=12277087538240636034 | <p> With the <strong>PVC Curb 160x230 cm</strong>, you choose flawless and completely watertight installation of your skylight or flat roof window. This PVC curb forms the essential, secure bridge between your roof covering and the window, ensuring natural drainage so that rainwater never remains on your flat roof. While wooden structures can shrink, rot, or crack over time, this high-quality synthetic material provides a stable, maintenance-free base that permanently eliminates heat loss and thermal bridges. Whether you are a skilled DIYer or a professional installer, the well-designed system is created for fast, logical installation and can be seamlessly integrated with any type of roof membrane. </p> <p> The curb adapts effortlessly to your requirements and is suitable for both fixed glazing and opening systems for comfortable ventilation or smoke extraction. Match the design to your specific project: choose a sloped version to capture the maximum amount of daylight and distribute it evenly throughout the room, or opt for the straight version as the ultimate renovation solution. A durable, safe, and smart choice for any construction or renovation project. </p> | pvc-opstand-1600x2300 | 8183545889045 | 44600538562837
Curbs | PVC Curb | Skylux | PVC Curb 160x230 cm | Fixed version / Splayed curb 16/20 - 16 cm high for skylight / flat roof window 1600 x 2300 - Please note! Roof opening = 1800 x 2500 / Not openable | 32767 | 5412970327677 | 889.35 | Yes | 5-10 | 30.7 | Fixed or openable? | Fixed version | Curb type | Splayed curb 16/20 - 16 cm high for skylight / flat roof window 1600 x 2300 - Please note! Roof opening = 1800 x 2500 | Opening system | Not openable | 1600 x 2300 mm | 2300 | 1600 |  |  | 3.08 | Rectangular |  | PVC Curb | C05P |  | With the PVC Curb 160x230 cm, you choose flawless and completely watertight installation of your skylight or flat roof window. This PVC curb forms the essential, secure bridge between your roof covering and the window, ensuring natural drainage so that rainwater never remains on your flat roof. While wooden structures can shrink, rot, or crack over time, this high-quality synthetic material provides a stable, maintenance-free base that permanently eliminates heat loss and thermal bridges. Whether you are a skilled DIYer or a professional installer, the well-designed system is created for fast, logical installation and can be seamlessly integrated with any type of roof membrane. The curb adapts effortlessly to your requirements and is suitable for both fixed glazing and opening systems for comfortable ventilation or smoke extraction. Match the design to your specific project: choose a sloped version to capture the maximum amount of daylight and distribute it evenly throughout the room, or opt for the straight version as the ultimate renovation solution. A durable, safe, and smart choice for any construction or renovation project. | https://skylux.eu/en/products/pvc-opstand-1600x2300?variant=44600538595605 | https://skylux.eu/cdn/shop/products/Vast_16_20_b6784fdc-a4ae-40f7-87ab-a516409cf4ce.png?v=1740488769&width=1600 | https://skylux.eu/cdn/shop/files/PVC-Opstand-160x230-cm-PVC-Opstand.png?v=1741090364&width=1600 | https://skylux.eu/cdn/shop/files/PVC-Opstand-1600-x-2300-PVC-Opstand.jpg?v=1740488769&width=1600 | https://skylux.eu/cdn/shop/products/Vast_16_00_0094e6b4-ef23-47b0-8fc5-c6207714f3e9.png?v=1740488769&width=1600 | https://skylux.eu/cdn/shop/products/Vast_20_00_54194a3d-6bce-405a-8aa4-bbaab0e2532f.png?v=1740488769&width=1600 | //skylux.eu/cdn/shop/files/TD_EN.zip?v=12277087538240636034 | <p> With the <strong>PVC Curb 160x230 cm</strong>, you choose flawless and completely watertight installation of your skylight or flat roof window. This PVC curb forms the essential, secure bridge between your roof covering and the window, ensuring natural drainage so that rainwater never remains on your flat roof. While wooden structures can shrink, rot, or crack over time, this high-quality synthetic material provides a stable, maintenance-free base that permanently eliminates heat loss and thermal bridges. Whether you are a skilled DIYer or a professional installer, the well-designed system is created for fast, logical installation and can be seamlessly integrated with any type of roof membrane. </p> <p> The curb adapts effortlessly to your requirements and is suitable for both fixed glazing and opening systems for comfortable ventilation or smoke extraction. Match the design to your specific project: choose a sloped version to capture the maximum amount of daylight and distribute it evenly throughout the room, or opt for the straight version as the ultimate renovation solution. A durable, safe, and smart choice for any construction or renovation project. </p> | pvc-opstand-1600x2300 | 8183545889045 | 44600538595605
Curbs | PVC Curb | Skylux | PVC Curb 160x230 cm | Fixed version / Straight Upstand 16/00 - 16 cm high for skylight 1600 x 2300 / Day size = Roof opening / Not openable | 22888 | 5412970228882 | 782.9 | Yes | 5-10 | 18.89 | Fixed or openable? | Fixed version | Curb type | Straight Upstand 16/00 - 16 cm high for skylight 1600 x 2300 / Day size = Roof opening | Opening system | Not openable | 1600 x 2300 mm | 2300 | 1600 |  |  | 3.08 | Rectangular |  | PVC Curb | C05P |  | With the PVC Curb 160x230 cm, you choose flawless and completely watertight installation of your skylight or flat roof window. This PVC curb forms the essential, secure bridge between your roof covering and the window, ensuring natural drainage so that rainwater never remains on your flat roof. While wooden structures can shrink, rot, or crack over time, this high-quality synthetic material provides a stable, maintenance-free base that permanently eliminates heat loss and thermal bridges. Whether you are a skilled DIYer or a professional installer, the well-designed system is created for fast, logical installation and can be seamlessly integrated with any type of roof membrane. The curb adapts effortlessly to your requirements and is suitable for both fixed glazing and opening systems for comfortable ventilation or smoke extraction. Match the design to your specific project: choose a sloped version to capture the maximum amount of daylight and distribute it evenly throughout the room, or opt for the straight version as the ultimate renovation solution. A durable, safe, and smart choice for any construction or renovation project. | https://skylux.eu/en/products/pvc-opstand-1600x2300?variant=44600538628373 | https://skylux.eu/cdn/shop/products/Vast_16_00_0094e6b4-ef23-47b0-8fc5-c6207714f3e9.png?v=1740488769&width=1600 | https://skylux.eu/cdn/shop/files/PVC-Opstand-160x230-cm-PVC-Opstand.png?v=1741090364&width=1600 | https://skylux.eu/cdn/shop/files/PVC-Opstand-1600-x-2300-PVC-Opstand.jpg?v=1740488769&width=1600 | https://skylux.eu/cdn/shop/products/Vast_16_20_b6784fdc-a4ae-40f7-87ab-a516409cf4ce.png?v=1740488769&width=1600 | https://skylux.eu/cdn/shop/products/Vast_20_00_54194a3d-6bce-405a-8aa4-bbaab0e2532f.png?v=1740488769&width=1600 | //skylux.eu/cdn/shop/files/TD_EN.zip?v=12277087538240636034 | <p> With the <strong>PVC Curb 160x230 cm</strong>, you choose flawless and completely watertight installation of your skylight or flat roof window. This PVC curb forms the essential, secure bridge between your roof covering and the window, ensuring natural drainage so that rainwater never remains on your flat roof. While wooden structures can shrink, rot, or crack over time, this high-quality synthetic material provides a stable, maintenance-free base that permanently eliminates heat loss and thermal bridges. Whether you are a skilled DIYer or a professional installer, the well-designed system is created for fast, logical installation and can be seamlessly integrated with any type of roof membrane. </p> <p> The curb adapts effortlessly to your requirements and is suitable for both fixed glazing and opening systems for comfortable ventilation or smoke extraction. Match the design to your specific project: choose a sloped version to capture the maximum amount of daylight and distribute it evenly throughout the room, or opt for the straight version as the ultimate renovation solution. A durable, safe, and smart choice for any construction or renovation project. </p> | pvc-opstand-1600x2300 | 8183545889045 | 44600538628373
Curbs | PVC Curb | Skylux | PVC Curb 160x230 cm | Fixed version / Straight curb 20/00 (20 cm high - Stackable & suitable for iWindow & iDome) / Not openable | 105014 | 5401129050146 | 1066.05 | Yes | 5-10 | 23.47 | Fixed or openable? | Fixed version | Curb type | Straight curb 20/00 (20 cm high - Stackable & suitable for iWindow & iDome) | Opening system | Not openable | 1600 x 2300 mm | 2300 | 1600 |  |  | 3.08 | Rectangular |  | PVC Curb | C05P |  | With the PVC Curb 160x230 cm, you choose flawless and completely watertight installation of your skylight or flat roof window. This PVC curb forms the essential, secure bridge between your roof covering and the window, ensuring natural drainage so that rainwater never remains on your flat roof. While wooden structures can shrink, rot, or crack over time, this high-quality synthetic material provides a stable, maintenance-free base that permanently eliminates heat loss and thermal bridges. Whether you are a skilled DIYer or a professional installer, the well-designed system is created for fast, logical installation and can be seamlessly integrated with any type of roof membrane. The curb adapts effortlessly to your requirements and is suitable for both fixed glazing and opening systems for comfortable ventilation or smoke extraction. Match the design to your specific project: choose a sloped version to capture the maximum amount of daylight and distribute it evenly throughout the room, or opt for the straight version as the ultimate renovation solution. A durable, safe, and smart choice for any construction or renovation project. | https://skylux.eu/en/products/pvc-opstand-1600x2300?variant=44600538661141 | https://skylux.eu/cdn/shop/products/Vast_20_00_54194a3d-6bce-405a-8aa4-bbaab0e2532f.png?v=1740488769&width=1600 | https://skylux.eu/cdn/shop/files/PVC-Opstand-160x230-cm-PVC-Opstand.png?v=1741090364&width=1600 | https://skylux.eu/cdn/shop/files/PVC-Opstand-1600-x-2300-PVC-Opstand.jpg?v=1740488769&width=1600 | https://skylux.eu/cdn/shop/products/Vast_16_20_b6784fdc-a4ae-40f7-87ab-a516409cf4ce.png?v=1740488769&width=1600 | https://skylux.eu/cdn/shop/products/Vast_16_00_0094e6b4-ef23-47b0-8fc5-c6207714f3e9.png?v=1740488769&width=1600 | //skylux.eu/cdn/shop/files/TD_EN.zip?v=12277087538240636034 | <p> With the <strong>PVC Curb 160x230 cm</strong>, you choose flawless and completely watertight installation of your skylight or flat roof window. This PVC curb forms the essential, secure bridge between your roof covering and the window, ensuring natural drainage so that rainwater never remains on your flat roof. While wooden structures can shrink, rot, or crack over time, this high-quality synthetic material provides a stable, maintenance-free base that permanently eliminates heat loss and thermal bridges. Whether you are a skilled DIYer or a professional installer, the well-designed system is created for fast, logical installation and can be seamlessly integrated with any type of roof membrane. </p> <p> The curb adapts effortlessly to your requirements and is suitable for both fixed glazing and opening systems for comfortable ventilation or smoke extraction. Match the design to your specific project: choose a sloped version to capture the maximum amount of daylight and distribute it evenly throughout the room, or opt for the straight version as the ultimate renovation solution. A durable, safe, and smart choice for any construction or renovation project. </p> | pvc-opstand-1600x2300 | 8183545889045 | 44600538661141
Curbs | PVC Curb | Skylux | PVC Curb 160x230 cm | Fixed version / Splayed curb 30/20 - 30 cm high for skylight / flat roof window 1600 x 2300 - Please note! Roof opening = 1800 x 2500 / Not openable | 18597 | 5412970185970 | 1148.3 | Yes | 5-10 | 41.43 | Fixed or openable? | Fixed version | Curb type | Splayed curb 30/20 - 30 cm high for skylight / flat roof window 1600 x 2300 - Please note! Roof opening = 1800 x 2500 | Opening system | Not openable | 1600 x 2300 mm | 2300 | 1600 |  |  | 3.08 | Rectangular |  | PVC Curb | C05P |  | With the PVC Curb 160x230 cm, you choose flawless and completely watertight installation of your skylight or flat roof window. This PVC curb forms the essential, secure bridge between your roof covering and the window, ensuring natural drainage so that rainwater never remains on your flat roof. While wooden structures can shrink, rot, or crack over time, this high-quality synthetic material provides a stable, maintenance-free base that permanently eliminates heat loss and thermal bridges. Whether you are a skilled DIYer or a professional installer, the well-designed system is created for fast, logical installation and can be seamlessly integrated with any type of roof membrane. The curb adapts effortlessly to your requirements and is suitable for both fixed glazing and opening systems for comfortable ventilation or smoke extraction. Match the design to your specific project: choose a sloped version to capture the maximum amount of daylight and distribute it evenly throughout the room, or opt for the straight version as the ultimate renovation solution. A durable, safe, and smart choice for any construction or renovation project. | https://skylux.eu/en/products/pvc-opstand-1600x2300?variant=44600538693909 | https://skylux.eu/cdn/shop/products/Vast_30_20_7e091ffc-81ba-403a-82e1-76bd6390e6a3.png?v=1740488769&width=1600 | https://skylux.eu/cdn/shop/files/PVC-Opstand-160x230-cm-PVC-Opstand.png?v=1741090364&width=1600 | https://skylux.eu/cdn/shop/files/PVC-Opstand-1600-x-2300-PVC-Opstand.jpg?v=1740488769&width=1600 | https://skylux.eu/cdn/shop/products/Vast_16_20_b6784fdc-a4ae-40f7-87ab-a516409cf4ce.png?v=1740488769&width=1600 | https://skylux.eu/cdn/shop/products/Vast_16_00_0094e6b4-ef23-47b0-8fc5-c6207714f3e9.png?v=1740488769&width=1600 | //skylux.eu/cdn/shop/files/TD_EN.zip?v=12277087538240636034 | <p> With the <strong>PVC Curb 160x230 cm</strong>, you choose flawless and completely watertight installation of your skylight or flat roof window. This PVC curb forms the essential, secure bridge between your roof covering and the window, ensuring natural drainage so that rainwater never remains on your flat roof. While wooden structures can shrink, rot, or crack over time, this high-quality synthetic material provides a stable, maintenance-free base that permanently eliminates heat loss and thermal bridges. Whether you are a skilled DIYer or a professional installer, the well-designed system is created for fast, logical installation and can be seamlessly integrated with any type of roof membrane. </p> <p> The curb adapts effortlessly to your requirements and is suitable for both fixed glazing and opening systems for comfortable ventilation or smoke extraction. Match the design to your specific project: choose a sloped version to capture the maximum amount of daylight and distribute it evenly throughout the room, or opt for the straight version as the ultimate renovation solution. A durable, safe, and smart choice for any construction or renovation project. </p> | pvc-opstand-1600x2300 | 8183545889045 | 44600538693909
Curbs | PVC Curb | Skylux | PVC Curb 160x230 cm | Fixed version / Splayed curb 35/30 - 35 cm high for skylight / flat roof window 1600 x 2300 - Please note! Roof opening = 1900 x 2600 / Not openable | 29952 | 5412970299523 | 1535.5 | Yes | 5-10 | 37.5 | Fixed or openable? | Fixed version | Curb type | Splayed curb 35/30 - 35 cm high for skylight / flat roof window 1600 x 2300 - Please note! Roof opening = 1900 x 2600 | Opening system | Not openable | 1600 x 2300 mm | 2300 | 1600 |  |  | 3.08 | Rectangular |  | PVC Curb | C05P |  | With the PVC Curb 160x230 cm, you choose flawless and completely watertight installation of your skylight or flat roof window. This PVC curb forms the essential, secure bridge between your roof covering and the window, ensuring natural drainage so that rainwater never remains on your flat roof. While wooden structures can shrink, rot, or crack over time, this high-quality synthetic material provides a stable, maintenance-free base that permanently eliminates heat loss and thermal bridges. Whether you are a skilled DIYer or a professional installer, the well-designed system is created for fast, logical installation and can be seamlessly integrated with any type of roof membrane. The curb adapts effortlessly to your requirements and is suitable for both fixed glazing and opening systems for comfortable ventilation or smoke extraction. Match the design to your specific project: choose a sloped version to capture the maximum amount of daylight and distribute it evenly throughout the room, or opt for the straight version as the ultimate renovation solution. A durable, safe, and smart choice for any construction or renovation project. | https://skylux.eu/en/products/pvc-opstand-1600x2300?variant=44600538726677 | https://skylux.eu/cdn/shop/products/Vast_35_30_e423bac5-0d70-49ff-ba52-5235b5f70fb3.png?v=1740488769&width=1600 | https://skylux.eu/cdn/shop/files/PVC-Opstand-160x230-cm-PVC-Opstand.png?v=1741090364&width=1600 | https://skylux.eu/cdn/shop/files/PVC-Opstand-1600-x-2300-PVC-Opstand.jpg?v=1740488769&width=1600 | https://skylux.eu/cdn/shop/products/Vast_16_20_b6784fdc-a4ae-40f7-87ab-a516409cf4ce.png?v=1740488769&width=1600 | https://skylux.eu/cdn/shop/products/Vast_16_00_0094e6b4-ef23-47b0-8fc5-c6207714f3e9.png?v=1740488769&width=1600 | //skylux.eu/cdn/shop/files/TD_EN.zip?v=12277087538240636034 | <p> With the <strong>PVC Curb 160x230 cm</strong>, you choose flawless and completely watertight installation of your skylight or flat roof window. This PVC curb forms the essential, secure bridge between your roof covering and the window, ensuring natural drainage so that rainwater never remains on your flat roof. While wooden structures can shrink, rot, or crack over time, this high-quality synthetic material provides a stable, maintenance-free base that permanently eliminates heat loss and thermal bridges. Whether you are a skilled DIYer or a professional installer, the well-designed system is created for fast, logical installation and can be seamlessly integrated with any type of roof membrane. </p> <p> The curb adapts effortlessly to your requirements and is suitable for both fixed glazing and opening systems for comfortable ventilation or smoke extraction. Match the design to your specific project: choose a sloped version to capture the maximum amount of daylight and distribute it evenly throughout the room, or opt for the straight version as the ultimate renovation solution. A durable, safe, and smart choice for any construction or renovation project. </p> | pvc-opstand-1600x2300 | 8183545889045 | 44600538726677
Curbs | PVC Curb | Skylux | PVC Curb 160x230 cm | Openable version / Straight curb 20/00 - 20 cm high for skylight / flat roof window 1600 x 2300 / Daylight size = roof opening / Double electric spindle 230 V | 64904 | 5412970649045 | 2842.3 | Yes | 5-10 | 41.43 | Fixed or openable? | Openable version | Curb type | Straight curb 20/00 - 20 cm high for skylight / flat roof window 1600 x 2300 / Daylight size = roof opening | Opening system | Double electric spindle 230 V | 1600 x 2300 mm | 2300 | 1600 |  |  | 3.08 | Rectangular |  | PVC Curb | C05P |  | With the PVC Curb 160x230 cm, you choose flawless and completely watertight installation of your skylight or flat roof window. This PVC curb forms the essential, secure bridge between your roof covering and the window, ensuring natural drainage so that rainwater never remains on your flat roof. While wooden structures can shrink, rot, or crack over time, this high-quality synthetic material provides a stable, maintenance-free base that permanently eliminates heat loss and thermal bridges. Whether you are a skilled DIYer or a professional installer, the well-designed system is created for fast, logical installation and can be seamlessly integrated with any type of roof membrane. The curb adapts effortlessly to your requirements and is suitable for both fixed glazing and opening systems for comfortable ventilation or smoke extraction. Match the design to your specific project: choose a sloped version to capture the maximum amount of daylight and distribute it evenly throughout the room, or opt for the straight version as the ultimate renovation solution. A durable, safe, and smart choice for any construction or renovation project. | https://skylux.eu/en/products/pvc-opstand-1600x2300?variant=44600538759445 | https://skylux.eu/cdn/shop/products/Opengaand_Recht_f1bb680b-b244-440a-b35a-00cda1281fce.png?v=1740488769&width=1600 | https://skylux.eu/cdn/shop/files/PVC-Opstand-160x230-cm-PVC-Opstand.png?v=1741090364&width=1600 | https://skylux.eu/cdn/shop/files/PVC-Opstand-1600-x-2300-PVC-Opstand.jpg?v=1740488769&width=1600 | https://skylux.eu/cdn/shop/products/Vast_16_20_b6784fdc-a4ae-40f7-87ab-a516409cf4ce.png?v=1740488769&width=1600 | https://skylux.eu/cdn/shop/products/Vast_16_00_0094e6b4-ef23-47b0-8fc5-c6207714f3e9.png?v=1740488769&width=1600 | //skylux.eu/cdn/shop/files/TD_EN.zip?v=12277087538240636034 | <p> With the <strong>PVC Curb 160x230 cm</strong>, you choose flawless and completely watertight installation of your skylight or flat roof window. This PVC curb forms the essential, secure bridge between your roof covering and the window, ensuring natural drainage so that rainwater never remains on your flat roof. While wooden structures can shrink, rot, or crack over time, this high-quality synthetic material provides a stable, maintenance-free base that permanently eliminates heat loss and thermal bridges. Whether you are a skilled DIYer or a professional installer, the well-designed system is created for fast, logical installation and can be seamlessly integrated with any type of roof membrane. </p> <p> The curb adapts effortlessly to your requirements and is suitable for both fixed glazing and opening systems for comfortable ventilation or smoke extraction. Match the design to your specific project: choose a sloped version to capture the maximum amount of daylight and distribute it evenly throughout the room, or opt for the straight version as the ultimate renovation solution. A durable, safe, and smart choice for any construction or renovation project. </p> | pvc-opstand-1600x2300 | 8183545889045 | 44600538759445
Curbs | PVC Curb | Skylux | PVC Curb 160x230 cm | Openable version / Straight curb 20/00 - 20 cm high for skylight / flat roof window 1600 x 2300 / Daylight size = roof opening / Double electric chain actuator | 64822 | 5412970648222 | 2999.6 | Yes | 5-10 | 40.75 | Fixed or openable? | Openable version | Curb type | Straight curb 20/00 - 20 cm high for skylight / flat roof window 1600 x 2300 / Daylight size = roof opening | Opening system | Double electric chain actuator | 1600 x 2300 mm | 2300 | 1600 |  |  | 3.08 | Rectangular |  | PVC Curb | C05P |  | With the PVC Curb 160x230 cm, you choose flawless and completely watertight installation of your skylight or flat roof window. This PVC curb forms the essential, secure bridge between your roof covering and the window, ensuring natural drainage so that rainwater never remains on your flat roof. While wooden structures can shrink, rot, or crack over time, this high-quality synthetic material provides a stable, maintenance-free base that permanently eliminates heat loss and thermal bridges. Whether you are a skilled DIYer or a professional installer, the well-designed system is created for fast, logical installation and can be seamlessly integrated with any type of roof membrane. The curb adapts effortlessly to your requirements and is suitable for both fixed glazing and opening systems for comfortable ventilation or smoke extraction. Match the design to your specific project: choose a sloped version to capture the maximum amount of daylight and distribute it evenly throughout the room, or opt for the straight version as the ultimate renovation solution. A durable, safe, and smart choice for any construction or renovation project. | https://skylux.eu/en/products/pvc-opstand-1600x2300?variant=44600538792213 | https://skylux.eu/cdn/shop/products/Opengaand_Recht_f1bb680b-b244-440a-b35a-00cda1281fce.png?v=1740488769&width=1600 | https://skylux.eu/cdn/shop/files/PVC-Opstand-160x230-cm-PVC-Opstand.png?v=1741090364&width=1600 | https://skylux.eu/cdn/shop/files/PVC-Opstand-1600-x-2300-PVC-Opstand.jpg?v=1740488769&width=1600 | https://skylux.eu/cdn/shop/products/Vast_16_20_b6784fdc-a4ae-40f7-87ab-a516409cf4ce.png?v=1740488769&width=1600 | https://skylux.eu/cdn/shop/products/Vast_16_00_0094e6b4-ef23-47b0-8fc5-c6207714f3e9.png?v=1740488769&width=1600 | //skylux.eu/cdn/shop/files/TD_EN.zip?v=12277087538240636034 | <p> With the <strong>PVC Curb 160x230 cm</strong>, you choose flawless and completely watertight installation of your skylight or flat roof window. This PVC curb forms the essential, secure bridge between your roof covering and the window, ensuring natural drainage so that rainwater never remains on your flat roof. While wooden structures can shrink, rot, or crack over time, this high-quality synthetic material provides a stable, maintenance-free base that permanently eliminates heat loss and thermal bridges. Whether you are a skilled DIYer or a professional installer, the well-designed system is created for fast, logical installation and can be seamlessly integrated with any type of roof membrane. </p> <p> The curb adapts effortlessly to your requirements and is suitable for both fixed glazing and opening systems for comfortable ventilation or smoke extraction. Match the design to your specific project: choose a sloped version to capture the maximum amount of daylight and distribute it evenly throughout the room, or opt for the straight version as the ultimate renovation solution. A durable, safe, and smart choice for any construction or renovation project. </p> | pvc-opstand-1600x2300 | 8183545889045 | 44600538792213
Curbs | PVC Curb | Skylux | PVC Curb 160x230 cm | Openable version / Straight curb 20/00 - 20 cm high for skylight / flat roof window 1600 x 2300 / Daylight size = roof opening / Manual double spindle with eye | 45545 | 5412970455455 | 2078.8 | Yes | 5-10 | 39.35 | Fixed or openable? | Openable version | Curb type | Straight curb 20/00 - 20 cm high for skylight / flat roof window 1600 x 2300 / Daylight size = roof opening | Opening system | Manual double spindle with eye | 1600 x 2300 mm | 2300 | 1600 |  |  | 3.08 | Rectangular |  | PVC Curb | C05P |  | With the PVC Curb 160x230 cm, you choose flawless and completely watertight installation of your skylight or flat roof window. This PVC curb forms the essential, secure bridge between your roof covering and the window, ensuring natural drainage so that rainwater never remains on your flat roof. While wooden structures can shrink, rot, or crack over time, this high-quality synthetic material provides a stable, maintenance-free base that permanently eliminates heat loss and thermal bridges. Whether you are a skilled DIYer or a professional installer, the well-designed system is created for fast, logical installation and can be seamlessly integrated with any type of roof membrane. The curb adapts effortlessly to your requirements and is suitable for both fixed glazing and opening systems for comfortable ventilation or smoke extraction. Match the design to your specific project: choose a sloped version to capture the maximum amount of daylight and distribute it evenly throughout the room, or opt for the straight version as the ultimate renovation solution. A durable, safe, and smart choice for any construction or renovation project. | https://skylux.eu/en/products/pvc-opstand-1600x2300?variant=44600538824981 | https://skylux.eu/cdn/shop/products/Opengaand_Recht_f1bb680b-b244-440a-b35a-00cda1281fce.png?v=1740488769&width=1600 | https://skylux.eu/cdn/shop/files/PVC-Opstand-160x230-cm-PVC-Opstand.png?v=1741090364&width=1600 | https://skylux.eu/cdn/shop/files/PVC-Opstand-1600-x-2300-PVC-Opstand.jpg?v=1740488769&width=1600 | https://skylux.eu/cdn/shop/products/Vast_16_20_b6784fdc-a4ae-40f7-87ab-a516409cf4ce.png?v=1740488769&width=1600 | https://skylux.eu/cdn/shop/products/Vast_16_00_0094e6b4-ef23-47b0-8fc5-c6207714f3e9.png?v=1740488769&width=1600 | //skylux.eu/cdn/shop/files/TD_EN.zip?v=12277087538240636034 | <p> With the <strong>PVC Curb 160x230 cm</strong>, you choose flawless and completely watertight installation of your skylight or flat roof window. This PVC curb forms the essential, secure bridge between your roof covering and the window, ensuring natural drainage so that rainwater never remains on your flat roof. While wooden structures can shrink, rot, or crack over time, this high-quality synthetic material provides a stable, maintenance-free base that permanently eliminates heat loss and thermal bridges. Whether you are a skilled DIYer or a professional installer, the well-designed system is created for fast, logical installation and can be seamlessly integrated with any type of roof membrane. </p> <p> The curb adapts effortlessly to your requirements and is suitable for both fixed glazing and opening systems for comfortable ventilation or smoke extraction. Match the design to your specific project: choose a sloped version to capture the maximum amount of daylight and distribute it evenly throughout the room, or opt for the straight version as the ultimate renovation solution. A durable, safe, and smart choice for any construction or renovation project. </p> | pvc-opstand-1600x2300 | 8183545889045 | 44600538824981
Curbs | PVC Curb | Skylux | PVC Curb 160x230 cm | Openable version / Splayed curb 16/20 - 16 cm high for skylight / flat roof window 1600 x 2300 - Please note! Roof opening = 1800 x 2500 / Double electric spindle 230 V | 64534 | 5412970645344 | 2665.65 | Yes | 5-10 | 46.03 | Fixed or openable? | Openable version | Curb type | Splayed curb 16/20 - 16 cm high for skylight / flat roof window 1600 x 2300 - Please note! Roof opening = 1800 x 2500 | Opening system | Double electric spindle 230 V | 1600 x 2300 mm | 2300 | 1600 |  |  | 3.08 | Rectangular |  | PVC Curb | C05P |  | With the PVC Curb 160x230 cm, you choose flawless and completely watertight installation of your skylight or flat roof window. This PVC curb forms the essential, secure bridge between your roof covering and the window, ensuring natural drainage so that rainwater never remains on your flat roof. While wooden structures can shrink, rot, or crack over time, this high-quality synthetic material provides a stable, maintenance-free base that permanently eliminates heat loss and thermal bridges. Whether you are a skilled DIYer or a professional installer, the well-designed system is created for fast, logical installation and can be seamlessly integrated with any type of roof membrane. The curb adapts effortlessly to your requirements and is suitable for both fixed glazing and opening systems for comfortable ventilation or smoke extraction. Match the design to your specific project: choose a sloped version to capture the maximum amount of daylight and distribute it evenly throughout the room, or opt for the straight version as the ultimate renovation solution. A durable, safe, and smart choice for any construction or renovation project. | https://skylux.eu/en/products/pvc-opstand-1600x2300?variant=44600538857749 | https://skylux.eu/cdn/shop/products/Opengaand_16_20_47633b32-73b8-471e-bfa9-53ae8f4dbfd9.png?v=1740488769&width=1600 | https://skylux.eu/cdn/shop/files/PVC-Opstand-160x230-cm-PVC-Opstand.png?v=1741090364&width=1600 | https://skylux.eu/cdn/shop/files/PVC-Opstand-1600-x-2300-PVC-Opstand.jpg?v=1740488769&width=1600 | https://skylux.eu/cdn/shop/products/Vast_16_20_b6784fdc-a4ae-40f7-87ab-a516409cf4ce.png?v=1740488769&width=1600 | https://skylux.eu/cdn/shop/products/Vast_16_00_0094e6b4-ef23-47b0-8fc5-c6207714f3e9.png?v=1740488769&width=1600 | //skylux.eu/cdn/shop/files/TD_EN.zip?v=12277087538240636034 | <p> With the <strong>PVC Curb 160x230 cm</strong>, you choose flawless and completely watertight installation of your skylight or flat roof window. This PVC curb forms the essential, secure bridge between your roof covering and the window, ensuring natural drainage so that rainwater never remains on your flat roof. While wooden structures can shrink, rot, or crack over time, this high-quality synthetic material provides a stable, maintenance-free base that permanently eliminates heat loss and thermal bridges. Whether you are a skilled DIYer or a professional installer, the well-designed system is created for fast, logical installation and can be seamlessly integrated with any type of roof membrane. </p> <p> The curb adapts effortlessly to your requirements and is suitable for both fixed glazing and opening systems for comfortable ventilation or smoke extraction. Match the design to your specific project: choose a sloped version to capture the maximum amount of daylight and distribute it evenly throughout the room, or opt for the straight version as the ultimate renovation solution. A durable, safe, and smart choice for any construction or renovation project. </p> | pvc-opstand-1600x2300 | 8183545889045 | 44600538857749
Curbs | PVC Curb | Skylux | PVC Curb 160x230 cm | Openable version / Splayed curb 16/20 - 16 cm high for skylight / flat roof window 1600 x 2300 - Please note! Roof opening = 1800 x 2500 / Double electric chain actuator | 64431 | 5412970644316 | 2822.95 | Yes | 5-10 | 45.35 | Fixed or openable? | Openable version | Curb type | Splayed curb 16/20 - 16 cm high for skylight / flat roof window 1600 x 2300 - Please note! Roof opening = 1800 x 2500 | Opening system | Double electric chain actuator | 1600 x 2300 mm | 2300 | 1600 |  |  | 3.08 | Rectangular |  | PVC Curb | C05P |  | With the PVC Curb 160x230 cm, you choose flawless and completely watertight installation of your skylight or flat roof window. This PVC curb forms the essential, secure bridge between your roof covering and the window, ensuring natural drainage so that rainwater never remains on your flat roof. While wooden structures can shrink, rot, or crack over time, this high-quality synthetic material provides a stable, maintenance-free base that permanently eliminates heat loss and thermal bridges. Whether you are a skilled DIYer or a professional installer, the well-designed system is created for fast, logical installation and can be seamlessly integrated with any type of roof membrane. The curb adapts effortlessly to your requirements and is suitable for both fixed glazing and opening systems for comfortable ventilation or smoke extraction. Match the design to your specific project: choose a sloped version to capture the maximum amount of daylight and distribute it evenly throughout the room, or opt for the straight version as the ultimate renovation solution. A durable, safe, and smart choice for any construction or renovation project. | https://skylux.eu/en/products/pvc-opstand-1600x2300?variant=44600538890517 | https://skylux.eu/cdn/shop/products/Opengaand_16_20_47633b32-73b8-471e-bfa9-53ae8f4dbfd9.png?v=1740488769&width=1600 | https://skylux.eu/cdn/shop/files/PVC-Opstand-160x230-cm-PVC-Opstand.png?v=1741090364&width=1600 | https://skylux.eu/cdn/shop/files/PVC-Opstand-1600-x-2300-PVC-Opstand.jpg?v=1740488769&width=1600 | https://skylux.eu/cdn/shop/products/Vast_16_20_b6784fdc-a4ae-40f7-87ab-a516409cf4ce.png?v=1740488769&width=1600 | https://skylux.eu/cdn/shop/products/Vast_16_00_0094e6b4-ef23-47b0-8fc5-c6207714f3e9.png?v=1740488769&width=1600 | //skylux.eu/cdn/shop/files/TD_EN.zip?v=12277087538240636034 | <p> With the <strong>PVC Curb 160x230 cm</strong>, you choose flawless and completely watertight installation of your skylight or flat roof window. This PVC curb forms the essential, secure bridge between your roof covering and the window, ensuring natural drainage so that rainwater never remains on your flat roof. While wooden structures can shrink, rot, or crack over time, this high-quality synthetic material provides a stable, maintenance-free base that permanently eliminates heat loss and thermal bridges. Whether you are a skilled DIYer or a professional installer, the well-designed system is created for fast, logical installation and can be seamlessly integrated with any type of roof membrane. </p> <p> The curb adapts effortlessly to your requirements and is suitable for both fixed glazing and opening systems for comfortable ventilation or smoke extraction. Match the design to your specific project: choose a sloped version to capture the maximum amount of daylight and distribute it evenly throughout the room, or opt for the straight version as the ultimate renovation solution. A durable, safe, and smart choice for any construction or renovation project. </p> | pvc-opstand-1600x2300 | 8183545889045 | 44600538890517
Curbs | PVC Curb | Skylux | PVC Curb 160x230 cm | Openable version / Splayed curb 16/20 - 16 cm high for skylight / flat roof window 1600 x 2300 - Please note! Roof opening = 1800 x 2500 / Manual double spindle with eye | 53315 | 5412970533153 | 1902.15 | Yes | 5-10 | 43.95 | Fixed or openable? | Openable version | Curb type | Splayed curb 16/20 - 16 cm high for skylight / flat roof window 1600 x 2300 - Please note! Roof opening = 1800 x 2500 | Opening system | Manual double spindle with eye | 1600 x 2300 mm | 2300 | 1600 |  |  | 3.08 | Rectangular |  | PVC Curb | C05P |  | With the PVC Curb 160x230 cm, you choose flawless and completely watertight installation of your skylight or flat roof window. This PVC curb forms the essential, secure bridge between your roof covering and the window, ensuring natural drainage so that rainwater never remains on your flat roof. While wooden structures can shrink, rot, or crack over time, this high-quality synthetic material provides a stable, maintenance-free base that permanently eliminates heat loss and thermal bridges. Whether you are a skilled DIYer or a professional installer, the well-designed system is created for fast, logical installation and can be seamlessly integrated with any type of roof membrane. The curb adapts effortlessly to your requirements and is suitable for both fixed glazing and opening systems for comfortable ventilation or smoke extraction. Match the design to your specific project: choose a sloped version to capture the maximum amount of daylight and distribute it evenly throughout the room, or opt for the straight version as the ultimate renovation solution. A durable, safe, and smart choice for any construction or renovation project. | https://skylux.eu/en/products/pvc-opstand-1600x2300?variant=44600538923285 | https://skylux.eu/cdn/shop/products/Opengaand_16_20_47633b32-73b8-471e-bfa9-53ae8f4dbfd9.png?v=1740488769&width=1600 | https://skylux.eu/cdn/shop/files/PVC-Opstand-160x230-cm-PVC-Opstand.png?v=1741090364&width=1600 | https://skylux.eu/cdn/shop/files/PVC-Opstand-1600-x-2300-PVC-Opstand.jpg?v=1740488769&width=1600 | https://skylux.eu/cdn/shop/products/Vast_16_20_b6784fdc-a4ae-40f7-87ab-a516409cf4ce.png?v=1740488769&width=1600 | https://skylux.eu/cdn/shop/products/Vast_16_00_0094e6b4-ef23-47b0-8fc5-c6207714f3e9.png?v=1740488769&width=1600 | //skylux.eu/cdn/shop/files/TD_EN.zip?v=12277087538240636034 | <p> With the <strong>PVC Curb 160x230 cm</strong>, you choose flawless and completely watertight installation of your skylight or flat roof window. This PVC curb forms the essential, secure bridge between your roof covering and the window, ensuring natural drainage so that rainwater never remains on your flat roof. While wooden structures can shrink, rot, or crack over time, this high-quality synthetic material provides a stable, maintenance-free base that permanently eliminates heat loss and thermal bridges. Whether you are a skilled DIYer or a professional installer, the well-designed system is created for fast, logical installation and can be seamlessly integrated with any type of roof membrane. </p> <p> The curb adapts effortlessly to your requirements and is suitable for both fixed glazing and opening systems for comfortable ventilation or smoke extraction. Match the design to your specific project: choose a sloped version to capture the maximum amount of daylight and distribute it evenly throughout the room, or opt for the straight version as the ultimate renovation solution. A durable, safe, and smart choice for any construction or renovation project. </p> | pvc-opstand-1600x2300 | 8183545889045 | 44600538923285
Curbs | PVC Curb | Skylux | PVC Curb 160x230 cm | Openable version / Splayed curb 16/20 - 16 cm high for skylight / flat roof window 1600 x 2300 - Please note! Roof opening = 1800 x 2500 / Manual double spindle with tube | 53259 | 5412970532590 | 1902.15 | Yes | 5-10 | 43.95 | Fixed or openable? | Openable version | Curb type | Splayed curb 16/20 - 16 cm high for skylight / flat roof window 1600 x 2300 - Please note! Roof opening = 1800 x 2500 | Opening system | Manual double spindle with tube | 1600 x 2300 mm | 2300 | 1600 |  |  | 3.08 | Rectangular |  | PVC Curb | C05P |  | With the PVC Curb 160x230 cm, you choose flawless and completely watertight installation of your skylight or flat roof window. This PVC curb forms the essential, secure bridge between your roof covering and the window, ensuring natural drainage so that rainwater never remains on your flat roof. While wooden structures can shrink, rot, or crack over time, this high-quality synthetic material provides a stable, maintenance-free base that permanently eliminates heat loss and thermal bridges. Whether you are a skilled DIYer or a professional installer, the well-designed system is created for fast, logical installation and can be seamlessly integrated with any type of roof membrane. The curb adapts effortlessly to your requirements and is suitable for both fixed glazing and opening systems for comfortable ventilation or smoke extraction. Match the design to your specific project: choose a sloped version to capture the maximum amount of daylight and distribute it evenly throughout the room, or opt for the straight version as the ultimate renovation solution. A durable, safe, and smart choice for any construction or renovation project. | https://skylux.eu/en/products/pvc-opstand-1600x2300?variant=44600538956053 | https://skylux.eu/cdn/shop/products/Opengaand_16_20_47633b32-73b8-471e-bfa9-53ae8f4dbfd9.png?v=1740488769&width=1600 | https://skylux.eu/cdn/shop/files/PVC-Opstand-160x230-cm-PVC-Opstand.png?v=1741090364&width=1600 | https://skylux.eu/cdn/shop/files/PVC-Opstand-1600-x-2300-PVC-Opstand.jpg?v=1740488769&width=1600 | https://skylux.eu/cdn/shop/products/Vast_16_20_b6784fdc-a4ae-40f7-87ab-a516409cf4ce.png?v=1740488769&width=1600 | https://skylux.eu/cdn/shop/products/Vast_16_00_0094e6b4-ef23-47b0-8fc5-c6207714f3e9.png?v=1740488769&width=1600 | //skylux.eu/cdn/shop/files/TD_EN.zip?v=12277087538240636034 | <p> With the <strong>PVC Curb 160x230 cm</strong>, you choose flawless and completely watertight installation of your skylight or flat roof window. This PVC curb forms the essential, secure bridge between your roof covering and the window, ensuring natural drainage so that rainwater never remains on your flat roof. While wooden structures can shrink, rot, or crack over time, this high-quality synthetic material provides a stable, maintenance-free base that permanently eliminates heat loss and thermal bridges. Whether you are a skilled DIYer or a professional installer, the well-designed system is created for fast, logical installation and can be seamlessly integrated with any type of roof membrane. </p> <p> The curb adapts effortlessly to your requirements and is suitable for both fixed glazing and opening systems for comfortable ventilation or smoke extraction. Match the design to your specific project: choose a sloped version to capture the maximum amount of daylight and distribute it evenly throughout the room, or opt for the straight version as the ultimate renovation solution. A durable, safe, and smart choice for any construction or renovation project. </p> | pvc-opstand-1600x2300 | 8183545889045 | 44600538956053
Curbs | PVC Curb | Skylux | PVC Curb 160x230 cm | Openable version / Straight Upstand 16/00 - 16 cm high for skylight 1600 x 2300 / Day size = Roof opening / Double electric spindle 230 V | 64114 | 5412970641148 | 2559.15 | Yes | 5-10 | 34.22 | Fixed or openable? | Openable version | Curb type | Straight Upstand 16/00 - 16 cm high for skylight 1600 x 2300 / Day size = Roof opening | Opening system | Double electric spindle 230 V | 1600 x 2300 mm | 2300 | 1600 |  |  | 3.08 | Rectangular |  | PVC Curb | C05P |  | With the PVC Curb 160x230 cm, you choose flawless and completely watertight installation of your skylight or flat roof window. This PVC curb forms the essential, secure bridge between your roof covering and the window, ensuring natural drainage so that rainwater never remains on your flat roof. While wooden structures can shrink, rot, or crack over time, this high-quality synthetic material provides a stable, maintenance-free base that permanently eliminates heat loss and thermal bridges. Whether you are a skilled DIYer or a professional installer, the well-designed system is created for fast, logical installation and can be seamlessly integrated with any type of roof membrane. The curb adapts effortlessly to your requirements and is suitable for both fixed glazing and opening systems for comfortable ventilation or smoke extraction. Match the design to your specific project: choose a sloped version to capture the maximum amount of daylight and distribute it evenly throughout the room, or opt for the straight version as the ultimate renovation solution. A durable, safe, and smart choice for any construction or renovation project. | https://skylux.eu/en/products/pvc-opstand-1600x2300?variant=44600538988821 | https://skylux.eu/cdn/shop/products/Opengaand_Recht_f1bb680b-b244-440a-b35a-00cda1281fce.png?v=1740488769&width=1600 | https://skylux.eu/cdn/shop/files/PVC-Opstand-160x230-cm-PVC-Opstand.png?v=1741090364&width=1600 | https://skylux.eu/cdn/shop/files/PVC-Opstand-1600-x-2300-PVC-Opstand.jpg?v=1740488769&width=1600 | https://skylux.eu/cdn/shop/products/Vast_16_20_b6784fdc-a4ae-40f7-87ab-a516409cf4ce.png?v=1740488769&width=1600 | https://skylux.eu/cdn/shop/products/Vast_16_00_0094e6b4-ef23-47b0-8fc5-c6207714f3e9.png?v=1740488769&width=1600 | //skylux.eu/cdn/shop/files/TD_EN.zip?v=12277087538240636034 | <p> With the <strong>PVC Curb 160x230 cm</strong>, you choose flawless and completely watertight installation of your skylight or flat roof window. This PVC curb forms the essential, secure bridge between your roof covering and the window, ensuring natural drainage so that rainwater never remains on your flat roof. While wooden structures can shrink, rot, or crack over time, this high-quality synthetic material provides a stable, maintenance-free base that permanently eliminates heat loss and thermal bridges. Whether you are a skilled DIYer or a professional installer, the well-designed system is created for fast, logical installation and can be seamlessly integrated with any type of roof membrane. </p> <p> The curb adapts effortlessly to your requirements and is suitable for both fixed glazing and opening systems for comfortable ventilation or smoke extraction. Match the design to your specific project: choose a sloped version to capture the maximum amount of daylight and distribute it evenly throughout the room, or opt for the straight version as the ultimate renovation solution. A durable, safe, and smart choice for any construction or renovation project. </p> | pvc-opstand-1600x2300 | 8183545889045 | 44600538988821
Curbs | PVC Curb | Skylux | PVC Curb 160x230 cm | Openable version / Straight Upstand 16/00 - 16 cm high for skylight 1600 x 2300 / Day size = Roof opening / Double electric chain actuator | 64007 | 5412970640073 | 2716.45 | Yes | 5-10 | 33.54 | Fixed or openable? | Openable version | Curb type | Straight Upstand 16/00 - 16 cm high for skylight 1600 x 2300 / Day size = Roof opening | Opening system | Double electric chain actuator | 1600 x 2300 mm | 2300 | 1600 |  |  | 3.08 | Rectangular |  | PVC Curb | C05P |  | With the PVC Curb 160x230 cm, you choose flawless and completely watertight installation of your skylight or flat roof window. This PVC curb forms the essential, secure bridge between your roof covering and the window, ensuring natural drainage so that rainwater never remains on your flat roof. While wooden structures can shrink, rot, or crack over time, this high-quality synthetic material provides a stable, maintenance-free base that permanently eliminates heat loss and thermal bridges. Whether you are a skilled DIYer or a professional installer, the well-designed system is created for fast, logical installation and can be seamlessly integrated with any type of roof membrane. The curb adapts effortlessly to your requirements and is suitable for both fixed glazing and opening systems for comfortable ventilation or smoke extraction. Match the design to your specific project: choose a sloped version to capture the maximum amount of daylight and distribute it evenly throughout the room, or opt for the straight version as the ultimate renovation solution. A durable, safe, and smart choice for any construction or renovation project. | https://skylux.eu/en/products/pvc-opstand-1600x2300?variant=44600539021589 | https://skylux.eu/cdn/shop/products/Opengaand_Recht_f1bb680b-b244-440a-b35a-00cda1281fce.png?v=1740488769&width=1600 | https://skylux.eu/cdn/shop/files/PVC-Opstand-160x230-cm-PVC-Opstand.png?v=1741090364&width=1600 | https://skylux.eu/cdn/shop/files/PVC-Opstand-1600-x-2300-PVC-Opstand.jpg?v=1740488769&width=1600 | https://skylux.eu/cdn/shop/products/Vast_16_20_b6784fdc-a4ae-40f7-87ab-a516409cf4ce.png?v=1740488769&width=1600 | https://skylux.eu/cdn/shop/products/Vast_16_00_0094e6b4-ef23-47b0-8fc5-c6207714f3e9.png?v=1740488769&width=1600 | //skylux.eu/cdn/shop/files/TD_EN.zip?v=12277087538240636034 | <p> With the <strong>PVC Curb 160x230 cm</strong>, you choose flawless and completely watertight installation of your skylight or flat roof window. This PVC curb forms the essential, secure bridge between your roof covering and the window, ensuring natural drainage so that rainwater never remains on your flat roof. While wooden structures can shrink, rot, or crack over time, this high-quality synthetic material provides a stable, maintenance-free base that permanently eliminates heat loss and thermal bridges. Whether you are a skilled DIYer or a professional installer, the well-designed system is created for fast, logical installation and can be seamlessly integrated with any type of roof membrane. </p> <p> The curb adapts effortlessly to your requirements and is suitable for both fixed glazing and opening systems for comfortable ventilation or smoke extraction. Match the design to your specific project: choose a sloped version to capture the maximum amount of daylight and distribute it evenly throughout the room, or opt for the straight version as the ultimate renovation solution. A durable, safe, and smart choice for any construction or renovation project. </p> | pvc-opstand-1600x2300 | 8183545889045 | 44600539021589
Curbs | PVC Curb | Skylux | PVC Curb 160x230 cm | Openable version / Straight Upstand 16/00 - 16 cm high for skylight 1600 x 2300 / Day size = Roof opening / Manual double spindle with eye | 53101 | 5412970531012 | 1795.65 | Yes | 5-10 | 32.14 | Fixed or openable? | Openable version | Curb type | Straight Upstand 16/00 - 16 cm high for skylight 1600 x 2300 / Day size = Roof opening | Opening system | Manual double spindle with eye | 1600 x 2300 mm | 2300 | 1600 |  |  | 3.08 | Rectangular |  | PVC Curb | C05P |  | With the PVC Curb 160x230 cm, you choose flawless and completely watertight installation of your skylight or flat roof window. This PVC curb forms the essential, secure bridge between your roof covering and the window, ensuring natural drainage so that rainwater never remains on your flat roof. While wooden structures can shrink, rot, or crack over time, this high-quality synthetic material provides a stable, maintenance-free base that permanently eliminates heat loss and thermal bridges. Whether you are a skilled DIYer or a professional installer, the well-designed system is created for fast, logical installation and can be seamlessly integrated with any type of roof membrane. The curb adapts effortlessly to your requirements and is suitable for both fixed glazing and opening systems for comfortable ventilation or smoke extraction. Match the design to your specific project: choose a sloped version to capture the maximum amount of daylight and distribute it evenly throughout the room, or opt for the straight version as the ultimate renovation solution. A durable, safe, and smart choice for any construction or renovation project. | https://skylux.eu/en/products/pvc-opstand-1600x2300?variant=44600539054357 | https://skylux.eu/cdn/shop/products/Opengaand_Recht_f1bb680b-b244-440a-b35a-00cda1281fce.png?v=1740488769&width=1600 | https://skylux.eu/cdn/shop/files/PVC-Opstand-160x230-cm-PVC-Opstand.png?v=1741090364&width=1600 | https://skylux.eu/cdn/shop/files/PVC-Opstand-1600-x-2300-PVC-Opstand.jpg?v=1740488769&width=1600 | https://skylux.eu/cdn/shop/products/Vast_16_20_b6784fdc-a4ae-40f7-87ab-a516409cf4ce.png?v=1740488769&width=1600 | https://skylux.eu/cdn/shop/products/Vast_16_00_0094e6b4-ef23-47b0-8fc5-c6207714f3e9.png?v=1740488769&width=1600 | //skylux.eu/cdn/shop/files/TD_EN.zip?v=12277087538240636034 | <p> With the <strong>PVC Curb 160x230 cm</strong>, you choose flawless and completely watertight installation of your skylight or flat roof window. This PVC curb forms the essential, secure bridge between your roof covering and the window, ensuring natural drainage so that rainwater never remains on your flat roof. While wooden structures can shrink, rot, or crack over time, this high-quality synthetic material provides a stable, maintenance-free base that permanently eliminates heat loss and thermal bridges. Whether you are a skilled DIYer or a professional installer, the well-designed system is created for fast, logical installation and can be seamlessly integrated with any type of roof membrane. </p> <p> The curb adapts effortlessly to your requirements and is suitable for both fixed glazing and opening systems for comfortable ventilation or smoke extraction. Match the design to your specific project: choose a sloped version to capture the maximum amount of daylight and distribute it evenly throughout the room, or opt for the straight version as the ultimate renovation solution. A durable, safe, and smart choice for any construction or renovation project. </p> | pvc-opstand-1600x2300 | 8183545889045 | 44600539054357
Curbs | PVC Curb | Skylux | PVC Curb 160x230 cm | Openable version / Splayed curb 30/20 - 30 cm high for skylight / flat roof window 1600 x 2300 - Please note! Roof opening = 1800 x 2500 / Double electric spindle 230 V | 65272 | 5412970652724 | 2924.6 | Yes | 5-10 | 56.76 | Fixed or openable? | Openable version | Curb type | Splayed curb 30/20 - 30 cm high for skylight / flat roof window 1600 x 2300 - Please note! Roof opening = 1800 x 2500 | Opening system | Double electric spindle 230 V | 1600 x 2300 mm | 2300 | 1600 |  |  | 3.08 | Rectangular |  | PVC Curb | C05P |  | With the PVC Curb 160x230 cm, you choose flawless and completely watertight installation of your skylight or flat roof window. This PVC curb forms the essential, secure bridge between your roof covering and the window, ensuring natural drainage so that rainwater never remains on your flat roof. While wooden structures can shrink, rot, or crack over time, this high-quality synthetic material provides a stable, maintenance-free base that permanently eliminates heat loss and thermal bridges. Whether you are a skilled DIYer or a professional installer, the well-designed system is created for fast, logical installation and can be seamlessly integrated with any type of roof membrane. The curb adapts effortlessly to your requirements and is suitable for both fixed glazing and opening systems for comfortable ventilation or smoke extraction. Match the design to your specific project: choose a sloped version to capture the maximum amount of daylight and distribute it evenly throughout the room, or opt for the straight version as the ultimate renovation solution. A durable, safe, and smart choice for any construction or renovation project. | https://skylux.eu/en/products/pvc-opstand-1600x2300?variant=44600539087125 | https://skylux.eu/cdn/shop/products/Opengaand_30_20_06347187-900a-4c11-b83a-3631e0de3e86.png?v=1740488769&width=1600 | https://skylux.eu/cdn/shop/files/PVC-Opstand-160x230-cm-PVC-Opstand.png?v=1741090364&width=1600 | https://skylux.eu/cdn/shop/files/PVC-Opstand-1600-x-2300-PVC-Opstand.jpg?v=1740488769&width=1600 | https://skylux.eu/cdn/shop/products/Vast_16_20_b6784fdc-a4ae-40f7-87ab-a516409cf4ce.png?v=1740488769&width=1600 | https://skylux.eu/cdn/shop/products/Vast_16_00_0094e6b4-ef23-47b0-8fc5-c6207714f3e9.png?v=1740488769&width=1600 | //skylux.eu/cdn/shop/files/TD_EN.zip?v=12277087538240636034 | <p> With the <strong>PVC Curb 160x230 cm</strong>, you choose flawless and completely watertight installation of your skylight or flat roof window. This PVC curb forms the essential, secure bridge between your roof covering and the window, ensuring natural drainage so that rainwater never remains on your flat roof. While wooden structures can shrink, rot, or crack over time, this high-quality synthetic material provides a stable, maintenance-free base that permanently eliminates heat loss and thermal bridges. Whether you are a skilled DIYer or a professional installer, the well-designed system is created for fast, logical installation and can be seamlessly integrated with any type of roof membrane. </p> <p> The curb adapts effortlessly to your requirements and is suitable for both fixed glazing and opening systems for comfortable ventilation or smoke extraction. Match the design to your specific project: choose a sloped version to capture the maximum amount of daylight and distribute it evenly throughout the room, or opt for the straight version as the ultimate renovation solution. A durable, safe, and smart choice for any construction or renovation project. </p> | pvc-opstand-1600x2300 | 8183545889045 | 44600539087125
Curbs | PVC Curb | Skylux | PVC Curb 160x230 cm | Openable version / Splayed curb 30/20 - 30 cm high for skylight / flat roof window 1600 x 2300 - Please note! Roof opening = 1800 x 2500 / Double electric chain actuator | 65169 | 5412970651697 | 3081.9 | Yes | 5-10 | 56.08 | Fixed or openable? | Openable version | Curb type | Splayed curb 30/20 - 30 cm high for skylight / flat roof window 1600 x 2300 - Please note! Roof opening = 1800 x 2500 | Opening system | Double electric chain actuator | 1600 x 2300 mm | 2300 | 1600 |  |  | 3.08 | Rectangular |  | PVC Curb | C05P |  | With the PVC Curb 160x230 cm, you choose flawless and completely watertight installation of your skylight or flat roof window. This PVC curb forms the essential, secure bridge between your roof covering and the window, ensuring natural drainage so that rainwater never remains on your flat roof. While wooden structures can shrink, rot, or crack over time, this high-quality synthetic material provides a stable, maintenance-free base that permanently eliminates heat loss and thermal bridges. Whether you are a skilled DIYer or a professional installer, the well-designed system is created for fast, logical installation and can be seamlessly integrated with any type of roof membrane. The curb adapts effortlessly to your requirements and is suitable for both fixed glazing and opening systems for comfortable ventilation or smoke extraction. Match the design to your specific project: choose a sloped version to capture the maximum amount of daylight and distribute it evenly throughout the room, or opt for the straight version as the ultimate renovation solution. A durable, safe, and smart choice for any construction or renovation project. | https://skylux.eu/en/products/pvc-opstand-1600x2300?variant=44600539119893 | https://skylux.eu/cdn/shop/products/Opengaand_30_20_06347187-900a-4c11-b83a-3631e0de3e86.png?v=1740488769&width=1600 | https://skylux.eu/cdn/shop/files/PVC-Opstand-160x230-cm-PVC-Opstand.png?v=1741090364&width=1600 | https://skylux.eu/cdn/shop/files/PVC-Opstand-1600-x-2300-PVC-Opstand.jpg?v=1740488769&width=1600 | https://skylux.eu/cdn/shop/products/Vast_16_20_b6784fdc-a4ae-40f7-87ab-a516409cf4ce.png?v=1740488769&width=1600 | https://skylux.eu/cdn/shop/products/Vast_16_00_0094e6b4-ef23-47b0-8fc5-c6207714f3e9.png?v=1740488769&width=1600 | //skylux.eu/cdn/shop/files/TD_EN.zip?v=12277087538240636034 | <p> With the <strong>PVC Curb 160x230 cm</strong>, you choose flawless and completely watertight installation of your skylight or flat roof window. This PVC curb forms the essential, secure bridge between your roof covering and the window, ensuring natural drainage so that rainwater never remains on your flat roof. While wooden structures can shrink, rot, or crack over time, this high-quality synthetic material provides a stable, maintenance-free base that permanently eliminates heat loss and thermal bridges. Whether you are a skilled DIYer or a professional installer, the well-designed system is created for fast, logical installation and can be seamlessly integrated with any type of roof membrane. </p> <p> The curb adapts effortlessly to your requirements and is suitable for both fixed glazing and opening systems for comfortable ventilation or smoke extraction. Match the design to your specific project: choose a sloped version to capture the maximum amount of daylight and distribute it evenly throughout the room, or opt for the straight version as the ultimate renovation solution. A durable, safe, and smart choice for any construction or renovation project. </p> | pvc-opstand-1600x2300 | 8183545889045 | 44600539119893
Curbs | PVC Curb | Skylux | PVC Curb 160x230 cm | Openable version / Splayed curb 30/20 - 30 cm high for skylight / flat roof window 1600 x 2300 - Please note! Roof opening = 1800 x 2500 / Manual double spindle with eye | 53785 | 5412970537854 | 2161.1 | Yes | 5-10 | 54.68 | Fixed or openable? | Openable version | Curb type | Splayed curb 30/20 - 30 cm high for skylight / flat roof window 1600 x 2300 - Please note! Roof opening = 1800 x 2500 | Opening system | Manual double spindle with eye | 1600 x 2300 mm | 2300 | 1600 |  |  | 3.08 | Rectangular |  | PVC Curb | C05P |  | With the PVC Curb 160x230 cm, you choose flawless and completely watertight installation of your skylight or flat roof window. This PVC curb forms the essential, secure bridge between your roof covering and the window, ensuring natural drainage so that rainwater never remains on your flat roof. While wooden structures can shrink, rot, or crack over time, this high-quality synthetic material provides a stable, maintenance-free base that permanently eliminates heat loss and thermal bridges. Whether you are a skilled DIYer or a professional installer, the well-designed system is created for fast, logical installation and can be seamlessly integrated with any type of roof membrane. The curb adapts effortlessly to your requirements and is suitable for both fixed glazing and opening systems for comfortable ventilation or smoke extraction. Match the design to your specific project: choose a sloped version to capture the maximum amount of daylight and distribute it evenly throughout the room, or opt for the straight version as the ultimate renovation solution. A durable, safe, and smart choice for any construction or renovation project. | https://skylux.eu/en/products/pvc-opstand-1600x2300?variant=44600539152661 | https://skylux.eu/cdn/shop/products/Opengaand_30_20_06347187-900a-4c11-b83a-3631e0de3e86.png?v=1740488769&width=1600 | https://skylux.eu/cdn/shop/files/PVC-Opstand-160x230-cm-PVC-Opstand.png?v=1741090364&width=1600 | https://skylux.eu/cdn/shop/files/PVC-Opstand-1600-x-2300-PVC-Opstand.jpg?v=1740488769&width=1600 | https://skylux.eu/cdn/shop/products/Vast_16_20_b6784fdc-a4ae-40f7-87ab-a516409cf4ce.png?v=1740488769&width=1600 | https://skylux.eu/cdn/shop/products/Vast_16_00_0094e6b4-ef23-47b0-8fc5-c6207714f3e9.png?v=1740488769&width=1600 | //skylux.eu/cdn/shop/files/TD_EN.zip?v=12277087538240636034 | <p> With the <strong>PVC Curb 160x230 cm</strong>, you choose flawless and completely watertight installation of your skylight or flat roof window. This PVC curb forms the essential, secure bridge between your roof covering and the window, ensuring natural drainage so that rainwater never remains on your flat roof. While wooden structures can shrink, rot, or crack over time, this high-quality synthetic material provides a stable, maintenance-free base that permanently eliminates heat loss and thermal bridges. Whether you are a skilled DIYer or a professional installer, the well-designed system is created for fast, logical installation and can be seamlessly integrated with any type of roof membrane. </p> <p> The curb adapts effortlessly to your requirements and is suitable for both fixed glazing and opening systems for comfortable ventilation or smoke extraction. Match the design to your specific project: choose a sloped version to capture the maximum amount of daylight and distribute it evenly throughout the room, or opt for the straight version as the ultimate renovation solution. A durable, safe, and smart choice for any construction or renovation project. </p> | pvc-opstand-1600x2300 | 8183545889045 | 44600539152661
Curbs | PVC Curb | Skylux | PVC Curb 160x230 cm | Openable version / Splayed curb 35/30 - 35 cm high for skylight / flat roof window 1600 x 2300 - Please note! Roof opening = 1900 x 2600 / Double electric spindle 230 V | 65662 | 5412970656623 | 3311.8 | Yes | 5-10 | 52.83 | Fixed or openable? | Openable version | Curb type | Splayed curb 35/30 - 35 cm high for skylight / flat roof window 1600 x 2300 - Please note! Roof opening = 1900 x 2600 | Opening system | Double electric spindle 230 V | 1600 x 2300 mm | 2300 | 1600 |  |  | 3.08 | Rectangular |  | PVC Curb | C05P |  | With the PVC Curb 160x230 cm, you choose flawless and completely watertight installation of your skylight or flat roof window. This PVC curb forms the essential, secure bridge between your roof covering and the window, ensuring natural drainage so that rainwater never remains on your flat roof. While wooden structures can shrink, rot, or crack over time, this high-quality synthetic material provides a stable, maintenance-free base that permanently eliminates heat loss and thermal bridges. Whether you are a skilled DIYer or a professional installer, the well-designed system is created for fast, logical installation and can be seamlessly integrated with any type of roof membrane. The curb adapts effortlessly to your requirements and is suitable for both fixed glazing and opening systems for comfortable ventilation or smoke extraction. Match the design to your specific project: choose a sloped version to capture the maximum amount of daylight and distribute it evenly throughout the room, or opt for the straight version as the ultimate renovation solution. A durable, safe, and smart choice for any construction or renovation project. | https://skylux.eu/en/products/pvc-opstand-1600x2300?variant=44600539185429 | https://skylux.eu/cdn/shop/products/Opengaand_35_30_d61c8dd6-5a6c-433a-a246-67c0f948bd64.png?v=1740488769&width=1600 | https://skylux.eu/cdn/shop/files/PVC-Opstand-160x230-cm-PVC-Opstand.png?v=1741090364&width=1600 | https://skylux.eu/cdn/shop/files/PVC-Opstand-1600-x-2300-PVC-Opstand.jpg?v=1740488769&width=1600 | https://skylux.eu/cdn/shop/products/Vast_16_20_b6784fdc-a4ae-40f7-87ab-a516409cf4ce.png?v=1740488769&width=1600 | https://skylux.eu/cdn/shop/products/Vast_16_00_0094e6b4-ef23-47b0-8fc5-c6207714f3e9.png?v=1740488769&width=1600 | //skylux.eu/cdn/shop/files/TD_EN.zip?v=12277087538240636034 | <p> With the <strong>PVC Curb 160x230 cm</strong>, you choose flawless and completely watertight installation of your skylight or flat roof window. This PVC curb forms the essential, secure bridge between your roof covering and the window, ensuring natural drainage so that rainwater never remains on your flat roof. While wooden structures can shrink, rot, or crack over time, this high-quality synthetic material provides a stable, maintenance-free base that permanently eliminates heat loss and thermal bridges. Whether you are a skilled DIYer or a professional installer, the well-designed system is created for fast, logical installation and can be seamlessly integrated with any type of roof membrane. </p> <p> The curb adapts effortlessly to your requirements and is suitable for both fixed glazing and opening systems for comfortable ventilation or smoke extraction. Match the design to your specific project: choose a sloped version to capture the maximum amount of daylight and distribute it evenly throughout the room, or opt for the straight version as the ultimate renovation solution. A durable, safe, and smart choice for any construction or renovation project. </p> | pvc-opstand-1600x2300 | 8183545889045 | 44600539185429
Curbs | PVC Curb | Skylux | PVC Curb 160x230 cm | Openable version / Splayed curb 35/30 - 35 cm high for skylight / flat roof window 1600 x 2300 - Please note! Roof opening = 1900 x 2600 / Double electric chain actuator | 65570 | 5412970655701 | 3469.1 | Yes | 5-10 | 52.15 | Fixed or openable? | Openable version | Curb type | Splayed curb 35/30 - 35 cm high for skylight / flat roof window 1600 x 2300 - Please note! Roof opening = 1900 x 2600 | Opening system | Double electric chain actuator | 1600 x 2300 mm | 2300 | 1600 |  |  | 3.08 | Rectangular |  | PVC Curb | C05P |  | With the PVC Curb 160x230 cm, you choose flawless and completely watertight installation of your skylight or flat roof window. This PVC curb forms the essential, secure bridge between your roof covering and the window, ensuring natural drainage so that rainwater never remains on your flat roof. While wooden structures can shrink, rot, or crack over time, this high-quality synthetic material provides a stable, maintenance-free base that permanently eliminates heat loss and thermal bridges. Whether you are a skilled DIYer or a professional installer, the well-designed system is created for fast, logical installation and can be seamlessly integrated with any type of roof membrane. The curb adapts effortlessly to your requirements and is suitable for both fixed glazing and opening systems for comfortable ventilation or smoke extraction. Match the design to your specific project: choose a sloped version to capture the maximum amount of daylight and distribute it evenly throughout the room, or opt for the straight version as the ultimate renovation solution. A durable, safe, and smart choice for any construction or renovation project. | https://skylux.eu/en/products/pvc-opstand-1600x2300?variant=44600539218197 | https://skylux.eu/cdn/shop/products/Opengaand_35_30_d61c8dd6-5a6c-433a-a246-67c0f948bd64.png?v=1740488769&width=1600 | https://skylux.eu/cdn/shop/files/PVC-Opstand-160x230-cm-PVC-Opstand.png?v=1741090364&width=1600 | https://skylux.eu/cdn/shop/files/PVC-Opstand-1600-x-2300-PVC-Opstand.jpg?v=1740488769&width=1600 | https://skylux.eu/cdn/shop/products/Vast_16_20_b6784fdc-a4ae-40f7-87ab-a516409cf4ce.png?v=1740488769&width=1600 | https://skylux.eu/cdn/shop/products/Vast_16_00_0094e6b4-ef23-47b0-8fc5-c6207714f3e9.png?v=1740488769&width=1600 | //skylux.eu/cdn/shop/files/TD_EN.zip?v=12277087538240636034 | <p> With the <strong>PVC Curb 160x230 cm</strong>, you choose flawless and completely watertight installation of your skylight or flat roof window. This PVC curb forms the essential, secure bridge between your roof covering and the window, ensuring natural drainage so that rainwater never remains on your flat roof. While wooden structures can shrink, rot, or crack over time, this high-quality synthetic material provides a stable, maintenance-free base that permanently eliminates heat loss and thermal bridges. Whether you are a skilled DIYer or a professional installer, the well-designed system is created for fast, logical installation and can be seamlessly integrated with any type of roof membrane. </p> <p> The curb adapts effortlessly to your requirements and is suitable for both fixed glazing and opening systems for comfortable ventilation or smoke extraction. Match the design to your specific project: choose a sloped version to capture the maximum amount of daylight and distribute it evenly throughout the room, or opt for the straight version as the ultimate renovation solution. A durable, safe, and smart choice for any construction or renovation project. </p> | pvc-opstand-1600x2300 | 8183545889045 | 44600539218197
Curbs | PVC Curb | Skylux | PVC Curb 160x230 cm | Openable version / Splayed curb 35/30 - 35 cm high for skylight / flat roof window 1600 x 2300 - Please note! Roof opening = 1900 x 2600 / Manual double spindle with eye | 53924 | 5412970539247 | 2548.3 | Yes | 5-10 | 50.75 | Fixed or openable? | Openable version | Curb type | Splayed curb 35/30 - 35 cm high for skylight / flat roof window 1600 x 2300 - Please note! Roof opening = 1900 x 2600 | Opening system | Manual double spindle with eye | 1600 x 2300 mm | 2300 | 1600 |  |  | 3.08 | Rectangular |  | PVC Curb | C05P |  | With the PVC Curb 160x230 cm, you choose flawless and completely watertight installation of your skylight or flat roof window. This PVC curb forms the essential, secure bridge between your roof covering and the window, ensuring natural drainage so that rainwater never remains on your flat roof. While wooden structures can shrink, rot, or crack over time, this high-quality synthetic material provides a stable, maintenance-free base that permanently eliminates heat loss and thermal bridges. Whether you are a skilled DIYer or a professional installer, the well-designed system is created for fast, logical installation and can be seamlessly integrated with any type of roof membrane. The curb adapts effortlessly to your requirements and is suitable for both fixed glazing and opening systems for comfortable ventilation or smoke extraction. Match the design to your specific project: choose a sloped version to capture the maximum amount of daylight and distribute it evenly throughout the room, or opt for the straight version as the ultimate renovation solution. A durable, safe, and smart choice for any construction or renovation project. | https://skylux.eu/en/products/pvc-opstand-1600x2300?variant=44600539250965 | https://skylux.eu/cdn/shop/products/Opengaand_35_30_d61c8dd6-5a6c-433a-a246-67c0f948bd64.png?v=1740488769&width=1600 | https://skylux.eu/cdn/shop/files/PVC-Opstand-160x230-cm-PVC-Opstand.png?v=1741090364&width=1600 | https://skylux.eu/cdn/shop/files/PVC-Opstand-1600-x-2300-PVC-Opstand.jpg?v=1740488769&width=1600 | https://skylux.eu/cdn/shop/products/Vast_16_20_b6784fdc-a4ae-40f7-87ab-a516409cf4ce.png?v=1740488769&width=1600 | https://skylux.eu/cdn/shop/products/Vast_16_00_0094e6b4-ef23-47b0-8fc5-c6207714f3e9.png?v=1740488769&width=1600 | //skylux.eu/cdn/shop/files/TD_EN.zip?v=12277087538240636034 | <p> With the <strong>PVC Curb 160x230 cm</strong>, you choose flawless and completely watertight installation of your skylight or flat roof window. This PVC curb forms the essential, secure bridge between your roof covering and the window, ensuring natural drainage so that rainwater never remains on your flat roof. While wooden structures can shrink, rot, or crack over time, this high-quality synthetic material provides a stable, maintenance-free base that permanently eliminates heat loss and thermal bridges. Whether you are a skilled DIYer or a professional installer, the well-designed system is created for fast, logical installation and can be seamlessly integrated with any type of roof membrane. </p> <p> The curb adapts effortlessly to your requirements and is suitable for both fixed glazing and opening systems for comfortable ventilation or smoke extraction. Match the design to your specific project: choose a sloped version to capture the maximum amount of daylight and distribute it evenly throughout the room, or opt for the straight version as the ultimate renovation solution. A durable, safe, and smart choice for any construction or renovation project. </p> | pvc-opstand-1600x2300 | 8183545889045 | 44600539250965
Curbs | PVC Curb | Skylux | PVC Curb 160x250 cm | Fixed version / Straight curb 20/00 - 20 cm high for skylight / flat roof window 1600 x 2500 / Daylight size = roof opening / Not openable | 104886 | 5401129048860 | 1194.3 | Yes | 5-10 | 27.18 | Fixed or openable? | Fixed version | Curb type | Straight curb 20/00 - 20 cm high for skylight / flat roof window 1600 x 2500 / Daylight size = roof opening | Opening system | Not openable | 1600 x 2500 mm | 2500 | 1600 |  |  | 3.21 | Rectangular |  | PVC Curb | C05P |  | With the PVC Curb 160x250 cm, you choose flawless and completely watertight installation of your skylight or flat roof window. This PVC curb forms the essential, secure connection between your roof covering and the window, and ensures natural drainage so that rainwater never remains on your flat roof. While wooden structures can shrink, rot, or crack over time, this high-quality plastic provides a stable, maintenance-free base that permanently eliminates heat loss and thermal bridges. Whether you are a skilled DIYer or a professional installer, this well-designed system is created for fast, logical installation and can be integrated seamlessly with any type of roofing membrane. The curb adapts effortlessly to your needs and is suitable for both fixed glazing and opening systems for comfortable ventilation or smoke extraction. Tailor the design to your specific project: choose a sloped version to capture the maximum amount of daylight and distribute it evenly throughout the room, or opt for the straight version as the ultimate renovation solution. A durable, safe, and smart choice for any construction or renovation project. | https://skylux.eu/en/products/pvc-opstand-1600x2500?variant=44600537710869 | https://skylux.eu/cdn/shop/files/PVC-Opstand-160x250-cm-PVC-Opstand.png?v=1741090361&width=1600 | https://skylux.eu/cdn/shop/files/PVC-Opstand-1600-x-2500-PVC-Opstand.jpg?v=1740488773&width=1600 | https://skylux.eu/cdn/shop/products/Vast_16_20_ca933596-593d-4a1f-92e9-653391c460cc.png?v=1740488773&width=1600 | https://skylux.eu/cdn/shop/products/Vast_16_00_1870c0f4-7d6d-4f54-a79e-c4405c531400.png?v=1740488773&width=1600 | https://skylux.eu/cdn/shop/products/Vast_20_00_e8bda963-db18-4d03-b45e-67722857a6e4.png?v=1740488773&width=1600 | //skylux.eu/cdn/shop/files/TD_EN.zip?v=12277087538240636034 | <p> With the <strong>PVC Curb 160x250 cm</strong>, you choose flawless and completely watertight installation of your skylight or flat roof window. This PVC curb forms the essential, secure connection between your roof covering and the window, and ensures natural drainage so that rainwater never remains on your flat roof. While wooden structures can shrink, rot, or crack over time, this high-quality plastic provides a stable, maintenance-free base that permanently eliminates heat loss and thermal bridges. Whether you are a skilled DIYer or a professional installer, this well-designed system is created for fast, logical installation and can be integrated seamlessly with any type of roofing membrane. </p> <p> The curb adapts effortlessly to your needs and is suitable for both fixed glazing and opening systems for comfortable ventilation or smoke extraction. Tailor the design to your specific project: choose a sloped version to capture the maximum amount of daylight and distribute it evenly throughout the room, or opt for the straight version as the ultimate renovation solution. A durable, safe, and smart choice for any construction or renovation project. </p> | pvc-opstand-1600x2500 | 8183545790741 | 44600537710869
Curbs | PVC Curb | Skylux | PVC Curb 160x250 cm | Fixed version / Splayed curb 16/20 - 16 cm high for skylight / flat roof window 1600 x 2500 - Please note! Roof opening = 1800 x 2700 / Not openable | 32768 | 5412970327684 | 1011.6 | Yes | 5-10 | 32.13 | Fixed or openable? | Fixed version | Curb type | Splayed curb 16/20 - 16 cm high for skylight / flat roof window 1600 x 2500 - Please note! Roof opening = 1800 x 2700 | Opening system | Not openable | 1600 x 2500 mm | 2500 | 1600 |  |  | 3.21 | Rectangular |  | PVC Curb | C05P |  | With the PVC Curb 160x250 cm, you choose flawless and completely watertight installation of your skylight or flat roof window. This PVC curb forms the essential, secure connection between your roof covering and the window, and ensures natural drainage so that rainwater never remains on your flat roof. While wooden structures can shrink, rot, or crack over time, this high-quality plastic provides a stable, maintenance-free base that permanently eliminates heat loss and thermal bridges. Whether you are a skilled DIYer or a professional installer, this well-designed system is created for fast, logical installation and can be integrated seamlessly with any type of roofing membrane. The curb adapts effortlessly to your needs and is suitable for both fixed glazing and opening systems for comfortable ventilation or smoke extraction. Tailor the design to your specific project: choose a sloped version to capture the maximum amount of daylight and distribute it evenly throughout the room, or opt for the straight version as the ultimate renovation solution. A durable, safe, and smart choice for any construction or renovation project. | https://skylux.eu/en/products/pvc-opstand-1600x2500?variant=44600537743637 | https://skylux.eu/cdn/shop/products/Vast_16_20_ca933596-593d-4a1f-92e9-653391c460cc.png?v=1740488773&width=1600 | https://skylux.eu/cdn/shop/files/PVC-Opstand-160x250-cm-PVC-Opstand.png?v=1741090361&width=1600 | https://skylux.eu/cdn/shop/files/PVC-Opstand-1600-x-2500-PVC-Opstand.jpg?v=1740488773&width=1600 | https://skylux.eu/cdn/shop/products/Vast_16_00_1870c0f4-7d6d-4f54-a79e-c4405c531400.png?v=1740488773&width=1600 | https://skylux.eu/cdn/shop/products/Vast_20_00_e8bda963-db18-4d03-b45e-67722857a6e4.png?v=1740488773&width=1600 | //skylux.eu/cdn/shop/files/TD_EN.zip?v=12277087538240636034 | <p> With the <strong>PVC Curb 160x250 cm</strong>, you choose flawless and completely watertight installation of your skylight or flat roof window. This PVC curb forms the essential, secure connection between your roof covering and the window, and ensures natural drainage so that rainwater never remains on your flat roof. While wooden structures can shrink, rot, or crack over time, this high-quality plastic provides a stable, maintenance-free base that permanently eliminates heat loss and thermal bridges. Whether you are a skilled DIYer or a professional installer, this well-designed system is created for fast, logical installation and can be integrated seamlessly with any type of roofing membrane. </p> <p> The curb adapts effortlessly to your needs and is suitable for both fixed glazing and opening systems for comfortable ventilation or smoke extraction. Tailor the design to your specific project: choose a sloped version to capture the maximum amount of daylight and distribute it evenly throughout the room, or opt for the straight version as the ultimate renovation solution. A durable, safe, and smart choice for any construction or renovation project. </p> | pvc-opstand-1600x2500 | 8183545790741 | 44600537743637
Curbs | PVC Curb | Skylux | PVC Curb 160x250 cm | Fixed version / Straight Curb 16/00 - 16 cm high for skylight 1600 x 2500 / Day size = Roof opening / Not openable | 22889 | 5412970228899 | 900.25 | Yes | 5-10 | 19.71 | Fixed or openable? | Fixed version | Curb type | Straight Curb 16/00 - 16 cm high for skylight 1600 x 2500 / Day size = Roof opening | Opening system | Not openable | 1600 x 2500 mm | 2500 | 1600 |  |  | 3.21 | Rectangular |  | PVC Curb | C05P |  | With the PVC Curb 160x250 cm, you choose flawless and completely watertight installation of your skylight or flat roof window. This PVC curb forms the essential, secure connection between your roof covering and the window, and ensures natural drainage so that rainwater never remains on your flat roof. While wooden structures can shrink, rot, or crack over time, this high-quality plastic provides a stable, maintenance-free base that permanently eliminates heat loss and thermal bridges. Whether you are a skilled DIYer or a professional installer, this well-designed system is created for fast, logical installation and can be integrated seamlessly with any type of roofing membrane. The curb adapts effortlessly to your needs and is suitable for both fixed glazing and opening systems for comfortable ventilation or smoke extraction. Tailor the design to your specific project: choose a sloped version to capture the maximum amount of daylight and distribute it evenly throughout the room, or opt for the straight version as the ultimate renovation solution. A durable, safe, and smart choice for any construction or renovation project. | https://skylux.eu/en/products/pvc-opstand-1600x2500?variant=44600537776405 | https://skylux.eu/cdn/shop/products/Vast_16_00_1870c0f4-7d6d-4f54-a79e-c4405c531400.png?v=1740488773&width=1600 | https://skylux.eu/cdn/shop/files/PVC-Opstand-160x250-cm-PVC-Opstand.png?v=1741090361&width=1600 | https://skylux.eu/cdn/shop/files/PVC-Opstand-1600-x-2500-PVC-Opstand.jpg?v=1740488773&width=1600 | https://skylux.eu/cdn/shop/products/Vast_16_20_ca933596-593d-4a1f-92e9-653391c460cc.png?v=1740488773&width=1600 | https://skylux.eu/cdn/shop/products/Vast_20_00_e8bda963-db18-4d03-b45e-67722857a6e4.png?v=1740488773&width=1600 | //skylux.eu/cdn/shop/files/TD_EN.zip?v=12277087538240636034 | <p> With the <strong>PVC Curb 160x250 cm</strong>, you choose flawless and completely watertight installation of your skylight or flat roof window. This PVC curb forms the essential, secure connection between your roof covering and the window, and ensures natural drainage so that rainwater never remains on your flat roof. While wooden structures can shrink, rot, or crack over time, this high-quality plastic provides a stable, maintenance-free base that permanently eliminates heat loss and thermal bridges. Whether you are a skilled DIYer or a professional installer, this well-designed system is created for fast, logical installation and can be integrated seamlessly with any type of roofing membrane. </p> <p> The curb adapts effortlessly to your needs and is suitable for both fixed glazing and opening systems for comfortable ventilation or smoke extraction. Tailor the design to your specific project: choose a sloped version to capture the maximum amount of daylight and distribute it evenly throughout the room, or opt for the straight version as the ultimate renovation solution. A durable, safe, and smart choice for any construction or renovation project. </p> | pvc-opstand-1600x2500 | 8183545790741 | 44600537776405
Curbs | PVC Curb | Skylux | PVC Curb 160x250 cm | Fixed version / Straight curb 20/00 (20 cm high - Stackable & suitable for iWindow & iDome) / Not openable | 105015 | 5401129050153 | 1194.3 | Yes | 5-10 | 24.57 | Fixed or openable? | Fixed version | Curb type | Straight curb 20/00 (20 cm high - Stackable & suitable for iWindow & iDome) | Opening system | Not openable | 1600 x 2500 mm | 2500 | 1600 |  |  | 3.21 | Rectangular |  | PVC Curb | C05P |  | With the PVC Curb 160x250 cm, you choose flawless and completely watertight installation of your skylight or flat roof window. This PVC curb forms the essential, secure connection between your roof covering and the window, and ensures natural drainage so that rainwater never remains on your flat roof. While wooden structures can shrink, rot, or crack over time, this high-quality plastic provides a stable, maintenance-free base that permanently eliminates heat loss and thermal bridges. Whether you are a skilled DIYer or a professional installer, this well-designed system is created for fast, logical installation and can be integrated seamlessly with any type of roofing membrane. The curb adapts effortlessly to your needs and is suitable for both fixed glazing and opening systems for comfortable ventilation or smoke extraction. Tailor the design to your specific project: choose a sloped version to capture the maximum amount of daylight and distribute it evenly throughout the room, or opt for the straight version as the ultimate renovation solution. A durable, safe, and smart choice for any construction or renovation project. | https://skylux.eu/en/products/pvc-opstand-1600x2500?variant=44600537809173 | https://skylux.eu/cdn/shop/products/Vast_20_00_e8bda963-db18-4d03-b45e-67722857a6e4.png?v=1740488773&width=1600 | https://skylux.eu/cdn/shop/files/PVC-Opstand-160x250-cm-PVC-Opstand.png?v=1741090361&width=1600 | https://skylux.eu/cdn/shop/files/PVC-Opstand-1600-x-2500-PVC-Opstand.jpg?v=1740488773&width=1600 | https://skylux.eu/cdn/shop/products/Vast_16_20_ca933596-593d-4a1f-92e9-653391c460cc.png?v=1740488773&width=1600 | https://skylux.eu/cdn/shop/products/Vast_16_00_1870c0f4-7d6d-4f54-a79e-c4405c531400.png?v=1740488773&width=1600 | //skylux.eu/cdn/shop/files/TD_EN.zip?v=12277087538240636034 | <p> With the <strong>PVC Curb 160x250 cm</strong>, you choose flawless and completely watertight installation of your skylight or flat roof window. This PVC curb forms the essential, secure connection between your roof covering and the window, and ensures natural drainage so that rainwater never remains on your flat roof. While wooden structures can shrink, rot, or crack over time, this high-quality plastic provides a stable, maintenance-free base that permanently eliminates heat loss and thermal bridges. Whether you are a skilled DIYer or a professional installer, this well-designed system is created for fast, logical installation and can be integrated seamlessly with any type of roofing membrane. </p> <p> The curb adapts effortlessly to your needs and is suitable for both fixed glazing and opening systems for comfortable ventilation or smoke extraction. Tailor the design to your specific project: choose a sloped version to capture the maximum amount of daylight and distribute it evenly throughout the room, or opt for the straight version as the ultimate renovation solution. A durable, safe, and smart choice for any construction or renovation project. </p> | pvc-opstand-1600x2500 | 8183545790741 | 44600537809173
Curbs | PVC Curb | Skylux | PVC Curb 160x250 cm | Fixed version / Splayed curb 30/20 - 30 cm high for skylight / flat roof window 1600 x 2500 - Please note! Roof opening = 1800 x 2700 / Not openable | 18598 | 5412970185987 | 1191.85 | Yes | 5-10 | 43.13 | Fixed or openable? | Fixed version | Curb type | Splayed curb 30/20 - 30 cm high for skylight / flat roof window 1600 x 2500 - Please note! Roof opening = 1800 x 2700 | Opening system | Not openable | 1600 x 2500 mm | 2500 | 1600 |  |  | 3.21 | Rectangular |  | PVC Curb | C05P |  | With the PVC Curb 160x250 cm, you choose flawless and completely watertight installation of your skylight or flat roof window. This PVC curb forms the essential, secure connection between your roof covering and the window, and ensures natural drainage so that rainwater never remains on your flat roof. While wooden structures can shrink, rot, or crack over time, this high-quality plastic provides a stable, maintenance-free base that permanently eliminates heat loss and thermal bridges. Whether you are a skilled DIYer or a professional installer, this well-designed system is created for fast, logical installation and can be integrated seamlessly with any type of roofing membrane. The curb adapts effortlessly to your needs and is suitable for both fixed glazing and opening systems for comfortable ventilation or smoke extraction. Tailor the design to your specific project: choose a sloped version to capture the maximum amount of daylight and distribute it evenly throughout the room, or opt for the straight version as the ultimate renovation solution. A durable, safe, and smart choice for any construction or renovation project. | https://skylux.eu/en/products/pvc-opstand-1600x2500?variant=44600537841941 | https://skylux.eu/cdn/shop/products/Vast_30_20_05314736-e326-404a-8f66-bf3534a1f394.png?v=1740488773&width=1600 | https://skylux.eu/cdn/shop/files/PVC-Opstand-160x250-cm-PVC-Opstand.png?v=1741090361&width=1600 | https://skylux.eu/cdn/shop/files/PVC-Opstand-1600-x-2500-PVC-Opstand.jpg?v=1740488773&width=1600 | https://skylux.eu/cdn/shop/products/Vast_16_20_ca933596-593d-4a1f-92e9-653391c460cc.png?v=1740488773&width=1600 | https://skylux.eu/cdn/shop/products/Vast_16_00_1870c0f4-7d6d-4f54-a79e-c4405c531400.png?v=1740488773&width=1600 | //skylux.eu/cdn/shop/files/TD_EN.zip?v=12277087538240636034 | <p> With the <strong>PVC Curb 160x250 cm</strong>, you choose flawless and completely watertight installation of your skylight or flat roof window. This PVC curb forms the essential, secure connection between your roof covering and the window, and ensures natural drainage so that rainwater never remains on your flat roof. While wooden structures can shrink, rot, or crack over time, this high-quality plastic provides a stable, maintenance-free base that permanently eliminates heat loss and thermal bridges. Whether you are a skilled DIYer or a professional installer, this well-designed system is created for fast, logical installation and can be integrated seamlessly with any type of roofing membrane. </p> <p> The curb adapts effortlessly to your needs and is suitable for both fixed glazing and opening systems for comfortable ventilation or smoke extraction. Tailor the design to your specific project: choose a sloped version to capture the maximum amount of daylight and distribute it evenly throughout the room, or opt for the straight version as the ultimate renovation solution. A durable, safe, and smart choice for any construction or renovation project. </p> | pvc-opstand-1600x2500 | 8183545790741 | 44600537841941
Curbs | PVC Curb | Skylux | PVC Curb 160x250 cm | Fixed version / Splayed curb 35/30 - 35 cm high for skylight / flat roof window 1600 x 2500 - Please note! Roof opening = 1900 x 2800 / Not openable | 29125 | 5412970291251 | 1592.4 | Yes | 5-10 | 39.3 | Fixed or openable? | Fixed version | Curb type | Splayed curb 35/30 - 35 cm high for skylight / flat roof window 1600 x 2500 - Please note! Roof opening = 1900 x 2800 | Opening system | Not openable | 1600 x 2500 mm | 2500 | 1600 |  |  | 3.21 | Rectangular |  | PVC Curb | C05P |  | With the PVC Curb 160x250 cm, you choose flawless and completely watertight installation of your skylight or flat roof window. This PVC curb forms the essential, secure connection between your roof covering and the window, and ensures natural drainage so that rainwater never remains on your flat roof. While wooden structures can shrink, rot, or crack over time, this high-quality plastic provides a stable, maintenance-free base that permanently eliminates heat loss and thermal bridges. Whether you are a skilled DIYer or a professional installer, this well-designed system is created for fast, logical installation and can be integrated seamlessly with any type of roofing membrane. The curb adapts effortlessly to your needs and is suitable for both fixed glazing and opening systems for comfortable ventilation or smoke extraction. Tailor the design to your specific project: choose a sloped version to capture the maximum amount of daylight and distribute it evenly throughout the room, or opt for the straight version as the ultimate renovation solution. A durable, safe, and smart choice for any construction or renovation project. | https://skylux.eu/en/products/pvc-opstand-1600x2500?variant=44600537874709 | https://skylux.eu/cdn/shop/products/Vast_35_30_e497175c-9d65-4d8f-9a4f-528ef87b296c.png?v=1740488773&width=1600 | https://skylux.eu/cdn/shop/files/PVC-Opstand-160x250-cm-PVC-Opstand.png?v=1741090361&width=1600 | https://skylux.eu/cdn/shop/files/PVC-Opstand-1600-x-2500-PVC-Opstand.jpg?v=1740488773&width=1600 | https://skylux.eu/cdn/shop/products/Vast_16_20_ca933596-593d-4a1f-92e9-653391c460cc.png?v=1740488773&width=1600 | https://skylux.eu/cdn/shop/products/Vast_16_00_1870c0f4-7d6d-4f54-a79e-c4405c531400.png?v=1740488773&width=1600 | //skylux.eu/cdn/shop/files/TD_EN.zip?v=12277087538240636034 | <p> With the <strong>PVC Curb 160x250 cm</strong>, you choose flawless and completely watertight installation of your skylight or flat roof window. This PVC curb forms the essential, secure connection between your roof covering and the window, and ensures natural drainage so that rainwater never remains on your flat roof. While wooden structures can shrink, rot, or crack over time, this high-quality plastic provides a stable, maintenance-free base that permanently eliminates heat loss and thermal bridges. Whether you are a skilled DIYer or a professional installer, this well-designed system is created for fast, logical installation and can be integrated seamlessly with any type of roofing membrane. </p> <p> The curb adapts effortlessly to your needs and is suitable for both fixed glazing and opening systems for comfortable ventilation or smoke extraction. Tailor the design to your specific project: choose a sloped version to capture the maximum amount of daylight and distribute it evenly throughout the room, or opt for the straight version as the ultimate renovation solution. A durable, safe, and smart choice for any construction or renovation project. </p> | pvc-opstand-1600x2500 | 8183545790741 | 44600537874709
Curbs | PVC Curb | Skylux | PVC Curb 160x250 cm | Openable version / Straight curb 20/00 - 20 cm high for skylight / flat roof window 1600 x 2500 / Daylight size = roof opening / Double electric spindle 230 V | 64905 | 5412970649052 | 2988.7 | Yes | 5-10 | 43.01 | Fixed or openable? | Openable version | Curb type | Straight curb 20/00 - 20 cm high for skylight / flat roof window 1600 x 2500 / Daylight size = roof opening | Opening system | Double electric spindle 230 V | 1600 x 2500 mm | 2500 | 1600 |  |  | 3.21 | Rectangular |  | PVC Curb | C05P |  | With the PVC Curb 160x250 cm, you choose flawless and completely watertight installation of your skylight or flat roof window. This PVC curb forms the essential, secure connection between your roof covering and the window, and ensures natural drainage so that rainwater never remains on your flat roof. While wooden structures can shrink, rot, or crack over time, this high-quality plastic provides a stable, maintenance-free base that permanently eliminates heat loss and thermal bridges. Whether you are a skilled DIYer or a professional installer, this well-designed system is created for fast, logical installation and can be integrated seamlessly with any type of roofing membrane. The curb adapts effortlessly to your needs and is suitable for both fixed glazing and opening systems for comfortable ventilation or smoke extraction. Tailor the design to your specific project: choose a sloped version to capture the maximum amount of daylight and distribute it evenly throughout the room, or opt for the straight version as the ultimate renovation solution. A durable, safe, and smart choice for any construction or renovation project. | https://skylux.eu/en/products/pvc-opstand-1600x2500?variant=44600537907477 | https://skylux.eu/cdn/shop/products/Opengaand_Recht_e1ec7427-892b-49ec-b8a1-6e699b979ee3.png?v=1740488773&width=1600 | https://skylux.eu/cdn/shop/files/PVC-Opstand-160x250-cm-PVC-Opstand.png?v=1741090361&width=1600 | https://skylux.eu/cdn/shop/files/PVC-Opstand-1600-x-2500-PVC-Opstand.jpg?v=1740488773&width=1600 | https://skylux.eu/cdn/shop/products/Vast_16_20_ca933596-593d-4a1f-92e9-653391c460cc.png?v=1740488773&width=1600 | https://skylux.eu/cdn/shop/products/Vast_16_00_1870c0f4-7d6d-4f54-a79e-c4405c531400.png?v=1740488773&width=1600 | //skylux.eu/cdn/shop/files/TD_EN.zip?v=12277087538240636034 | <p> With the <strong>PVC Curb 160x250 cm</strong>, you choose flawless and completely watertight installation of your skylight or flat roof window. This PVC curb forms the essential, secure connection between your roof covering and the window, and ensures natural drainage so that rainwater never remains on your flat roof. While wooden structures can shrink, rot, or crack over time, this high-quality plastic provides a stable, maintenance-free base that permanently eliminates heat loss and thermal bridges. Whether you are a skilled DIYer or a professional installer, this well-designed system is created for fast, logical installation and can be integrated seamlessly with any type of roofing membrane. </p> <p> The curb adapts effortlessly to your needs and is suitable for both fixed glazing and opening systems for comfortable ventilation or smoke extraction. Tailor the design to your specific project: choose a sloped version to capture the maximum amount of daylight and distribute it evenly throughout the room, or opt for the straight version as the ultimate renovation solution. A durable, safe, and smart choice for any construction or renovation project. </p> | pvc-opstand-1600x2500 | 8183545790741 | 44600537907477
Curbs | PVC Curb | Skylux | PVC Curb 160x250 cm | Openable version / Straight curb 20/00 - 20 cm high for skylight / flat roof window 1600 x 2500 / Daylight size = roof opening / Double electric chain actuator | 64823 | 5412970648239 | 3146 | Yes | 5-10 | 42.33 | Fixed or openable? | Openable version | Curb type | Straight curb 20/00 - 20 cm high for skylight / flat roof window 1600 x 2500 / Daylight size = roof opening | Opening system | Double electric chain actuator | 1600 x 2500 mm | 2500 | 1600 |  |  | 3.21 | Rectangular |  | PVC Curb | C05P |  | With the PVC Curb 160x250 cm, you choose flawless and completely watertight installation of your skylight or flat roof window. This PVC curb forms the essential, secure connection between your roof covering and the window, and ensures natural drainage so that rainwater never remains on your flat roof. While wooden structures can shrink, rot, or crack over time, this high-quality plastic provides a stable, maintenance-free base that permanently eliminates heat loss and thermal bridges. Whether you are a skilled DIYer or a professional installer, this well-designed system is created for fast, logical installation and can be integrated seamlessly with any type of roofing membrane. The curb adapts effortlessly to your needs and is suitable for both fixed glazing and opening systems for comfortable ventilation or smoke extraction. Tailor the design to your specific project: choose a sloped version to capture the maximum amount of daylight and distribute it evenly throughout the room, or opt for the straight version as the ultimate renovation solution. A durable, safe, and smart choice for any construction or renovation project. | https://skylux.eu/en/products/pvc-opstand-1600x2500?variant=44600537973013 | https://skylux.eu/cdn/shop/products/Opengaand_Recht_e1ec7427-892b-49ec-b8a1-6e699b979ee3.png?v=1740488773&width=1600 | https://skylux.eu/cdn/shop/files/PVC-Opstand-160x250-cm-PVC-Opstand.png?v=1741090361&width=1600 | https://skylux.eu/cdn/shop/files/PVC-Opstand-1600-x-2500-PVC-Opstand.jpg?v=1740488773&width=1600 | https://skylux.eu/cdn/shop/products/Vast_16_20_ca933596-593d-4a1f-92e9-653391c460cc.png?v=1740488773&width=1600 | https://skylux.eu/cdn/shop/products/Vast_16_00_1870c0f4-7d6d-4f54-a79e-c4405c531400.png?v=1740488773&width=1600 | //skylux.eu/cdn/shop/files/TD_EN.zip?v=12277087538240636034 | <p> With the <strong>PVC Curb 160x250 cm</strong>, you choose flawless and completely watertight installation of your skylight or flat roof window. This PVC curb forms the essential, secure connection between your roof covering and the window, and ensures natural drainage so that rainwater never remains on your flat roof. While wooden structures can shrink, rot, or crack over time, this high-quality plastic provides a stable, maintenance-free base that permanently eliminates heat loss and thermal bridges. Whether you are a skilled DIYer or a professional installer, this well-designed system is created for fast, logical installation and can be integrated seamlessly with any type of roofing membrane. </p> <p> The curb adapts effortlessly to your needs and is suitable for both fixed glazing and opening systems for comfortable ventilation or smoke extraction. Tailor the design to your specific project: choose a sloped version to capture the maximum amount of daylight and distribute it evenly throughout the room, or opt for the straight version as the ultimate renovation solution. A durable, safe, and smart choice for any construction or renovation project. </p> | pvc-opstand-1600x2500 | 8183545790741 | 44600537973013
Curbs | PVC Curb | Skylux | PVC Curb 160x250 cm | Openable version / Straight curb 20/00 - 20 cm high for skylight / flat roof window 1600 x 2500 / Daylight size = roof opening / Manual double spindle with eye | 45546 | 5412970455462 | 2225.2 | Yes | 5-10 | 40.93 | Fixed or openable? | Openable version | Curb type | Straight curb 20/00 - 20 cm high for skylight / flat roof window 1600 x 2500 / Daylight size = roof opening | Opening system | Manual double spindle with eye | 1600 x 2500 mm | 2500 | 1600 |  |  | 3.21 | Rectangular |  | PVC Curb | C05P |  | With the PVC Curb 160x250 cm, you choose flawless and completely watertight installation of your skylight or flat roof window. This PVC curb forms the essential, secure connection between your roof covering and the window, and ensures natural drainage so that rainwater never remains on your flat roof. While wooden structures can shrink, rot, or crack over time, this high-quality plastic provides a stable, maintenance-free base that permanently eliminates heat loss and thermal bridges. Whether you are a skilled DIYer or a professional installer, this well-designed system is created for fast, logical installation and can be integrated seamlessly with any type of roofing membrane. The curb adapts effortlessly to your needs and is suitable for both fixed glazing and opening systems for comfortable ventilation or smoke extraction. Tailor the design to your specific project: choose a sloped version to capture the maximum amount of daylight and distribute it evenly throughout the room, or opt for the straight version as the ultimate renovation solution. A durable, safe, and smart choice for any construction or renovation project. | https://skylux.eu/en/products/pvc-opstand-1600x2500?variant=44600538005781 | https://skylux.eu/cdn/shop/products/Opengaand_Recht_e1ec7427-892b-49ec-b8a1-6e699b979ee3.png?v=1740488773&width=1600 | https://skylux.eu/cdn/shop/files/PVC-Opstand-160x250-cm-PVC-Opstand.png?v=1741090361&width=1600 | https://skylux.eu/cdn/shop/files/PVC-Opstand-1600-x-2500-PVC-Opstand.jpg?v=1740488773&width=1600 | https://skylux.eu/cdn/shop/products/Vast_16_20_ca933596-593d-4a1f-92e9-653391c460cc.png?v=1740488773&width=1600 | https://skylux.eu/cdn/shop/products/Vast_16_00_1870c0f4-7d6d-4f54-a79e-c4405c531400.png?v=1740488773&width=1600 | //skylux.eu/cdn/shop/files/TD_EN.zip?v=12277087538240636034 | <p> With the <strong>PVC Curb 160x250 cm</strong>, you choose flawless and completely watertight installation of your skylight or flat roof window. This PVC curb forms the essential, secure connection between your roof covering and the window, and ensures natural drainage so that rainwater never remains on your flat roof. While wooden structures can shrink, rot, or crack over time, this high-quality plastic provides a stable, maintenance-free base that permanently eliminates heat loss and thermal bridges. Whether you are a skilled DIYer or a professional installer, this well-designed system is created for fast, logical installation and can be integrated seamlessly with any type of roofing membrane. </p> <p> The curb adapts effortlessly to your needs and is suitable for both fixed glazing and opening systems for comfortable ventilation or smoke extraction. Tailor the design to your specific project: choose a sloped version to capture the maximum amount of daylight and distribute it evenly throughout the room, or opt for the straight version as the ultimate renovation solution. A durable, safe, and smart choice for any construction or renovation project. </p> | pvc-opstand-1600x2500 | 8183545790741 | 44600538005781
Curbs | PVC Curb | Skylux | PVC Curb 160x250 cm | Openable version / Splayed curb 16/20 - 16 cm high for skylight / flat roof window 1600 x 2500 - Please note! Roof opening = 1800 x 2700 / Double electric spindle 230 V | 64535 | 5412970645351 | 2806 | Yes | 5-10 | 47.96 | Fixed or openable? | Openable version | Curb type | Splayed curb 16/20 - 16 cm high for skylight / flat roof window 1600 x 2500 - Please note! Roof opening = 1800 x 2700 | Opening system | Double electric spindle 230 V | 1600 x 2500 mm | 2500 | 1600 |  |  | 3.21 | Rectangular |  | PVC Curb | C05P |  | With the PVC Curb 160x250 cm, you choose flawless and completely watertight installation of your skylight or flat roof window. This PVC curb forms the essential, secure connection between your roof covering and the window, and ensures natural drainage so that rainwater never remains on your flat roof. While wooden structures can shrink, rot, or crack over time, this high-quality plastic provides a stable, maintenance-free base that permanently eliminates heat loss and thermal bridges. Whether you are a skilled DIYer or a professional installer, this well-designed system is created for fast, logical installation and can be integrated seamlessly with any type of roofing membrane. The curb adapts effortlessly to your needs and is suitable for both fixed glazing and opening systems for comfortable ventilation or smoke extraction. Tailor the design to your specific project: choose a sloped version to capture the maximum amount of daylight and distribute it evenly throughout the room, or opt for the straight version as the ultimate renovation solution. A durable, safe, and smart choice for any construction or renovation project. | https://skylux.eu/en/products/pvc-opstand-1600x2500?variant=44600538038549 | https://skylux.eu/cdn/shop/products/Opengaand_16_20_ee695da2-63e0-489c-a62f-94486ea2f23a.png?v=1740488773&width=1600 | https://skylux.eu/cdn/shop/files/PVC-Opstand-160x250-cm-PVC-Opstand.png?v=1741090361&width=1600 | https://skylux.eu/cdn/shop/files/PVC-Opstand-1600-x-2500-PVC-Opstand.jpg?v=1740488773&width=1600 | https://skylux.eu/cdn/shop/products/Vast_16_20_ca933596-593d-4a1f-92e9-653391c460cc.png?v=1740488773&width=1600 | https://skylux.eu/cdn/shop/products/Vast_16_00_1870c0f4-7d6d-4f54-a79e-c4405c531400.png?v=1740488773&width=1600 | //skylux.eu/cdn/shop/files/TD_EN.zip?v=12277087538240636034 | <p> With the <strong>PVC Curb 160x250 cm</strong>, you choose flawless and completely watertight installation of your skylight or flat roof window. This PVC curb forms the essential, secure connection between your roof covering and the window, and ensures natural drainage so that rainwater never remains on your flat roof. While wooden structures can shrink, rot, or crack over time, this high-quality plastic provides a stable, maintenance-free base that permanently eliminates heat loss and thermal bridges. Whether you are a skilled DIYer or a professional installer, this well-designed system is created for fast, logical installation and can be integrated seamlessly with any type of roofing membrane. </p> <p> The curb adapts effortlessly to your needs and is suitable for both fixed glazing and opening systems for comfortable ventilation or smoke extraction. Tailor the design to your specific project: choose a sloped version to capture the maximum amount of daylight and distribute it evenly throughout the room, or opt for the straight version as the ultimate renovation solution. A durable, safe, and smart choice for any construction or renovation project. </p> | pvc-opstand-1600x2500 | 8183545790741 | 44600538038549
Curbs | PVC Curb | Skylux | PVC Curb 160x250 cm | Openable version / Splayed curb 16/20 - 16 cm high for skylight / flat roof window 1600 x 2500 - Please note! Roof opening = 1800 x 2700 / Double electric chain actuator | 64432 | 5412970644323 | 2963.3 | Yes | 5-10 | 47.28 | Fixed or openable? | Openable version | Curb type | Splayed curb 16/20 - 16 cm high for skylight / flat roof window 1600 x 2500 - Please note! Roof opening = 1800 x 2700 | Opening system | Double electric chain actuator | 1600 x 2500 mm | 2500 | 1600 |  |  | 3.21 | Rectangular |  | PVC Curb | C05P |  | With the PVC Curb 160x250 cm, you choose flawless and completely watertight installation of your skylight or flat roof window. This PVC curb forms the essential, secure connection between your roof covering and the window, and ensures natural drainage so that rainwater never remains on your flat roof. While wooden structures can shrink, rot, or crack over time, this high-quality plastic provides a stable, maintenance-free base that permanently eliminates heat loss and thermal bridges. Whether you are a skilled DIYer or a professional installer, this well-designed system is created for fast, logical installation and can be integrated seamlessly with any type of roofing membrane. The curb adapts effortlessly to your needs and is suitable for both fixed glazing and opening systems for comfortable ventilation or smoke extraction. Tailor the design to your specific project: choose a sloped version to capture the maximum amount of daylight and distribute it evenly throughout the room, or opt for the straight version as the ultimate renovation solution. A durable, safe, and smart choice for any construction or renovation project. | https://skylux.eu/en/products/pvc-opstand-1600x2500?variant=44600538071317 | https://skylux.eu/cdn/shop/products/Opengaand_16_20_ee695da2-63e0-489c-a62f-94486ea2f23a.png?v=1740488773&width=1600 | https://skylux.eu/cdn/shop/files/PVC-Opstand-160x250-cm-PVC-Opstand.png?v=1741090361&width=1600 | https://skylux.eu/cdn/shop/files/PVC-Opstand-1600-x-2500-PVC-Opstand.jpg?v=1740488773&width=1600 | https://skylux.eu/cdn/shop/products/Vast_16_20_ca933596-593d-4a1f-92e9-653391c460cc.png?v=1740488773&width=1600 | https://skylux.eu/cdn/shop/products/Vast_16_00_1870c0f4-7d6d-4f54-a79e-c4405c531400.png?v=1740488773&width=1600 | //skylux.eu/cdn/shop/files/TD_EN.zip?v=12277087538240636034 | <p> With the <strong>PVC Curb 160x250 cm</strong>, you choose flawless and completely watertight installation of your skylight or flat roof window. This PVC curb forms the essential, secure connection between your roof covering and the window, and ensures natural drainage so that rainwater never remains on your flat roof. While wooden structures can shrink, rot, or crack over time, this high-quality plastic provides a stable, maintenance-free base that permanently eliminates heat loss and thermal bridges. Whether you are a skilled DIYer or a professional installer, this well-designed system is created for fast, logical installation and can be integrated seamlessly with any type of roofing membrane. </p> <p> The curb adapts effortlessly to your needs and is suitable for both fixed glazing and opening systems for comfortable ventilation or smoke extraction. Tailor the design to your specific project: choose a sloped version to capture the maximum amount of daylight and distribute it evenly throughout the room, or opt for the straight version as the ultimate renovation solution. A durable, safe, and smart choice for any construction or renovation project. </p> | pvc-opstand-1600x2500 | 8183545790741 | 44600538071317
Curbs | PVC Curb | Skylux | PVC Curb 160x250 cm | Openable version / Splayed curb 16/20 - 16 cm high for skylight / flat roof window 1600 x 2500 - Please note! Roof opening = 1800 x 2700 / Manual double spindle with eye | 53316 | 5412970533160 | 2042.5 | Yes | 5-10 | 45.88 | Fixed or openable? | Openable version | Curb type | Splayed curb 16/20 - 16 cm high for skylight / flat roof window 1600 x 2500 - Please note! Roof opening = 1800 x 2700 | Opening system | Manual double spindle with eye | 1600 x 2500 mm | 2500 | 1600 |  |  | 3.21 | Rectangular |  | PVC Curb | C05P |  | With the PVC Curb 160x250 cm, you choose flawless and completely watertight installation of your skylight or flat roof window. This PVC curb forms the essential, secure connection between your roof covering and the window, and ensures natural drainage so that rainwater never remains on your flat roof. While wooden structures can shrink, rot, or crack over time, this high-quality plastic provides a stable, maintenance-free base that permanently eliminates heat loss and thermal bridges. Whether you are a skilled DIYer or a professional installer, this well-designed system is created for fast, logical installation and can be integrated seamlessly with any type of roofing membrane. The curb adapts effortlessly to your needs and is suitable for both fixed glazing and opening systems for comfortable ventilation or smoke extraction. Tailor the design to your specific project: choose a sloped version to capture the maximum amount of daylight and distribute it evenly throughout the room, or opt for the straight version as the ultimate renovation solution. A durable, safe, and smart choice for any construction or renovation project. | https://skylux.eu/en/products/pvc-opstand-1600x2500?variant=44600538104085 | https://skylux.eu/cdn/shop/products/Opengaand_16_20_ee695da2-63e0-489c-a62f-94486ea2f23a.png?v=1740488773&width=1600 | https://skylux.eu/cdn/shop/files/PVC-Opstand-160x250-cm-PVC-Opstand.png?v=1741090361&width=1600 | https://skylux.eu/cdn/shop/files/PVC-Opstand-1600-x-2500-PVC-Opstand.jpg?v=1740488773&width=1600 | https://skylux.eu/cdn/shop/products/Vast_16_20_ca933596-593d-4a1f-92e9-653391c460cc.png?v=1740488773&width=1600 | https://skylux.eu/cdn/shop/products/Vast_16_00_1870c0f4-7d6d-4f54-a79e-c4405c531400.png?v=1740488773&width=1600 | //skylux.eu/cdn/shop/files/TD_EN.zip?v=12277087538240636034 | <p> With the <strong>PVC Curb 160x250 cm</strong>, you choose flawless and completely watertight installation of your skylight or flat roof window. This PVC curb forms the essential, secure connection between your roof covering and the window, and ensures natural drainage so that rainwater never remains on your flat roof. While wooden structures can shrink, rot, or crack over time, this high-quality plastic provides a stable, maintenance-free base that permanently eliminates heat loss and thermal bridges. Whether you are a skilled DIYer or a professional installer, this well-designed system is created for fast, logical installation and can be integrated seamlessly with any type of roofing membrane. </p> <p> The curb adapts effortlessly to your needs and is suitable for both fixed glazing and opening systems for comfortable ventilation or smoke extraction. Tailor the design to your specific project: choose a sloped version to capture the maximum amount of daylight and distribute it evenly throughout the room, or opt for the straight version as the ultimate renovation solution. A durable, safe, and smart choice for any construction or renovation project. </p> | pvc-opstand-1600x2500 | 8183545790741 | 44600538104085
Curbs | PVC Curb | Skylux | PVC Curb 160x250 cm | Openable version / Splayed curb 16/20 - 16 cm high for skylight / flat roof window 1600 x 2500 - Please note! Roof opening = 1800 x 2700 / Manual double spindle with tube | 53260 | 5412970532606 | 2042.5 | Yes | 5-10 | 45.88 | Fixed or openable? | Openable version | Curb type | Splayed curb 16/20 - 16 cm high for skylight / flat roof window 1600 x 2500 - Please note! Roof opening = 1800 x 2700 | Opening system | Manual double spindle with tube | 1600 x 2500 mm | 2500 | 1600 |  |  | 3.21 | Rectangular |  | PVC Curb | C05P |  | With the PVC Curb 160x250 cm, you choose flawless and completely watertight installation of your skylight or flat roof window. This PVC curb forms the essential, secure connection between your roof covering and the window, and ensures natural drainage so that rainwater never remains on your flat roof. While wooden structures can shrink, rot, or crack over time, this high-quality plastic provides a stable, maintenance-free base that permanently eliminates heat loss and thermal bridges. Whether you are a skilled DIYer or a professional installer, this well-designed system is created for fast, logical installation and can be integrated seamlessly with any type of roofing membrane. The curb adapts effortlessly to your needs and is suitable for both fixed glazing and opening systems for comfortable ventilation or smoke extraction. Tailor the design to your specific project: choose a sloped version to capture the maximum amount of daylight and distribute it evenly throughout the room, or opt for the straight version as the ultimate renovation solution. A durable, safe, and smart choice for any construction or renovation project. | https://skylux.eu/en/products/pvc-opstand-1600x2500?variant=44600538136853 | https://skylux.eu/cdn/shop/products/Opengaand_16_20_ee695da2-63e0-489c-a62f-94486ea2f23a.png?v=1740488773&width=1600 | https://skylux.eu/cdn/shop/files/PVC-Opstand-160x250-cm-PVC-Opstand.png?v=1741090361&width=1600 | https://skylux.eu/cdn/shop/files/PVC-Opstand-1600-x-2500-PVC-Opstand.jpg?v=1740488773&width=1600 | https://skylux.eu/cdn/shop/products/Vast_16_20_ca933596-593d-4a1f-92e9-653391c460cc.png?v=1740488773&width=1600 | https://skylux.eu/cdn/shop/products/Vast_16_00_1870c0f4-7d6d-4f54-a79e-c4405c531400.png?v=1740488773&width=1600 | //skylux.eu/cdn/shop/files/TD_EN.zip?v=12277087538240636034 | <p> With the <strong>PVC Curb 160x250 cm</strong>, you choose flawless and completely watertight installation of your skylight or flat roof window. This PVC curb forms the essential, secure connection between your roof covering and the window, and ensures natural drainage so that rainwater never remains on your flat roof. While wooden structures can shrink, rot, or crack over time, this high-quality plastic provides a stable, maintenance-free base that permanently eliminates heat loss and thermal bridges. Whether you are a skilled DIYer or a professional installer, this well-designed system is created for fast, logical installation and can be integrated seamlessly with any type of roofing membrane. </p> <p> The curb adapts effortlessly to your needs and is suitable for both fixed glazing and opening systems for comfortable ventilation or smoke extraction. Tailor the design to your specific project: choose a sloped version to capture the maximum amount of daylight and distribute it evenly throughout the room, or opt for the straight version as the ultimate renovation solution. A durable, safe, and smart choice for any construction or renovation project. </p> | pvc-opstand-1600x2500 | 8183545790741 | 44600538136853
Curbs | PVC Curb | Skylux | PVC Curb 160x250 cm | Openable version / Straight Curb 16/00 - 16 cm high for skylight 1600 x 2500 / Day size = Roof opening / Double electric spindle 230 V | 64115 | 5412970641155 | 2694.7 | Yes | 5-10 | 35.54 | Fixed or openable? | Openable version | Curb type | Straight Curb 16/00 - 16 cm high for skylight 1600 x 2500 / Day size = Roof opening | Opening system | Double electric spindle 230 V | 1600 x 2500 mm | 2500 | 1600 |  |  | 3.21 | Rectangular |  | PVC Curb | C05P |  | With the PVC Curb 160x250 cm, you choose flawless and completely watertight installation of your skylight or flat roof window. This PVC curb forms the essential, secure connection between your roof covering and the window, and ensures natural drainage so that rainwater never remains on your flat roof. While wooden structures can shrink, rot, or crack over time, this high-quality plastic provides a stable, maintenance-free base that permanently eliminates heat loss and thermal bridges. Whether you are a skilled DIYer or a professional installer, this well-designed system is created for fast, logical installation and can be integrated seamlessly with any type of roofing membrane. The curb adapts effortlessly to your needs and is suitable for both fixed glazing and opening systems for comfortable ventilation or smoke extraction. Tailor the design to your specific project: choose a sloped version to capture the maximum amount of daylight and distribute it evenly throughout the room, or opt for the straight version as the ultimate renovation solution. A durable, safe, and smart choice for any construction or renovation project. | https://skylux.eu/en/products/pvc-opstand-1600x2500?variant=44600538169621 | https://skylux.eu/cdn/shop/products/Opengaand_Recht_e1ec7427-892b-49ec-b8a1-6e699b979ee3.png?v=1740488773&width=1600 | https://skylux.eu/cdn/shop/files/PVC-Opstand-160x250-cm-PVC-Opstand.png?v=1741090361&width=1600 | https://skylux.eu/cdn/shop/files/PVC-Opstand-1600-x-2500-PVC-Opstand.jpg?v=1740488773&width=1600 | https://skylux.eu/cdn/shop/products/Vast_16_20_ca933596-593d-4a1f-92e9-653391c460cc.png?v=1740488773&width=1600 | https://skylux.eu/cdn/shop/products/Vast_16_00_1870c0f4-7d6d-4f54-a79e-c4405c531400.png?v=1740488773&width=1600 | //skylux.eu/cdn/shop/files/TD_EN.zip?v=12277087538240636034 | <p> With the <strong>PVC Curb 160x250 cm</strong>, you choose flawless and completely watertight installation of your skylight or flat roof window. This PVC curb forms the essential, secure connection between your roof covering and the window, and ensures natural drainage so that rainwater never remains on your flat roof. While wooden structures can shrink, rot, or crack over time, this high-quality plastic provides a stable, maintenance-free base that permanently eliminates heat loss and thermal bridges. Whether you are a skilled DIYer or a professional installer, this well-designed system is created for fast, logical installation and can be integrated seamlessly with any type of roofing membrane. </p> <p> The curb adapts effortlessly to your needs and is suitable for both fixed glazing and opening systems for comfortable ventilation or smoke extraction. Tailor the design to your specific project: choose a sloped version to capture the maximum amount of daylight and distribute it evenly throughout the room, or opt for the straight version as the ultimate renovation solution. A durable, safe, and smart choice for any construction or renovation project. </p> | pvc-opstand-1600x2500 | 8183545790741 | 44600538169621
Curbs | PVC Curb | Skylux | PVC Curb 160x250 cm | Openable version / Straight Curb 16/00 - 16 cm high for skylight 1600 x 2500 / Day size = Roof opening / Double electric chain actuator | 64008 | 5412970640080 | 2852 | Yes | 5-10 | 34.86 | Fixed or openable? | Openable version | Curb type | Straight Curb 16/00 - 16 cm high for skylight 1600 x 2500 / Day size = Roof opening | Opening system | Double electric chain actuator | 1600 x 2500 mm | 2500 | 1600 |  |  | 3.21 | Rectangular |  | PVC Curb | C05P |  | With the PVC Curb 160x250 cm, you choose flawless and completely watertight installation of your skylight or flat roof window. This PVC curb forms the essential, secure connection between your roof covering and the window, and ensures natural drainage so that rainwater never remains on your flat roof. While wooden structures can shrink, rot, or crack over time, this high-quality plastic provides a stable, maintenance-free base that permanently eliminates heat loss and thermal bridges. Whether you are a skilled DIYer or a professional installer, this well-designed system is created for fast, logical installation and can be integrated seamlessly with any type of roofing membrane. The curb adapts effortlessly to your needs and is suitable for both fixed glazing and opening systems for comfortable ventilation or smoke extraction. Tailor the design to your specific project: choose a sloped version to capture the maximum amount of daylight and distribute it evenly throughout the room, or opt for the straight version as the ultimate renovation solution. A durable, safe, and smart choice for any construction or renovation project. | https://skylux.eu/en/products/pvc-opstand-1600x2500?variant=44600538202389 | https://skylux.eu/cdn/shop/products/Opengaand_Recht_e1ec7427-892b-49ec-b8a1-6e699b979ee3.png?v=1740488773&width=1600 | https://skylux.eu/cdn/shop/files/PVC-Opstand-160x250-cm-PVC-Opstand.png?v=1741090361&width=1600 | https://skylux.eu/cdn/shop/files/PVC-Opstand-1600-x-2500-PVC-Opstand.jpg?v=1740488773&width=1600 | https://skylux.eu/cdn/shop/products/Vast_16_20_ca933596-593d-4a1f-92e9-653391c460cc.png?v=1740488773&width=1600 | https://skylux.eu/cdn/shop/products/Vast_16_00_1870c0f4-7d6d-4f54-a79e-c4405c531400.png?v=1740488773&width=1600 | //skylux.eu/cdn/shop/files/TD_EN.zip?v=12277087538240636034 | <p> With the <strong>PVC Curb 160x250 cm</strong>, you choose flawless and completely watertight installation of your skylight or flat roof window. This PVC curb forms the essential, secure connection between your roof covering and the window, and ensures natural drainage so that rainwater never remains on your flat roof. While wooden structures can shrink, rot, or crack over time, this high-quality plastic provides a stable, maintenance-free base that permanently eliminates heat loss and thermal bridges. Whether you are a skilled DIYer or a professional installer, this well-designed system is created for fast, logical installation and can be integrated seamlessly with any type of roofing membrane. </p> <p> The curb adapts effortlessly to your needs and is suitable for both fixed glazing and opening systems for comfortable ventilation or smoke extraction. Tailor the design to your specific project: choose a sloped version to capture the maximum amount of daylight and distribute it evenly throughout the room, or opt for the straight version as the ultimate renovation solution. A durable, safe, and smart choice for any construction or renovation project. </p> | pvc-opstand-1600x2500 | 8183545790741 | 44600538202389
Curbs | PVC Curb | Skylux | PVC Curb 160x250 cm | Openable version / Straight Curb 16/00 - 16 cm high for skylight 1600 x 2500 / Day size = Roof opening / Manual double spindle with eye | 53102 | 5412970531029 | 1931.2 | Yes | 5-10 | 33.46 | Fixed or openable? | Openable version | Curb type | Straight Curb 16/00 - 16 cm high for skylight 1600 x 2500 / Day size = Roof opening | Opening system | Manual double spindle with eye | 1600 x 2500 mm | 2500 | 1600 |  |  | 3.21 | Rectangular |  | PVC Curb | C05P |  | With the PVC Curb 160x250 cm, you choose flawless and completely watertight installation of your skylight or flat roof window. This PVC curb forms the essential, secure connection between your roof covering and the window, and ensures natural drainage so that rainwater never remains on your flat roof. While wooden structures can shrink, rot, or crack over time, this high-quality plastic provides a stable, maintenance-free base that permanently eliminates heat loss and thermal bridges. Whether you are a skilled DIYer or a professional installer, this well-designed system is created for fast, logical installation and can be integrated seamlessly with any type of roofing membrane. The curb adapts effortlessly to your needs and is suitable for both fixed glazing and opening systems for comfortable ventilation or smoke extraction. Tailor the design to your specific project: choose a sloped version to capture the maximum amount of daylight and distribute it evenly throughout the room, or opt for the straight version as the ultimate renovation solution. A durable, safe, and smart choice for any construction or renovation project. | https://skylux.eu/en/products/pvc-opstand-1600x2500?variant=44600538235157 | https://skylux.eu/cdn/shop/products/Opengaand_Recht_e1ec7427-892b-49ec-b8a1-6e699b979ee3.png?v=1740488773&width=1600 | https://skylux.eu/cdn/shop/files/PVC-Opstand-160x250-cm-PVC-Opstand.png?v=1741090361&width=1600 | https://skylux.eu/cdn/shop/files/PVC-Opstand-1600-x-2500-PVC-Opstand.jpg?v=1740488773&width=1600 | https://skylux.eu/cdn/shop/products/Vast_16_20_ca933596-593d-4a1f-92e9-653391c460cc.png?v=1740488773&width=1600 | https://skylux.eu/cdn/shop/products/Vast_16_00_1870c0f4-7d6d-4f54-a79e-c4405c531400.png?v=1740488773&width=1600 | //skylux.eu/cdn/shop/files/TD_EN.zip?v=12277087538240636034 | <p> With the <strong>PVC Curb 160x250 cm</strong>, you choose flawless and completely watertight installation of your skylight or flat roof window. This PVC curb forms the essential, secure connection between your roof covering and the window, and ensures natural drainage so that rainwater never remains on your flat roof. While wooden structures can shrink, rot, or crack over time, this high-quality plastic provides a stable, maintenance-free base that permanently eliminates heat loss and thermal bridges. Whether you are a skilled DIYer or a professional installer, this well-designed system is created for fast, logical installation and can be integrated seamlessly with any type of roofing membrane. </p> <p> The curb adapts effortlessly to your needs and is suitable for both fixed glazing and opening systems for comfortable ventilation or smoke extraction. Tailor the design to your specific project: choose a sloped version to capture the maximum amount of daylight and distribute it evenly throughout the room, or opt for the straight version as the ultimate renovation solution. A durable, safe, and smart choice for any construction or renovation project. </p> | pvc-opstand-1600x2500 | 8183545790741 | 44600538235157
Curbs | PVC Curb | Skylux | PVC Curb 160x250 cm | Openable version / Splayed curb 30/20 - 30 cm high for skylight / flat roof window 1600 x 2500 - Please note! Roof opening = 1800 x 2700 / Double electric spindle 230 V | 65273 | 5412970652731 | 2986.3 | Yes | 5-10 | 58.96 | Fixed or openable? | Openable version | Curb type | Splayed curb 30/20 - 30 cm high for skylight / flat roof window 1600 x 2500 - Please note! Roof opening = 1800 x 2700 | Opening system | Double electric spindle 230 V | 1600 x 2500 mm | 2500 | 1600 |  |  | 3.21 | Rectangular |  | PVC Curb | C05P |  | With the PVC Curb 160x250 cm, you choose flawless and completely watertight installation of your skylight or flat roof window. This PVC curb forms the essential, secure connection between your roof covering and the window, and ensures natural drainage so that rainwater never remains on your flat roof. While wooden structures can shrink, rot, or crack over time, this high-quality plastic provides a stable, maintenance-free base that permanently eliminates heat loss and thermal bridges. Whether you are a skilled DIYer or a professional installer, this well-designed system is created for fast, logical installation and can be integrated seamlessly with any type of roofing membrane. The curb adapts effortlessly to your needs and is suitable for both fixed glazing and opening systems for comfortable ventilation or smoke extraction. Tailor the design to your specific project: choose a sloped version to capture the maximum amount of daylight and distribute it evenly throughout the room, or opt for the straight version as the ultimate renovation solution. A durable, safe, and smart choice for any construction or renovation project. | https://skylux.eu/en/products/pvc-opstand-1600x2500?variant=44600538267925 | https://skylux.eu/cdn/shop/products/Opengaand_30_20_43695e70-7bd2-4d1e-97a2-74efc83fea91.png?v=1740488773&width=1600 | https://skylux.eu/cdn/shop/files/PVC-Opstand-160x250-cm-PVC-Opstand.png?v=1741090361&width=1600 | https://skylux.eu/cdn/shop/files/PVC-Opstand-1600-x-2500-PVC-Opstand.jpg?v=1740488773&width=1600 | https://skylux.eu/cdn/shop/products/Vast_16_20_ca933596-593d-4a1f-92e9-653391c460cc.png?v=1740488773&width=1600 | https://skylux.eu/cdn/shop/products/Vast_16_00_1870c0f4-7d6d-4f54-a79e-c4405c531400.png?v=1740488773&width=1600 | //skylux.eu/cdn/shop/files/TD_EN.zip?v=12277087538240636034 | <p> With the <strong>PVC Curb 160x250 cm</strong>, you choose flawless and completely watertight installation of your skylight or flat roof window. This PVC curb forms the essential, secure connection between your roof covering and the window, and ensures natural drainage so that rainwater never remains on your flat roof. While wooden structures can shrink, rot, or crack over time, this high-quality plastic provides a stable, maintenance-free base that permanently eliminates heat loss and thermal bridges. Whether you are a skilled DIYer or a professional installer, this well-designed system is created for fast, logical installation and can be integrated seamlessly with any type of roofing membrane. </p> <p> The curb adapts effortlessly to your needs and is suitable for both fixed glazing and opening systems for comfortable ventilation or smoke extraction. Tailor the design to your specific project: choose a sloped version to capture the maximum amount of daylight and distribute it evenly throughout the room, or opt for the straight version as the ultimate renovation solution. A durable, safe, and smart choice for any construction or renovation project. </p> | pvc-opstand-1600x2500 | 8183545790741 | 44600538267925
Curbs | PVC Curb | Skylux | PVC Curb 160x250 cm | Openable version / Splayed curb 30/20 - 30 cm high for skylight / flat roof window 1600 x 2500 - Please note! Roof opening = 1800 x 2700 / Double electric chain actuator | 65170 | 5412970651703 | 3143.6 | Yes | 5-10 | 58.28 | Fixed or openable? | Openable version | Curb type | Splayed curb 30/20 - 30 cm high for skylight / flat roof window 1600 x 2500 - Please note! Roof opening = 1800 x 2700 | Opening system | Double electric chain actuator | 1600 x 2500 mm | 2500 | 1600 |  |  | 3.21 | Rectangular |  | PVC Curb | C05P |  | With the PVC Curb 160x250 cm, you choose flawless and completely watertight installation of your skylight or flat roof window. This PVC curb forms the essential, secure connection between your roof covering and the window, and ensures natural drainage so that rainwater never remains on your flat roof. While wooden structures can shrink, rot, or crack over time, this high-quality plastic provides a stable, maintenance-free base that permanently eliminates heat loss and thermal bridges. Whether you are a skilled DIYer or a professional installer, this well-designed system is created for fast, logical installation and can be integrated seamlessly with any type of roofing membrane. The curb adapts effortlessly to your needs and is suitable for both fixed glazing and opening systems for comfortable ventilation or smoke extraction. Tailor the design to your specific project: choose a sloped version to capture the maximum amount of daylight and distribute it evenly throughout the room, or opt for the straight version as the ultimate renovation solution. A durable, safe, and smart choice for any construction or renovation project. | https://skylux.eu/en/products/pvc-opstand-1600x2500?variant=44600538300693 | https://skylux.eu/cdn/shop/products/Opengaand_30_20_43695e70-7bd2-4d1e-97a2-74efc83fea91.png?v=1740488773&width=1600 | https://skylux.eu/cdn/shop/files/PVC-Opstand-160x250-cm-PVC-Opstand.png?v=1741090361&width=1600 | https://skylux.eu/cdn/shop/files/PVC-Opstand-1600-x-2500-PVC-Opstand.jpg?v=1740488773&width=1600 | https://skylux.eu/cdn/shop/products/Vast_16_20_ca933596-593d-4a1f-92e9-653391c460cc.png?v=1740488773&width=1600 | https://skylux.eu/cdn/shop/products/Vast_16_00_1870c0f4-7d6d-4f54-a79e-c4405c531400.png?v=1740488773&width=1600 | //skylux.eu/cdn/shop/files/TD_EN.zip?v=12277087538240636034 | <p> With the <strong>PVC Curb 160x250 cm</strong>, you choose flawless and completely watertight installation of your skylight or flat roof window. This PVC curb forms the essential, secure connection between your roof covering and the window, and ensures natural drainage so that rainwater never remains on your flat roof. While wooden structures can shrink, rot, or crack over time, this high-quality plastic provides a stable, maintenance-free base that permanently eliminates heat loss and thermal bridges. Whether you are a skilled DIYer or a professional installer, this well-designed system is created for fast, logical installation and can be integrated seamlessly with any type of roofing membrane. </p> <p> The curb adapts effortlessly to your needs and is suitable for both fixed glazing and opening systems for comfortable ventilation or smoke extraction. Tailor the design to your specific project: choose a sloped version to capture the maximum amount of daylight and distribute it evenly throughout the room, or opt for the straight version as the ultimate renovation solution. A durable, safe, and smart choice for any construction or renovation project. </p> | pvc-opstand-1600x2500 | 8183545790741 | 44600538300693
Curbs | PVC Curb | Skylux | PVC Curb 160x250 cm | Openable version / Splayed curb 30/20 - 30 cm high for skylight / flat roof window 1600 x 2500 - Please note! Roof opening = 1800 x 2700 / Manual double spindle with eye | 53786 | 5412970537861 | 2222.8 | Yes | 5-10 | 56.88 | Fixed or openable? | Openable version | Curb type | Splayed curb 30/20 - 30 cm high for skylight / flat roof window 1600 x 2500 - Please note! Roof opening = 1800 x 2700 | Opening system | Manual double spindle with eye | 1600 x 2500 mm | 2500 | 1600 |  |  | 3.21 | Rectangular |  | PVC Curb | C05P |  | With the PVC Curb 160x250 cm, you choose flawless and completely watertight installation of your skylight or flat roof window. This PVC curb forms the essential, secure connection between your roof covering and the window, and ensures natural drainage so that rainwater never remains on your flat roof. While wooden structures can shrink, rot, or crack over time, this high-quality plastic provides a stable, maintenance-free base that permanently eliminates heat loss and thermal bridges. Whether you are a skilled DIYer or a professional installer, this well-designed system is created for fast, logical installation and can be integrated seamlessly with any type of roofing membrane. The curb adapts effortlessly to your needs and is suitable for both fixed glazing and opening systems for comfortable ventilation or smoke extraction. Tailor the design to your specific project: choose a sloped version to capture the maximum amount of daylight and distribute it evenly throughout the room, or opt for the straight version as the ultimate renovation solution. A durable, safe, and smart choice for any construction or renovation project. | https://skylux.eu/en/products/pvc-opstand-1600x2500?variant=44600538333461 | https://skylux.eu/cdn/shop/products/Opengaand_30_20_43695e70-7bd2-4d1e-97a2-74efc83fea91.png?v=1740488773&width=1600 | https://skylux.eu/cdn/shop/files/PVC-Opstand-160x250-cm-PVC-Opstand.png?v=1741090361&width=1600 | https://skylux.eu/cdn/shop/files/PVC-Opstand-1600-x-2500-PVC-Opstand.jpg?v=1740488773&width=1600 | https://skylux.eu/cdn/shop/products/Vast_16_20_ca933596-593d-4a1f-92e9-653391c460cc.png?v=1740488773&width=1600 | https://skylux.eu/cdn/shop/products/Vast_16_00_1870c0f4-7d6d-4f54-a79e-c4405c531400.png?v=1740488773&width=1600 | //skylux.eu/cdn/shop/files/TD_EN.zip?v=12277087538240636034 | <p> With the <strong>PVC Curb 160x250 cm</strong>, you choose flawless and completely watertight installation of your skylight or flat roof window. This PVC curb forms the essential, secure connection between your roof covering and the window, and ensures natural drainage so that rainwater never remains on your flat roof. While wooden structures can shrink, rot, or crack over time, this high-quality plastic provides a stable, maintenance-free base that permanently eliminates heat loss and thermal bridges. Whether you are a skilled DIYer or a professional installer, this well-designed system is created for fast, logical installation and can be integrated seamlessly with any type of roofing membrane. </p> <p> The curb adapts effortlessly to your needs and is suitable for both fixed glazing and opening systems for comfortable ventilation or smoke extraction. Tailor the design to your specific project: choose a sloped version to capture the maximum amount of daylight and distribute it evenly throughout the room, or opt for the straight version as the ultimate renovation solution. A durable, safe, and smart choice for any construction or renovation project. </p> | pvc-opstand-1600x2500 | 8183545790741 | 44600538333461
Curbs | PVC Curb | Skylux | PVC Curb 160x250 cm | Openable version / Splayed curb 35/30 - 35 cm high for skylight / flat roof window 1600 x 2500 - Please note! Roof opening = 1900 x 2800 / Double electric spindle 230 V | 65663 | 5412970656630 | 3386.8 | Yes | 5-10 | 55.13 | Fixed or openable? | Openable version | Curb type | Splayed curb 35/30 - 35 cm high for skylight / flat roof window 1600 x 2500 - Please note! Roof opening = 1900 x 2800 | Opening system | Double electric spindle 230 V | 1600 x 2500 mm | 2500 | 1600 |  |  | 3.21 | Rectangular |  | PVC Curb | C05P |  | With the PVC Curb 160x250 cm, you choose flawless and completely watertight installation of your skylight or flat roof window. This PVC curb forms the essential, secure connection between your roof covering and the window, and ensures natural drainage so that rainwater never remains on your flat roof. While wooden structures can shrink, rot, or crack over time, this high-quality plastic provides a stable, maintenance-free base that permanently eliminates heat loss and thermal bridges. Whether you are a skilled DIYer or a professional installer, this well-designed system is created for fast, logical installation and can be integrated seamlessly with any type of roofing membrane. The curb adapts effortlessly to your needs and is suitable for both fixed glazing and opening systems for comfortable ventilation or smoke extraction. Tailor the design to your specific project: choose a sloped version to capture the maximum amount of daylight and distribute it evenly throughout the room, or opt for the straight version as the ultimate renovation solution. A durable, safe, and smart choice for any construction or renovation project. | https://skylux.eu/en/products/pvc-opstand-1600x2500?variant=44600538366229 | https://skylux.eu/cdn/shop/products/Opengaand_35_30_ee507f77-ca82-4d89-a4d0-436ba89ede0b.png?v=1740488773&width=1600 | https://skylux.eu/cdn/shop/files/PVC-Opstand-160x250-cm-PVC-Opstand.png?v=1741090361&width=1600 | https://skylux.eu/cdn/shop/files/PVC-Opstand-1600-x-2500-PVC-Opstand.jpg?v=1740488773&width=1600 | https://skylux.eu/cdn/shop/products/Vast_16_20_ca933596-593d-4a1f-92e9-653391c460cc.png?v=1740488773&width=1600 | https://skylux.eu/cdn/shop/products/Vast_16_00_1870c0f4-7d6d-4f54-a79e-c4405c531400.png?v=1740488773&width=1600 | //skylux.eu/cdn/shop/files/TD_EN.zip?v=12277087538240636034 | <p> With the <strong>PVC Curb 160x250 cm</strong>, you choose flawless and completely watertight installation of your skylight or flat roof window. This PVC curb forms the essential, secure connection between your roof covering and the window, and ensures natural drainage so that rainwater never remains on your flat roof. While wooden structures can shrink, rot, or crack over time, this high-quality plastic provides a stable, maintenance-free base that permanently eliminates heat loss and thermal bridges. Whether you are a skilled DIYer or a professional installer, this well-designed system is created for fast, logical installation and can be integrated seamlessly with any type of roofing membrane. </p> <p> The curb adapts effortlessly to your needs and is suitable for both fixed glazing and opening systems for comfortable ventilation or smoke extraction. Tailor the design to your specific project: choose a sloped version to capture the maximum amount of daylight and distribute it evenly throughout the room, or opt for the straight version as the ultimate renovation solution. A durable, safe, and smart choice for any construction or renovation project. </p> | pvc-opstand-1600x2500 | 8183545790741 | 44600538366229
Curbs | PVC Curb | Skylux | PVC Curb 160x250 cm | Openable version / Splayed curb 35/30 - 35 cm high for skylight / flat roof window 1600 x 2500 - Please note! Roof opening = 1900 x 2800 / Double electric chain actuator | 65571 | 5412970655718 | 3544.1 | Yes | 5-10 | 54.45 | Fixed or openable? | Openable version | Curb type | Splayed curb 35/30 - 35 cm high for skylight / flat roof window 1600 x 2500 - Please note! Roof opening = 1900 x 2800 | Opening system | Double electric chain actuator | 1600 x 2500 mm | 2500 | 1600 |  |  | 3.21 | Rectangular |  | PVC Curb | C05P |  | With the PVC Curb 160x250 cm, you choose flawless and completely watertight installation of your skylight or flat roof window. This PVC curb forms the essential, secure connection between your roof covering and the window, and ensures natural drainage so that rainwater never remains on your flat roof. While wooden structures can shrink, rot, or crack over time, this high-quality plastic provides a stable, maintenance-free base that permanently eliminates heat loss and thermal bridges. Whether you are a skilled DIYer or a professional installer, this well-designed system is created for fast, logical installation and can be integrated seamlessly with any type of roofing membrane. The curb adapts effortlessly to your needs and is suitable for both fixed glazing and opening systems for comfortable ventilation or smoke extraction. Tailor the design to your specific project: choose a sloped version to capture the maximum amount of daylight and distribute it evenly throughout the room, or opt for the straight version as the ultimate renovation solution. A durable, safe, and smart choice for any construction or renovation project. | https://skylux.eu/en/products/pvc-opstand-1600x2500?variant=44600538398997 | https://skylux.eu/cdn/shop/products/Opengaand_35_30_ee507f77-ca82-4d89-a4d0-436ba89ede0b.png?v=1740488773&width=1600 | https://skylux.eu/cdn/shop/files/PVC-Opstand-160x250-cm-PVC-Opstand.png?v=1741090361&width=1600 | https://skylux.eu/cdn/shop/files/PVC-Opstand-1600-x-2500-PVC-Opstand.jpg?v=1740488773&width=1600 | https://skylux.eu/cdn/shop/products/Vast_16_20_ca933596-593d-4a1f-92e9-653391c460cc.png?v=1740488773&width=1600 | https://skylux.eu/cdn/shop/products/Vast_16_00_1870c0f4-7d6d-4f54-a79e-c4405c531400.png?v=1740488773&width=1600 | //skylux.eu/cdn/shop/files/TD_EN.zip?v=12277087538240636034 | <p> With the <strong>PVC Curb 160x250 cm</strong>, you choose flawless and completely watertight installation of your skylight or flat roof window. This PVC curb forms the essential, secure connection between your roof covering and the window, and ensures natural drainage so that rainwater never remains on your flat roof. While wooden structures can shrink, rot, or crack over time, this high-quality plastic provides a stable, maintenance-free base that permanently eliminates heat loss and thermal bridges. Whether you are a skilled DIYer or a professional installer, this well-designed system is created for fast, logical installation and can be integrated seamlessly with any type of roofing membrane. </p> <p> The curb adapts effortlessly to your needs and is suitable for both fixed glazing and opening systems for comfortable ventilation or smoke extraction. Tailor the design to your specific project: choose a sloped version to capture the maximum amount of daylight and distribute it evenly throughout the room, or opt for the straight version as the ultimate renovation solution. A durable, safe, and smart choice for any construction or renovation project. </p> | pvc-opstand-1600x2500 | 8183545790741 | 44600538398997
Curbs | PVC Curb | Skylux | PVC Curb 160x250 cm | Openable version / Splayed curb 35/30 - 35 cm high for skylight / flat roof window 1600 x 2500 - Please note! Roof opening = 1900 x 2800 / Manual double spindle with eye | 53925 | 5412970539254 | 2623.3 | Yes | 5-10 | 53.05 | Fixed or openable? | Openable version | Curb type | Splayed curb 35/30 - 35 cm high for skylight / flat roof window 1600 x 2500 - Please note! Roof opening = 1900 x 2800 | Opening system | Manual double spindle with eye | 1600 x 2500 mm | 2500 | 1600 |  |  | 3.21 | Rectangular |  | PVC Curb | C05P |  | With the PVC Curb 160x250 cm, you choose flawless and completely watertight installation of your skylight or flat roof window. This PVC curb forms the essential, secure connection between your roof covering and the window, and ensures natural drainage so that rainwater never remains on your flat roof. While wooden structures can shrink, rot, or crack over time, this high-quality plastic provides a stable, maintenance-free base that permanently eliminates heat loss and thermal bridges. Whether you are a skilled DIYer or a professional installer, this well-designed system is created for fast, logical installation and can be integrated seamlessly with any type of roofing membrane. The curb adapts effortlessly to your needs and is suitable for both fixed glazing and opening systems for comfortable ventilation or smoke extraction. Tailor the design to your specific project: choose a sloped version to capture the maximum amount of daylight and distribute it evenly throughout the room, or opt for the straight version as the ultimate renovation solution. A durable, safe, and smart choice for any construction or renovation project. | https://skylux.eu/en/products/pvc-opstand-1600x2500?variant=44600538431765 | https://skylux.eu/cdn/shop/products/Opengaand_35_30_ee507f77-ca82-4d89-a4d0-436ba89ede0b.png?v=1740488773&width=1600 | https://skylux.eu/cdn/shop/files/PVC-Opstand-160x250-cm-PVC-Opstand.png?v=1741090361&width=1600 | https://skylux.eu/cdn/shop/files/PVC-Opstand-1600-x-2500-PVC-Opstand.jpg?v=1740488773&width=1600 | https://skylux.eu/cdn/shop/products/Vast_16_20_ca933596-593d-4a1f-92e9-653391c460cc.png?v=1740488773&width=1600 | https://skylux.eu/cdn/shop/products/Vast_16_00_1870c0f4-7d6d-4f54-a79e-c4405c531400.png?v=1740488773&width=1600 | //skylux.eu/cdn/shop/files/TD_EN.zip?v=12277087538240636034 | <p> With the <strong>PVC Curb 160x250 cm</strong>, you choose flawless and completely watertight installation of your skylight or flat roof window. This PVC curb forms the essential, secure connection between your roof covering and the window, and ensures natural drainage so that rainwater never remains on your flat roof. While wooden structures can shrink, rot, or crack over time, this high-quality plastic provides a stable, maintenance-free base that permanently eliminates heat loss and thermal bridges. Whether you are a skilled DIYer or a professional installer, this well-designed system is created for fast, logical installation and can be integrated seamlessly with any type of roofing membrane. </p> <p> The curb adapts effortlessly to your needs and is suitable for both fixed glazing and opening systems for comfortable ventilation or smoke extraction. Tailor the design to your specific project: choose a sloped version to capture the maximum amount of daylight and distribute it evenly throughout the room, or opt for the straight version as the ultimate renovation solution. A durable, safe, and smart choice for any construction or renovation project. </p> | pvc-opstand-1600x2500 | 8183545790741 | 44600538431765
Curbs | PVC Curb | Skylux | PVC curb 160x280 cm | Fixed version / Straight curb 20/00 - 20 cm high for skylight / flat roof window 1600 x 2800 / Daylight size = roof opening / Not openable | 104887 | 5401129048877 | 1266.9 | Yes | 5-10 | 29.02 | Fixed or openable? | Fixed version | Curb type | Straight curb 20/00 - 20 cm high for skylight / flat roof window 1600 x 2800 / Daylight size = roof opening | Opening system | Not openable | 1600 x 2800 mm | 2800 | 1600 |  |  | 3.41 | Rectangular |  | PVC Curb | C05P |  | With the PVC Curb 160x280 cm, you choose flawless and completely watertight installation of your skylight or flat roof window. This PVC curb forms the essential, secure bridge between your roof covering and the window, while ensuring natural drainage so that rainwater never remains on your flat roof. Whereas wooden structures can shrink, rot, or crack over time, this high-quality synthetic material provides a stable, maintenance-free base that permanently eliminates heat loss and thermal bridges. Whether you are a skilled DIYer or a professional installer, the well-designed system is created for quick, logical installation and can be integrated seamlessly with any type of roof membrane. The curb adapts effortlessly to your requirements and is suitable for both fixed glazing and opening systems for comfortable ventilation or smoke extraction. Tailor the design to your specific project: choose a sloped version to capture the maximum amount of daylight and distribute it evenly throughout the space, or opt for the straight version as the ultimate renovation solution. A durable, safe, and smart choice for any construction or renovation project. | https://skylux.eu/en/products/pvc-opstand-1600x2800?variant=44600536236309 | https://skylux.eu/cdn/shop/files/PVC-Opstand-160x280-cm-PVC-Opstand.png?v=1741090357&width=1600 | https://skylux.eu/cdn/shop/files/PVC-Opstand-1600-x-2800-PVC-Opstand.jpg?v=1740488777&width=1600 | https://skylux.eu/cdn/shop/products/Vast_16_20_1d2f44a7-cd3d-44bd-bfb2-c32f64191df5.png?v=1740488777&width=1600 | https://skylux.eu/cdn/shop/products/Vast_16_00_62440473-4abb-46a7-97a5-e6772dfc0767.png?v=1740488777&width=1600 | https://skylux.eu/cdn/shop/products/Vast_20_00_11434411-1648-40de-ace6-4cb7402fe192.png?v=1740488777&width=1600 | //skylux.eu/cdn/shop/files/TD_EN.zip?v=12277087538240636034 | <p> With the <strong>PVC Curb 160x280 cm</strong>, you choose flawless and completely watertight installation of your skylight or flat roof window. This PVC curb forms the essential, secure bridge between your roof covering and the window, while ensuring natural drainage so that rainwater never remains on your flat roof. Whereas wooden structures can shrink, rot, or crack over time, this high-quality synthetic material provides a stable, maintenance-free base that permanently eliminates heat loss and thermal bridges. Whether you are a skilled DIYer or a professional installer, the well-designed system is created for quick, logical installation and can be integrated seamlessly with any type of roof membrane. </p> <p> The curb adapts effortlessly to your requirements and is suitable for both fixed glazing and opening systems for comfortable ventilation or smoke extraction. Tailor the design to your specific project: choose a sloped version to capture the maximum amount of daylight and distribute it evenly throughout the space, or opt for the straight version as the ultimate renovation solution. A durable, safe, and smart choice for any construction or renovation project. </p> | pvc-opstand-1600x2800 | 8183545692437 | 44600536236309
Curbs | PVC Curb | Skylux | PVC curb 160x280 cm | Fixed version / Splayed curb 16/20 - 16 cm high for skylight / flat roof window 1600 x 2800 - Please note! Roof opening = 1800 x 3000 / Not openable | 32769 | 5412970327691 | 1074.5 | Yes | 5-10 | 34.27 | Fixed or openable? | Fixed version | Curb type | Splayed curb 16/20 - 16 cm high for skylight / flat roof window 1600 x 2800 - Please note! Roof opening = 1800 x 3000 | Opening system | Not openable | 1600 x 2800 mm | 2800 | 1600 |  |  | 3.41 | Rectangular |  | PVC Curb | C05P |  | With the PVC Curb 160x280 cm, you choose flawless and completely watertight installation of your skylight or flat roof window. This PVC curb forms the essential, secure bridge between your roof covering and the window, while ensuring natural drainage so that rainwater never remains on your flat roof. Whereas wooden structures can shrink, rot, or crack over time, this high-quality synthetic material provides a stable, maintenance-free base that permanently eliminates heat loss and thermal bridges. Whether you are a skilled DIYer or a professional installer, the well-designed system is created for quick, logical installation and can be integrated seamlessly with any type of roof membrane. The curb adapts effortlessly to your requirements and is suitable for both fixed glazing and opening systems for comfortable ventilation or smoke extraction. Tailor the design to your specific project: choose a sloped version to capture the maximum amount of daylight and distribute it evenly throughout the space, or opt for the straight version as the ultimate renovation solution. A durable, safe, and smart choice for any construction or renovation project. | https://skylux.eu/en/products/pvc-opstand-1600x2800?variant=44600536269077 | https://skylux.eu/cdn/shop/products/Vast_16_20_1d2f44a7-cd3d-44bd-bfb2-c32f64191df5.png?v=1740488777&width=1600 | https://skylux.eu/cdn/shop/files/PVC-Opstand-160x280-cm-PVC-Opstand.png?v=1741090357&width=1600 | https://skylux.eu/cdn/shop/files/PVC-Opstand-1600-x-2800-PVC-Opstand.jpg?v=1740488777&width=1600 | https://skylux.eu/cdn/shop/products/Vast_16_00_62440473-4abb-46a7-97a5-e6772dfc0767.png?v=1740488777&width=1600 | https://skylux.eu/cdn/shop/products/Vast_20_00_11434411-1648-40de-ace6-4cb7402fe192.png?v=1740488777&width=1600 | //skylux.eu/cdn/shop/files/TD_EN.zip?v=12277087538240636034 | <p> With the <strong>PVC Curb 160x280 cm</strong>, you choose flawless and completely watertight installation of your skylight or flat roof window. This PVC curb forms the essential, secure bridge between your roof covering and the window, while ensuring natural drainage so that rainwater never remains on your flat roof. Whereas wooden structures can shrink, rot, or crack over time, this high-quality synthetic material provides a stable, maintenance-free base that permanently eliminates heat loss and thermal bridges. Whether you are a skilled DIYer or a professional installer, the well-designed system is created for quick, logical installation and can be integrated seamlessly with any type of roof membrane. </p> <p> The curb adapts effortlessly to your requirements and is suitable for both fixed glazing and opening systems for comfortable ventilation or smoke extraction. Tailor the design to your specific project: choose a sloped version to capture the maximum amount of daylight and distribute it evenly throughout the space, or opt for the straight version as the ultimate renovation solution. A durable, safe, and smart choice for any construction or renovation project. </p> | pvc-opstand-1600x2800 | 8183545692437 | 44600536269077
Curbs | PVC Curb | Skylux | PVC curb 160x280 cm | Fixed version / Straight Curb 16/00 - 16 cm high for skylight 1600 x 2800 / Day size = Roof opening / Not openable | 22890 | 5412970228905 | 955.9 | Yes | 5-10 | 20.94 | Fixed or openable? | Fixed version | Curb type | Straight Curb 16/00 - 16 cm high for skylight 1600 x 2800 / Day size = Roof opening | Opening system | Not openable | 1600 x 2800 mm | 2800 | 1600 |  |  | 3.41 | Rectangular |  | PVC Curb | C05P |  | With the PVC Curb 160x280 cm, you choose flawless and completely watertight installation of your skylight or flat roof window. This PVC curb forms the essential, secure bridge between your roof covering and the window, while ensuring natural drainage so that rainwater never remains on your flat roof. Whereas wooden structures can shrink, rot, or crack over time, this high-quality synthetic material provides a stable, maintenance-free base that permanently eliminates heat loss and thermal bridges. Whether you are a skilled DIYer or a professional installer, the well-designed system is created for quick, logical installation and can be integrated seamlessly with any type of roof membrane. The curb adapts effortlessly to your requirements and is suitable for both fixed glazing and opening systems for comfortable ventilation or smoke extraction. Tailor the design to your specific project: choose a sloped version to capture the maximum amount of daylight and distribute it evenly throughout the space, or opt for the straight version as the ultimate renovation solution. A durable, safe, and smart choice for any construction or renovation project. | https://skylux.eu/en/products/pvc-opstand-1600x2800?variant=44600536301845 | https://skylux.eu/cdn/shop/products/Vast_16_00_62440473-4abb-46a7-97a5-e6772dfc0767.png?v=1740488777&width=1600 | https://skylux.eu/cdn/shop/files/PVC-Opstand-160x280-cm-PVC-Opstand.png?v=1741090357&width=1600 | https://skylux.eu/cdn/shop/files/PVC-Opstand-1600-x-2800-PVC-Opstand.jpg?v=1740488777&width=1600 | https://skylux.eu/cdn/shop/products/Vast_16_20_1d2f44a7-cd3d-44bd-bfb2-c32f64191df5.png?v=1740488777&width=1600 | https://skylux.eu/cdn/shop/products/Vast_20_00_11434411-1648-40de-ace6-4cb7402fe192.png?v=1740488777&width=1600 | //skylux.eu/cdn/shop/files/TD_EN.zip?v=12277087538240636034 | <p> With the <strong>PVC Curb 160x280 cm</strong>, you choose flawless and completely watertight installation of your skylight or flat roof window. This PVC curb forms the essential, secure bridge between your roof covering and the window, while ensuring natural drainage so that rainwater never remains on your flat roof. Whereas wooden structures can shrink, rot, or crack over time, this high-quality synthetic material provides a stable, maintenance-free base that permanently eliminates heat loss and thermal bridges. Whether you are a skilled DIYer or a professional installer, the well-designed system is created for quick, logical installation and can be integrated seamlessly with any type of roof membrane. </p> <p> The curb adapts effortlessly to your requirements and is suitable for both fixed glazing and opening systems for comfortable ventilation or smoke extraction. Tailor the design to your specific project: choose a sloped version to capture the maximum amount of daylight and distribute it evenly throughout the space, or opt for the straight version as the ultimate renovation solution. A durable, safe, and smart choice for any construction or renovation project. </p> | pvc-opstand-1600x2800 | 8183545692437 | 44600536301845
Curbs | PVC Curb | Skylux | PVC curb 160x280 cm | Fixed version / Straight curb 20/00 (20 cm high - Stackable & suitable for iWindow & iDome) / Not openable | 105016 | 5401129050160 | 1266.9 | Yes | 5-10 | 26.18 | Fixed or openable? | Fixed version | Curb type | Straight curb 20/00 (20 cm high - Stackable & suitable for iWindow & iDome) | Opening system | Not openable | 1600 x 2800 mm | 2800 | 1600 |  |  | 3.41 | Rectangular |  | PVC Curb | C05P |  | With the PVC Curb 160x280 cm, you choose flawless and completely watertight installation of your skylight or flat roof window. This PVC curb forms the essential, secure bridge between your roof covering and the window, while ensuring natural drainage so that rainwater never remains on your flat roof. Whereas wooden structures can shrink, rot, or crack over time, this high-quality synthetic material provides a stable, maintenance-free base that permanently eliminates heat loss and thermal bridges. Whether you are a skilled DIYer or a professional installer, the well-designed system is created for quick, logical installation and can be integrated seamlessly with any type of roof membrane. The curb adapts effortlessly to your requirements and is suitable for both fixed glazing and opening systems for comfortable ventilation or smoke extraction. Tailor the design to your specific project: choose a sloped version to capture the maximum amount of daylight and distribute it evenly throughout the space, or opt for the straight version as the ultimate renovation solution. A durable, safe, and smart choice for any construction or renovation project. | https://skylux.eu/en/products/pvc-opstand-1600x2800?variant=44600536334613 | https://skylux.eu/cdn/shop/products/Vast_20_00_11434411-1648-40de-ace6-4cb7402fe192.png?v=1740488777&width=1600 | https://skylux.eu/cdn/shop/files/PVC-Opstand-160x280-cm-PVC-Opstand.png?v=1741090357&width=1600 | https://skylux.eu/cdn/shop/files/PVC-Opstand-1600-x-2800-PVC-Opstand.jpg?v=1740488777&width=1600 | https://skylux.eu/cdn/shop/products/Vast_16_20_1d2f44a7-cd3d-44bd-bfb2-c32f64191df5.png?v=1740488777&width=1600 | https://skylux.eu/cdn/shop/products/Vast_16_00_62440473-4abb-46a7-97a5-e6772dfc0767.png?v=1740488777&width=1600 | //skylux.eu/cdn/shop/files/TD_EN.zip?v=12277087538240636034 | <p> With the <strong>PVC Curb 160x280 cm</strong>, you choose flawless and completely watertight installation of your skylight or flat roof window. This PVC curb forms the essential, secure bridge between your roof covering and the window, while ensuring natural drainage so that rainwater never remains on your flat roof. Whereas wooden structures can shrink, rot, or crack over time, this high-quality synthetic material provides a stable, maintenance-free base that permanently eliminates heat loss and thermal bridges. Whether you are a skilled DIYer or a professional installer, the well-designed system is created for quick, logical installation and can be integrated seamlessly with any type of roof membrane. </p> <p> The curb adapts effortlessly to your requirements and is suitable for both fixed glazing and opening systems for comfortable ventilation or smoke extraction. Tailor the design to your specific project: choose a sloped version to capture the maximum amount of daylight and distribute it evenly throughout the space, or opt for the straight version as the ultimate renovation solution. A durable, safe, and smart choice for any construction or renovation project. </p> | pvc-opstand-1600x2800 | 8183545692437 | 44600536334613
Curbs | PVC Curb | Skylux | PVC curb 160x280 cm | Fixed version / Splayed curb 30/20 - 30 cm high for skylight / flat roof window 1600 x 2800 - Please note! Roof opening = 1800 x 3000 / Not openable | 18599 | 5412970185994 | 1257.2 | Yes | 5-10 | 45.68 | Fixed or openable? | Fixed version | Curb type | Splayed curb 30/20 - 30 cm high for skylight / flat roof window 1600 x 2800 - Please note! Roof opening = 1800 x 3000 | Opening system | Not openable | 1600 x 2800 mm | 2800 | 1600 |  |  | 3.41 | Rectangular |  | PVC Curb | C05P |  | With the PVC Curb 160x280 cm, you choose flawless and completely watertight installation of your skylight or flat roof window. This PVC curb forms the essential, secure bridge between your roof covering and the window, while ensuring natural drainage so that rainwater never remains on your flat roof. Whereas wooden structures can shrink, rot, or crack over time, this high-quality synthetic material provides a stable, maintenance-free base that permanently eliminates heat loss and thermal bridges. Whether you are a skilled DIYer or a professional installer, the well-designed system is created for quick, logical installation and can be integrated seamlessly with any type of roof membrane. The curb adapts effortlessly to your requirements and is suitable for both fixed glazing and opening systems for comfortable ventilation or smoke extraction. Tailor the design to your specific project: choose a sloped version to capture the maximum amount of daylight and distribute it evenly throughout the space, or opt for the straight version as the ultimate renovation solution. A durable, safe, and smart choice for any construction or renovation project. | https://skylux.eu/en/products/pvc-opstand-1600x2800?variant=44600536367381 | https://skylux.eu/cdn/shop/products/Vast_30_20_07519ca0-0519-4634-ade8-a31228e296ec.png?v=1740488777&width=1600 | https://skylux.eu/cdn/shop/files/PVC-Opstand-160x280-cm-PVC-Opstand.png?v=1741090357&width=1600 | https://skylux.eu/cdn/shop/files/PVC-Opstand-1600-x-2800-PVC-Opstand.jpg?v=1740488777&width=1600 | https://skylux.eu/cdn/shop/products/Vast_16_20_1d2f44a7-cd3d-44bd-bfb2-c32f64191df5.png?v=1740488777&width=1600 | https://skylux.eu/cdn/shop/products/Vast_16_00_62440473-4abb-46a7-97a5-e6772dfc0767.png?v=1740488777&width=1600 | //skylux.eu/cdn/shop/files/TD_EN.zip?v=12277087538240636034 | <p> With the <strong>PVC Curb 160x280 cm</strong>, you choose flawless and completely watertight installation of your skylight or flat roof window. This PVC curb forms the essential, secure bridge between your roof covering and the window, while ensuring natural drainage so that rainwater never remains on your flat roof. Whereas wooden structures can shrink, rot, or crack over time, this high-quality synthetic material provides a stable, maintenance-free base that permanently eliminates heat loss and thermal bridges. Whether you are a skilled DIYer or a professional installer, the well-designed system is created for quick, logical installation and can be integrated seamlessly with any type of roof membrane. </p> <p> The curb adapts effortlessly to your requirements and is suitable for both fixed glazing and opening systems for comfortable ventilation or smoke extraction. Tailor the design to your specific project: choose a sloped version to capture the maximum amount of daylight and distribute it evenly throughout the space, or opt for the straight version as the ultimate renovation solution. A durable, safe, and smart choice for any construction or renovation project. </p> | pvc-opstand-1600x2800 | 8183545692437 | 44600536367381
Curbs | PVC Curb | Skylux | PVC curb 160x280 cm | Fixed version / Splayed curb 35/30 - 35 cm high for skylight / flat roof window 1600 x 2800 - Please note! Roof opening = 1900 x 3100 / Not openable | 29228 | 5412970292289 | 1679.5 | Yes | 5-10 | 42.25 | Fixed or openable? | Fixed version | Curb type | Splayed curb 35/30 - 35 cm high for skylight / flat roof window 1600 x 2800 - Please note! Roof opening = 1900 x 3100 | Opening system | Not openable | 1600 x 2800 mm | 2800 | 1600 |  |  | 3.41 | Rectangular |  | PVC Curb | C05P |  | With the PVC Curb 160x280 cm, you choose flawless and completely watertight installation of your skylight or flat roof window. This PVC curb forms the essential, secure bridge between your roof covering and the window, while ensuring natural drainage so that rainwater never remains on your flat roof. Whereas wooden structures can shrink, rot, or crack over time, this high-quality synthetic material provides a stable, maintenance-free base that permanently eliminates heat loss and thermal bridges. Whether you are a skilled DIYer or a professional installer, the well-designed system is created for quick, logical installation and can be integrated seamlessly with any type of roof membrane. The curb adapts effortlessly to your requirements and is suitable for both fixed glazing and opening systems for comfortable ventilation or smoke extraction. Tailor the design to your specific project: choose a sloped version to capture the maximum amount of daylight and distribute it evenly throughout the space, or opt for the straight version as the ultimate renovation solution. A durable, safe, and smart choice for any construction or renovation project. | https://skylux.eu/en/products/pvc-opstand-1600x2800?variant=44600536400149 | https://skylux.eu/cdn/shop/products/Vast_35_30_745bb795-73cc-4f9a-b7b7-0975272031b8.png?v=1740488777&width=1600 | https://skylux.eu/cdn/shop/files/PVC-Opstand-160x280-cm-PVC-Opstand.png?v=1741090357&width=1600 | https://skylux.eu/cdn/shop/files/PVC-Opstand-1600-x-2800-PVC-Opstand.jpg?v=1740488777&width=1600 | https://skylux.eu/cdn/shop/products/Vast_16_20_1d2f44a7-cd3d-44bd-bfb2-c32f64191df5.png?v=1740488777&width=1600 | https://skylux.eu/cdn/shop/products/Vast_16_00_62440473-4abb-46a7-97a5-e6772dfc0767.png?v=1740488777&width=1600 | //skylux.eu/cdn/shop/files/TD_EN.zip?v=12277087538240636034 | <p> With the <strong>PVC Curb 160x280 cm</strong>, you choose flawless and completely watertight installation of your skylight or flat roof window. This PVC curb forms the essential, secure bridge between your roof covering and the window, while ensuring natural drainage so that rainwater never remains on your flat roof. Whereas wooden structures can shrink, rot, or crack over time, this high-quality synthetic material provides a stable, maintenance-free base that permanently eliminates heat loss and thermal bridges. Whether you are a skilled DIYer or a professional installer, the well-designed system is created for quick, logical installation and can be integrated seamlessly with any type of roof membrane. </p> <p> The curb adapts effortlessly to your requirements and is suitable for both fixed glazing and opening systems for comfortable ventilation or smoke extraction. Tailor the design to your specific project: choose a sloped version to capture the maximum amount of daylight and distribute it evenly throughout the space, or opt for the straight version as the ultimate renovation solution. A durable, safe, and smart choice for any construction or renovation project. </p> | pvc-opstand-1600x2800 | 8183545692437 | 44600536400149
Curbs | PVC Curb | Skylux | PVC curb 160x280 cm | Openable version / Straight curb 20/00 - 20 cm high for skylight / flat roof window 1600 x 2800 / Daylight size = roof opening / Double electric spindle 230 V | 64906 | 5412970649069 | 3087.95 | Yes | 5-10 | 45.65 | Fixed or openable? | Openable version | Curb type | Straight curb 20/00 - 20 cm high for skylight / flat roof window 1600 x 2800 / Daylight size = roof opening | Opening system | Double electric spindle 230 V | 1600 x 2800 mm | 2800 | 1600 |  |  | 3.41 | Rectangular |  | PVC Curb | C05P |  | With the PVC Curb 160x280 cm, you choose flawless and completely watertight installation of your skylight or flat roof window. This PVC curb forms the essential, secure bridge between your roof covering and the window, while ensuring natural drainage so that rainwater never remains on your flat roof. Whereas wooden structures can shrink, rot, or crack over time, this high-quality synthetic material provides a stable, maintenance-free base that permanently eliminates heat loss and thermal bridges. Whether you are a skilled DIYer or a professional installer, the well-designed system is created for quick, logical installation and can be integrated seamlessly with any type of roof membrane. The curb adapts effortlessly to your requirements and is suitable for both fixed glazing and opening systems for comfortable ventilation or smoke extraction. Tailor the design to your specific project: choose a sloped version to capture the maximum amount of daylight and distribute it evenly throughout the space, or opt for the straight version as the ultimate renovation solution. A durable, safe, and smart choice for any construction or renovation project. | https://skylux.eu/en/products/pvc-opstand-1600x2800?variant=44600536432917 | https://skylux.eu/cdn/shop/products/Opengaand_Recht_42ee3286-4e4d-4e2c-b214-513c59290a73.png?v=1740488777&width=1600 | https://skylux.eu/cdn/shop/files/PVC-Opstand-160x280-cm-PVC-Opstand.png?v=1741090357&width=1600 | https://skylux.eu/cdn/shop/files/PVC-Opstand-1600-x-2800-PVC-Opstand.jpg?v=1740488777&width=1600 | https://skylux.eu/cdn/shop/products/Vast_16_20_1d2f44a7-cd3d-44bd-bfb2-c32f64191df5.png?v=1740488777&width=1600 | https://skylux.eu/cdn/shop/products/Vast_16_00_62440473-4abb-46a7-97a5-e6772dfc0767.png?v=1740488777&width=1600 | //skylux.eu/cdn/shop/files/TD_EN.zip?v=12277087538240636034 | <p> With the <strong>PVC Curb 160x280 cm</strong>, you choose flawless and completely watertight installation of your skylight or flat roof window. This PVC curb forms the essential, secure bridge between your roof covering and the window, while ensuring natural drainage so that rainwater never remains on your flat roof. Whereas wooden structures can shrink, rot, or crack over time, this high-quality synthetic material provides a stable, maintenance-free base that permanently eliminates heat loss and thermal bridges. Whether you are a skilled DIYer or a professional installer, the well-designed system is created for quick, logical installation and can be integrated seamlessly with any type of roof membrane. </p> <p> The curb adapts effortlessly to your requirements and is suitable for both fixed glazing and opening systems for comfortable ventilation or smoke extraction. Tailor the design to your specific project: choose a sloped version to capture the maximum amount of daylight and distribute it evenly throughout the space, or opt for the straight version as the ultimate renovation solution. A durable, safe, and smart choice for any construction or renovation project. </p> | pvc-opstand-1600x2800 | 8183545692437 | 44600536432917
Curbs | PVC Curb | Skylux | PVC curb 160x280 cm | Openable version / Straight curb 20/00 - 20 cm high for skylight / flat roof window 1600 x 2800 / Daylight size = roof opening / Double electric chain actuator | 64824 | 5412970648246 | 3245.25 | Yes | 5-10 | 44.97 | Fixed or openable? | Openable version | Curb type | Straight curb 20/00 - 20 cm high for skylight / flat roof window 1600 x 2800 / Daylight size = roof opening | Opening system | Double electric chain actuator | 1600 x 2800 mm | 2800 | 1600 |  |  | 3.41 | Rectangular |  | PVC Curb | C05P |  | With the PVC Curb 160x280 cm, you choose flawless and completely watertight installation of your skylight or flat roof window. This PVC curb forms the essential, secure bridge between your roof covering and the window, while ensuring natural drainage so that rainwater never remains on your flat roof. Whereas wooden structures can shrink, rot, or crack over time, this high-quality synthetic material provides a stable, maintenance-free base that permanently eliminates heat loss and thermal bridges. Whether you are a skilled DIYer or a professional installer, the well-designed system is created for quick, logical installation and can be integrated seamlessly with any type of roof membrane. The curb adapts effortlessly to your requirements and is suitable for both fixed glazing and opening systems for comfortable ventilation or smoke extraction. Tailor the design to your specific project: choose a sloped version to capture the maximum amount of daylight and distribute it evenly throughout the space, or opt for the straight version as the ultimate renovation solution. A durable, safe, and smart choice for any construction or renovation project. | https://skylux.eu/en/products/pvc-opstand-1600x2800?variant=44600536498453 | https://skylux.eu/cdn/shop/products/Opengaand_Recht_42ee3286-4e4d-4e2c-b214-513c59290a73.png?v=1740488777&width=1600 | https://skylux.eu/cdn/shop/files/PVC-Opstand-160x280-cm-PVC-Opstand.png?v=1741090357&width=1600 | https://skylux.eu/cdn/shop/files/PVC-Opstand-1600-x-2800-PVC-Opstand.jpg?v=1740488777&width=1600 | https://skylux.eu/cdn/shop/products/Vast_16_20_1d2f44a7-cd3d-44bd-bfb2-c32f64191df5.png?v=1740488777&width=1600 | https://skylux.eu/cdn/shop/products/Vast_16_00_62440473-4abb-46a7-97a5-e6772dfc0767.png?v=1740488777&width=1600 | //skylux.eu/cdn/shop/files/TD_EN.zip?v=12277087538240636034 | <p> With the <strong>PVC Curb 160x280 cm</strong>, you choose flawless and completely watertight installation of your skylight or flat roof window. This PVC curb forms the essential, secure bridge between your roof covering and the window, while ensuring natural drainage so that rainwater never remains on your flat roof. Whereas wooden structures can shrink, rot, or crack over time, this high-quality synthetic material provides a stable, maintenance-free base that permanently eliminates heat loss and thermal bridges. Whether you are a skilled DIYer or a professional installer, the well-designed system is created for quick, logical installation and can be integrated seamlessly with any type of roof membrane. </p> <p> The curb adapts effortlessly to your requirements and is suitable for both fixed glazing and opening systems for comfortable ventilation or smoke extraction. Tailor the design to your specific project: choose a sloped version to capture the maximum amount of daylight and distribute it evenly throughout the space, or opt for the straight version as the ultimate renovation solution. A durable, safe, and smart choice for any construction or renovation project. </p> | pvc-opstand-1600x2800 | 8183545692437 | 44600536498453
Curbs | PVC Curb | Skylux | PVC curb 160x280 cm | Openable version / Straight curb 20/00 - 20 cm high for skylight / flat roof window 1600 x 2800 / Daylight size = roof opening / Manual double spindle with eye | 45547 | 5412970455479 | 2324.45 | Yes | 5-10 | 43.57 | Fixed or openable? | Openable version | Curb type | Straight curb 20/00 - 20 cm high for skylight / flat roof window 1600 x 2800 / Daylight size = roof opening | Opening system | Manual double spindle with eye | 1600 x 2800 mm | 2800 | 1600 |  |  | 3.41 | Rectangular |  | PVC Curb | C05P |  | With the PVC Curb 160x280 cm, you choose flawless and completely watertight installation of your skylight or flat roof window. This PVC curb forms the essential, secure bridge between your roof covering and the window, while ensuring natural drainage so that rainwater never remains on your flat roof. Whereas wooden structures can shrink, rot, or crack over time, this high-quality synthetic material provides a stable, maintenance-free base that permanently eliminates heat loss and thermal bridges. Whether you are a skilled DIYer or a professional installer, the well-designed system is created for quick, logical installation and can be integrated seamlessly with any type of roof membrane. The curb adapts effortlessly to your requirements and is suitable for both fixed glazing and opening systems for comfortable ventilation or smoke extraction. Tailor the design to your specific project: choose a sloped version to capture the maximum amount of daylight and distribute it evenly throughout the space, or opt for the straight version as the ultimate renovation solution. A durable, safe, and smart choice for any construction or renovation project. | https://skylux.eu/en/products/pvc-opstand-1600x2800?variant=44600536563989 | https://skylux.eu/cdn/shop/products/Opengaand_Recht_42ee3286-4e4d-4e2c-b214-513c59290a73.png?v=1740488777&width=1600 | https://skylux.eu/cdn/shop/files/PVC-Opstand-160x280-cm-PVC-Opstand.png?v=1741090357&width=1600 | https://skylux.eu/cdn/shop/files/PVC-Opstand-1600-x-2800-PVC-Opstand.jpg?v=1740488777&width=1600 | https://skylux.eu/cdn/shop/products/Vast_16_20_1d2f44a7-cd3d-44bd-bfb2-c32f64191df5.png?v=1740488777&width=1600 | https://skylux.eu/cdn/shop/products/Vast_16_00_62440473-4abb-46a7-97a5-e6772dfc0767.png?v=1740488777&width=1600 | //skylux.eu/cdn/shop/files/TD_EN.zip?v=12277087538240636034 | <p> With the <strong>PVC Curb 160x280 cm</strong>, you choose flawless and completely watertight installation of your skylight or flat roof window. This PVC curb forms the essential, secure bridge between your roof covering and the window, while ensuring natural drainage so that rainwater never remains on your flat roof. Whereas wooden structures can shrink, rot, or crack over time, this high-quality synthetic material provides a stable, maintenance-free base that permanently eliminates heat loss and thermal bridges. Whether you are a skilled DIYer or a professional installer, the well-designed system is created for quick, logical installation and can be integrated seamlessly with any type of roof membrane. </p> <p> The curb adapts effortlessly to your requirements and is suitable for both fixed glazing and opening systems for comfortable ventilation or smoke extraction. Tailor the design to your specific project: choose a sloped version to capture the maximum amount of daylight and distribute it evenly throughout the space, or opt for the straight version as the ultimate renovation solution. A durable, safe, and smart choice for any construction or renovation project. </p> | pvc-opstand-1600x2800 | 8183545692437 | 44600536563989
Curbs | PVC Curb | Skylux | PVC curb 160x280 cm | Openable version / Splayed curb 16/20 - 16 cm high for skylight / flat roof window 1600 x 2800 - Please note! Roof opening = 1800 x 3000 / Double electric spindle 230 V | 64536 | 5412970645368 | 2895.55 | Yes | 5-10 | 50.9 | Fixed or openable? | Openable version | Curb type | Splayed curb 16/20 - 16 cm high for skylight / flat roof window 1600 x 2800 - Please note! Roof opening = 1800 x 3000 | Opening system | Double electric spindle 230 V | 1600 x 2800 mm | 2800 | 1600 |  |  | 3.41 | Rectangular |  | PVC Curb | C05P |  | With the PVC Curb 160x280 cm, you choose flawless and completely watertight installation of your skylight or flat roof window. This PVC curb forms the essential, secure bridge between your roof covering and the window, while ensuring natural drainage so that rainwater never remains on your flat roof. Whereas wooden structures can shrink, rot, or crack over time, this high-quality synthetic material provides a stable, maintenance-free base that permanently eliminates heat loss and thermal bridges. Whether you are a skilled DIYer or a professional installer, the well-designed system is created for quick, logical installation and can be integrated seamlessly with any type of roof membrane. The curb adapts effortlessly to your requirements and is suitable for both fixed glazing and opening systems for comfortable ventilation or smoke extraction. Tailor the design to your specific project: choose a sloped version to capture the maximum amount of daylight and distribute it evenly throughout the space, or opt for the straight version as the ultimate renovation solution. A durable, safe, and smart choice for any construction or renovation project. | https://skylux.eu/en/products/pvc-opstand-1600x2800?variant=44600536629525 | https://skylux.eu/cdn/shop/products/Opengaand_16_20_0a2741ba-8d58-4cda-a045-f3b9e6740760.png?v=1740488777&width=1600 | https://skylux.eu/cdn/shop/files/PVC-Opstand-160x280-cm-PVC-Opstand.png?v=1741090357&width=1600 | https://skylux.eu/cdn/shop/files/PVC-Opstand-1600-x-2800-PVC-Opstand.jpg?v=1740488777&width=1600 | https://skylux.eu/cdn/shop/products/Vast_16_20_1d2f44a7-cd3d-44bd-bfb2-c32f64191df5.png?v=1740488777&width=1600 | https://skylux.eu/cdn/shop/products/Vast_16_00_62440473-4abb-46a7-97a5-e6772dfc0767.png?v=1740488777&width=1600 | //skylux.eu/cdn/shop/files/TD_EN.zip?v=12277087538240636034 | <p> With the <strong>PVC Curb 160x280 cm</strong>, you choose flawless and completely watertight installation of your skylight or flat roof window. This PVC curb forms the essential, secure bridge between your roof covering and the window, while ensuring natural drainage so that rainwater never remains on your flat roof. Whereas wooden structures can shrink, rot, or crack over time, this high-quality synthetic material provides a stable, maintenance-free base that permanently eliminates heat loss and thermal bridges. Whether you are a skilled DIYer or a professional installer, the well-designed system is created for quick, logical installation and can be integrated seamlessly with any type of roof membrane. </p> <p> The curb adapts effortlessly to your requirements and is suitable for both fixed glazing and opening systems for comfortable ventilation or smoke extraction. Tailor the design to your specific project: choose a sloped version to capture the maximum amount of daylight and distribute it evenly throughout the space, or opt for the straight version as the ultimate renovation solution. A durable, safe, and smart choice for any construction or renovation project. </p> | pvc-opstand-1600x2800 | 8183545692437 | 44600536629525
Curbs | PVC Curb | Skylux | PVC curb 160x280 cm | Openable version / Splayed curb 16/20 - 16 cm high for skylight / flat roof window 1600 x 2800 - Please note! Roof opening = 1800 x 3000 / Double electric chain actuator | 64433 | 5412970644330 | 3052.85 | Yes | 5-10 | 50.22 | Fixed or openable? | Openable version | Curb type | Splayed curb 16/20 - 16 cm high for skylight / flat roof window 1600 x 2800 - Please note! Roof opening = 1800 x 3000 | Opening system | Double electric chain actuator | 1600 x 2800 mm | 2800 | 1600 |  |  | 3.41 | Rectangular |  | PVC Curb | C05P |  | With the PVC Curb 160x280 cm, you choose flawless and completely watertight installation of your skylight or flat roof window. This PVC curb forms the essential, secure bridge between your roof covering and the window, while ensuring natural drainage so that rainwater never remains on your flat roof. Whereas wooden structures can shrink, rot, or crack over time, this high-quality synthetic material provides a stable, maintenance-free base that permanently eliminates heat loss and thermal bridges. Whether you are a skilled DIYer or a professional installer, the well-designed system is created for quick, logical installation and can be integrated seamlessly with any type of roof membrane. The curb adapts effortlessly to your requirements and is suitable for both fixed glazing and opening systems for comfortable ventilation or smoke extraction. Tailor the design to your specific project: choose a sloped version to capture the maximum amount of daylight and distribute it evenly throughout the space, or opt for the straight version as the ultimate renovation solution. A durable, safe, and smart choice for any construction or renovation project. | https://skylux.eu/en/products/pvc-opstand-1600x2800?variant=44600536695061 | https://skylux.eu/cdn/shop/products/Opengaand_16_20_0a2741ba-8d58-4cda-a045-f3b9e6740760.png?v=1740488777&width=1600 | https://skylux.eu/cdn/shop/files/PVC-Opstand-160x280-cm-PVC-Opstand.png?v=1741090357&width=1600 | https://skylux.eu/cdn/shop/files/PVC-Opstand-1600-x-2800-PVC-Opstand.jpg?v=1740488777&width=1600 | https://skylux.eu/cdn/shop/products/Vast_16_20_1d2f44a7-cd3d-44bd-bfb2-c32f64191df5.png?v=1740488777&width=1600 | https://skylux.eu/cdn/shop/products/Vast_16_00_62440473-4abb-46a7-97a5-e6772dfc0767.png?v=1740488777&width=1600 | //skylux.eu/cdn/shop/files/TD_EN.zip?v=12277087538240636034 | <p> With the <strong>PVC Curb 160x280 cm</strong>, you choose flawless and completely watertight installation of your skylight or flat roof window. This PVC curb forms the essential, secure bridge between your roof covering and the window, while ensuring natural drainage so that rainwater never remains on your flat roof. Whereas wooden structures can shrink, rot, or crack over time, this high-quality synthetic material provides a stable, maintenance-free base that permanently eliminates heat loss and thermal bridges. Whether you are a skilled DIYer or a professional installer, the well-designed system is created for quick, logical installation and can be integrated seamlessly with any type of roof membrane. </p> <p> The curb adapts effortlessly to your requirements and is suitable for both fixed glazing and opening systems for comfortable ventilation or smoke extraction. Tailor the design to your specific project: choose a sloped version to capture the maximum amount of daylight and distribute it evenly throughout the space, or opt for the straight version as the ultimate renovation solution. A durable, safe, and smart choice for any construction or renovation project. </p> | pvc-opstand-1600x2800 | 8183545692437 | 44600536695061
Curbs | PVC Curb | Skylux | PVC curb 160x280 cm | Openable version / Splayed curb 16/20 - 16 cm high for skylight / flat roof window 1600 x 2800 - Please note! Roof opening = 1800 x 3000 / Manual double spindle with eye | 53317 | 5412970533177 | 2132.05 | Yes | 5-10 | 48.82 | Fixed or openable? | Openable version | Curb type | Splayed curb 16/20 - 16 cm high for skylight / flat roof window 1600 x 2800 - Please note! Roof opening = 1800 x 3000 | Opening system | Manual double spindle with eye | 1600 x 2800 mm | 2800 | 1600 |  |  | 3.41 | Rectangular |  | PVC Curb | C05P |  | With the PVC Curb 160x280 cm, you choose flawless and completely watertight installation of your skylight or flat roof window. This PVC curb forms the essential, secure bridge between your roof covering and the window, while ensuring natural drainage so that rainwater never remains on your flat roof. Whereas wooden structures can shrink, rot, or crack over time, this high-quality synthetic material provides a stable, maintenance-free base that permanently eliminates heat loss and thermal bridges. Whether you are a skilled DIYer or a professional installer, the well-designed system is created for quick, logical installation and can be integrated seamlessly with any type of roof membrane. The curb adapts effortlessly to your requirements and is suitable for both fixed glazing and opening systems for comfortable ventilation or smoke extraction. Tailor the design to your specific project: choose a sloped version to capture the maximum amount of daylight and distribute it evenly throughout the space, or opt for the straight version as the ultimate renovation solution. A durable, safe, and smart choice for any construction or renovation project. | https://skylux.eu/en/products/pvc-opstand-1600x2800?variant=44600536760597 | https://skylux.eu/cdn/shop/products/Opengaand_16_20_0a2741ba-8d58-4cda-a045-f3b9e6740760.png?v=1740488777&width=1600 | https://skylux.eu/cdn/shop/files/PVC-Opstand-160x280-cm-PVC-Opstand.png?v=1741090357&width=1600 | https://skylux.eu/cdn/shop/files/PVC-Opstand-1600-x-2800-PVC-Opstand.jpg?v=1740488777&width=1600 | https://skylux.eu/cdn/shop/products/Vast_16_20_1d2f44a7-cd3d-44bd-bfb2-c32f64191df5.png?v=1740488777&width=1600 | https://skylux.eu/cdn/shop/products/Vast_16_00_62440473-4abb-46a7-97a5-e6772dfc0767.png?v=1740488777&width=1600 | //skylux.eu/cdn/shop/files/TD_EN.zip?v=12277087538240636034 | <p> With the <strong>PVC Curb 160x280 cm</strong>, you choose flawless and completely watertight installation of your skylight or flat roof window. This PVC curb forms the essential, secure bridge between your roof covering and the window, while ensuring natural drainage so that rainwater never remains on your flat roof. Whereas wooden structures can shrink, rot, or crack over time, this high-quality synthetic material provides a stable, maintenance-free base that permanently eliminates heat loss and thermal bridges. Whether you are a skilled DIYer or a professional installer, the well-designed system is created for quick, logical installation and can be integrated seamlessly with any type of roof membrane. </p> <p> The curb adapts effortlessly to your requirements and is suitable for both fixed glazing and opening systems for comfortable ventilation or smoke extraction. Tailor the design to your specific project: choose a sloped version to capture the maximum amount of daylight and distribute it evenly throughout the space, or opt for the straight version as the ultimate renovation solution. A durable, safe, and smart choice for any construction or renovation project. </p> | pvc-opstand-1600x2800 | 8183545692437 | 44600536760597
Curbs | PVC Curb | Skylux | PVC curb 160x280 cm | Openable version / Splayed curb 16/20 - 16 cm high for skylight / flat roof window 1600 x 2800 - Please note! Roof opening = 1800 x 3000 / Manual double spindle with tube | 53261 | 5412970532613 | 2132.05 | Yes | 5-10 | 48.82 | Fixed or openable? | Openable version | Curb type | Splayed curb 16/20 - 16 cm high for skylight / flat roof window 1600 x 2800 - Please note! Roof opening = 1800 x 3000 | Opening system | Manual double spindle with tube | 1600 x 2800 mm | 2800 | 1600 |  |  | 3.41 | Rectangular |  | PVC Curb | C05P |  | With the PVC Curb 160x280 cm, you choose flawless and completely watertight installation of your skylight or flat roof window. This PVC curb forms the essential, secure bridge between your roof covering and the window, while ensuring natural drainage so that rainwater never remains on your flat roof. Whereas wooden structures can shrink, rot, or crack over time, this high-quality synthetic material provides a stable, maintenance-free base that permanently eliminates heat loss and thermal bridges. Whether you are a skilled DIYer or a professional installer, the well-designed system is created for quick, logical installation and can be integrated seamlessly with any type of roof membrane. The curb adapts effortlessly to your requirements and is suitable for both fixed glazing and opening systems for comfortable ventilation or smoke extraction. Tailor the design to your specific project: choose a sloped version to capture the maximum amount of daylight and distribute it evenly throughout the space, or opt for the straight version as the ultimate renovation solution. A durable, safe, and smart choice for any construction or renovation project. | https://skylux.eu/en/products/pvc-opstand-1600x2800?variant=44600536793365 | https://skylux.eu/cdn/shop/products/Opengaand_16_20_0a2741ba-8d58-4cda-a045-f3b9e6740760.png?v=1740488777&width=1600 | https://skylux.eu/cdn/shop/files/PVC-Opstand-160x280-cm-PVC-Opstand.png?v=1741090357&width=1600 | https://skylux.eu/cdn/shop/files/PVC-Opstand-1600-x-2800-PVC-Opstand.jpg?v=1740488777&width=1600 | https://skylux.eu/cdn/shop/products/Vast_16_20_1d2f44a7-cd3d-44bd-bfb2-c32f64191df5.png?v=1740488777&width=1600 | https://skylux.eu/cdn/shop/products/Vast_16_00_62440473-4abb-46a7-97a5-e6772dfc0767.png?v=1740488777&width=1600 | //skylux.eu/cdn/shop/files/TD_EN.zip?v=12277087538240636034 | <p> With the <strong>PVC Curb 160x280 cm</strong>, you choose flawless and completely watertight installation of your skylight or flat roof window. This PVC curb forms the essential, secure bridge between your roof covering and the window, while ensuring natural drainage so that rainwater never remains on your flat roof. Whereas wooden structures can shrink, rot, or crack over time, this high-quality synthetic material provides a stable, maintenance-free base that permanently eliminates heat loss and thermal bridges. Whether you are a skilled DIYer or a professional installer, the well-designed system is created for quick, logical installation and can be integrated seamlessly with any type of roof membrane. </p> <p> The curb adapts effortlessly to your requirements and is suitable for both fixed glazing and opening systems for comfortable ventilation or smoke extraction. Tailor the design to your specific project: choose a sloped version to capture the maximum amount of daylight and distribute it evenly throughout the space, or opt for the straight version as the ultimate renovation solution. A durable, safe, and smart choice for any construction or renovation project. </p> | pvc-opstand-1600x2800 | 8183545692437 | 44600536793365
Curbs | PVC Curb | Skylux | PVC curb 160x280 cm | Openable version / Straight Curb 16/00 - 16 cm high for skylight 1600 x 2800 / Day size = Roof opening / Double electric spindle 230 V | 64116 | 5412970641162 | 2776.95 | Yes | 5-10 | 37.57 | Fixed or openable? | Openable version | Curb type | Straight Curb 16/00 - 16 cm high for skylight 1600 x 2800 / Day size = Roof opening | Opening system | Double electric spindle 230 V | 1600 x 2800 mm | 2800 | 1600 |  |  | 3.41 | Rectangular |  | PVC Curb | C05P |  | With the PVC Curb 160x280 cm, you choose flawless and completely watertight installation of your skylight or flat roof window. This PVC curb forms the essential, secure bridge between your roof covering and the window, while ensuring natural drainage so that rainwater never remains on your flat roof. Whereas wooden structures can shrink, rot, or crack over time, this high-quality synthetic material provides a stable, maintenance-free base that permanently eliminates heat loss and thermal bridges. Whether you are a skilled DIYer or a professional installer, the well-designed system is created for quick, logical installation and can be integrated seamlessly with any type of roof membrane. The curb adapts effortlessly to your requirements and is suitable for both fixed glazing and opening systems for comfortable ventilation or smoke extraction. Tailor the design to your specific project: choose a sloped version to capture the maximum amount of daylight and distribute it evenly throughout the space, or opt for the straight version as the ultimate renovation solution. A durable, safe, and smart choice for any construction or renovation project. | https://skylux.eu/en/products/pvc-opstand-1600x2800?variant=44600536858901 | https://skylux.eu/cdn/shop/products/Opengaand_Recht_42ee3286-4e4d-4e2c-b214-513c59290a73.png?v=1740488777&width=1600 | https://skylux.eu/cdn/shop/files/PVC-Opstand-160x280-cm-PVC-Opstand.png?v=1741090357&width=1600 | https://skylux.eu/cdn/shop/files/PVC-Opstand-1600-x-2800-PVC-Opstand.jpg?v=1740488777&width=1600 | https://skylux.eu/cdn/shop/products/Vast_16_20_1d2f44a7-cd3d-44bd-bfb2-c32f64191df5.png?v=1740488777&width=1600 | https://skylux.eu/cdn/shop/products/Vast_16_00_62440473-4abb-46a7-97a5-e6772dfc0767.png?v=1740488777&width=1600 | //skylux.eu/cdn/shop/files/TD_EN.zip?v=12277087538240636034 | <p> With the <strong>PVC Curb 160x280 cm</strong>, you choose flawless and completely watertight installation of your skylight or flat roof window. This PVC curb forms the essential, secure bridge between your roof covering and the window, while ensuring natural drainage so that rainwater never remains on your flat roof. Whereas wooden structures can shrink, rot, or crack over time, this high-quality synthetic material provides a stable, maintenance-free base that permanently eliminates heat loss and thermal bridges. Whether you are a skilled DIYer or a professional installer, the well-designed system is created for quick, logical installation and can be integrated seamlessly with any type of roof membrane. </p> <p> The curb adapts effortlessly to your requirements and is suitable for both fixed glazing and opening systems for comfortable ventilation or smoke extraction. Tailor the design to your specific project: choose a sloped version to capture the maximum amount of daylight and distribute it evenly throughout the space, or opt for the straight version as the ultimate renovation solution. A durable, safe, and smart choice for any construction or renovation project. </p> | pvc-opstand-1600x2800 | 8183545692437 | 44600536858901
Curbs | PVC Curb | Skylux | PVC curb 160x280 cm | Openable version / Straight Curb 16/00 - 16 cm high for skylight 1600 x 2800 / Day size = Roof opening / Double electric chain actuator | 64009 | 5412970640097 | 2934.25 | Yes | 5-10 | 36.89 | Fixed or openable? | Openable version | Curb type | Straight Curb 16/00 - 16 cm high for skylight 1600 x 2800 / Day size = Roof opening | Opening system | Double electric chain actuator | 1600 x 2800 mm | 2800 | 1600 |  |  | 3.41 | Rectangular |  | PVC Curb | C05P |  | With the PVC Curb 160x280 cm, you choose flawless and completely watertight installation of your skylight or flat roof window. This PVC curb forms the essential, secure bridge between your roof covering and the window, while ensuring natural drainage so that rainwater never remains on your flat roof. Whereas wooden structures can shrink, rot, or crack over time, this high-quality synthetic material provides a stable, maintenance-free base that permanently eliminates heat loss and thermal bridges. Whether you are a skilled DIYer or a professional installer, the well-designed system is created for quick, logical installation and can be integrated seamlessly with any type of roof membrane. The curb adapts effortlessly to your requirements and is suitable for both fixed glazing and opening systems for comfortable ventilation or smoke extraction. Tailor the design to your specific project: choose a sloped version to capture the maximum amount of daylight and distribute it evenly throughout the space, or opt for the straight version as the ultimate renovation solution. A durable, safe, and smart choice for any construction or renovation project. | https://skylux.eu/en/products/pvc-opstand-1600x2800?variant=44600536891669 | https://skylux.eu/cdn/shop/products/Opengaand_Recht_42ee3286-4e4d-4e2c-b214-513c59290a73.png?v=1740488777&width=1600 | https://skylux.eu/cdn/shop/files/PVC-Opstand-160x280-cm-PVC-Opstand.png?v=1741090357&width=1600 | https://skylux.eu/cdn/shop/files/PVC-Opstand-1600-x-2800-PVC-Opstand.jpg?v=1740488777&width=1600 | https://skylux.eu/cdn/shop/products/Vast_16_20_1d2f44a7-cd3d-44bd-bfb2-c32f64191df5.png?v=1740488777&width=1600 | https://skylux.eu/cdn/shop/products/Vast_16_00_62440473-4abb-46a7-97a5-e6772dfc0767.png?v=1740488777&width=1600 | //skylux.eu/cdn/shop/files/TD_EN.zip?v=12277087538240636034 | <p> With the <strong>PVC Curb 160x280 cm</strong>, you choose flawless and completely watertight installation of your skylight or flat roof window. This PVC curb forms the essential, secure bridge between your roof covering and the window, while ensuring natural drainage so that rainwater never remains on your flat roof. Whereas wooden structures can shrink, rot, or crack over time, this high-quality synthetic material provides a stable, maintenance-free base that permanently eliminates heat loss and thermal bridges. Whether you are a skilled DIYer or a professional installer, the well-designed system is created for quick, logical installation and can be integrated seamlessly with any type of roof membrane. </p> <p> The curb adapts effortlessly to your requirements and is suitable for both fixed glazing and opening systems for comfortable ventilation or smoke extraction. Tailor the design to your specific project: choose a sloped version to capture the maximum amount of daylight and distribute it evenly throughout the space, or opt for the straight version as the ultimate renovation solution. A durable, safe, and smart choice for any construction or renovation project. </p> | pvc-opstand-1600x2800 | 8183545692437 | 44600536891669
Curbs | PVC Curb | Skylux | PVC curb 160x280 cm | Openable version / Straight Curb 16/00 - 16 cm high for skylight 1600 x 2800 / Day size = Roof opening / Manual double spindle with eye | 53103 | 5412970531036 | 2013.45 | Yes | 5-10 | 35.49 | Fixed or openable? | Openable version | Curb type | Straight Curb 16/00 - 16 cm high for skylight 1600 x 2800 / Day size = Roof opening | Opening system | Manual double spindle with eye | 1600 x 2800 mm | 2800 | 1600 |  |  | 3.41 | Rectangular |  | PVC Curb | C05P |  | With the PVC Curb 160x280 cm, you choose flawless and completely watertight installation of your skylight or flat roof window. This PVC curb forms the essential, secure bridge between your roof covering and the window, while ensuring natural drainage so that rainwater never remains on your flat roof. Whereas wooden structures can shrink, rot, or crack over time, this high-quality synthetic material provides a stable, maintenance-free base that permanently eliminates heat loss and thermal bridges. Whether you are a skilled DIYer or a professional installer, the well-designed system is created for quick, logical installation and can be integrated seamlessly with any type of roof membrane. The curb adapts effortlessly to your requirements and is suitable for both fixed glazing and opening systems for comfortable ventilation or smoke extraction. Tailor the design to your specific project: choose a sloped version to capture the maximum amount of daylight and distribute it evenly throughout the space, or opt for the straight version as the ultimate renovation solution. A durable, safe, and smart choice for any construction or renovation project. | https://skylux.eu/en/products/pvc-opstand-1600x2800?variant=44600536924437 | https://skylux.eu/cdn/shop/products/Opengaand_Recht_42ee3286-4e4d-4e2c-b214-513c59290a73.png?v=1740488777&width=1600 | https://skylux.eu/cdn/shop/files/PVC-Opstand-160x280-cm-PVC-Opstand.png?v=1741090357&width=1600 | https://skylux.eu/cdn/shop/files/PVC-Opstand-1600-x-2800-PVC-Opstand.jpg?v=1740488777&width=1600 | https://skylux.eu/cdn/shop/products/Vast_16_20_1d2f44a7-cd3d-44bd-bfb2-c32f64191df5.png?v=1740488777&width=1600 | https://skylux.eu/cdn/shop/products/Vast_16_00_62440473-4abb-46a7-97a5-e6772dfc0767.png?v=1740488777&width=1600 | //skylux.eu/cdn/shop/files/TD_EN.zip?v=12277087538240636034 | <p> With the <strong>PVC Curb 160x280 cm</strong>, you choose flawless and completely watertight installation of your skylight or flat roof window. This PVC curb forms the essential, secure bridge between your roof covering and the window, while ensuring natural drainage so that rainwater never remains on your flat roof. Whereas wooden structures can shrink, rot, or crack over time, this high-quality synthetic material provides a stable, maintenance-free base that permanently eliminates heat loss and thermal bridges. Whether you are a skilled DIYer or a professional installer, the well-designed system is created for quick, logical installation and can be integrated seamlessly with any type of roof membrane. </p> <p> The curb adapts effortlessly to your requirements and is suitable for both fixed glazing and opening systems for comfortable ventilation or smoke extraction. Tailor the design to your specific project: choose a sloped version to capture the maximum amount of daylight and distribute it evenly throughout the space, or opt for the straight version as the ultimate renovation solution. A durable, safe, and smart choice for any construction or renovation project. </p> | pvc-opstand-1600x2800 | 8183545692437 | 44600536924437
Curbs | PVC Curb | Skylux | PVC curb 160x280 cm | Openable version / Splayed curb 30/20 - 30 cm high for skylight / flat roof window 1600 x 2800 - Please note! Roof opening = 1800 x 3000 / Double electric spindle 230 V | 65274 | 5412970652748 | 3078.25 | Yes | 5-10 | 62.31 | Fixed or openable? | Openable version | Curb type | Splayed curb 30/20 - 30 cm high for skylight / flat roof window 1600 x 2800 - Please note! Roof opening = 1800 x 3000 | Opening system | Double electric spindle 230 V | 1600 x 2800 mm | 2800 | 1600 |  |  | 3.41 | Rectangular |  | PVC Curb | C05P |  | With the PVC Curb 160x280 cm, you choose flawless and completely watertight installation of your skylight or flat roof window. This PVC curb forms the essential, secure bridge between your roof covering and the window, while ensuring natural drainage so that rainwater never remains on your flat roof. Whereas wooden structures can shrink, rot, or crack over time, this high-quality synthetic material provides a stable, maintenance-free base that permanently eliminates heat loss and thermal bridges. Whether you are a skilled DIYer or a professional installer, the well-designed system is created for quick, logical installation and can be integrated seamlessly with any type of roof membrane. The curb adapts effortlessly to your requirements and is suitable for both fixed glazing and opening systems for comfortable ventilation or smoke extraction. Tailor the design to your specific project: choose a sloped version to capture the maximum amount of daylight and distribute it evenly throughout the space, or opt for the straight version as the ultimate renovation solution. A durable, safe, and smart choice for any construction or renovation project. | https://skylux.eu/en/products/pvc-opstand-1600x2800?variant=44600536957205 | https://skylux.eu/cdn/shop/products/Opengaand_30_20_44756d8d-3329-42b1-842c-98472b586681.png?v=1740488777&width=1600 | https://skylux.eu/cdn/shop/files/PVC-Opstand-160x280-cm-PVC-Opstand.png?v=1741090357&width=1600 | https://skylux.eu/cdn/shop/files/PVC-Opstand-1600-x-2800-PVC-Opstand.jpg?v=1740488777&width=1600 | https://skylux.eu/cdn/shop/products/Vast_16_20_1d2f44a7-cd3d-44bd-bfb2-c32f64191df5.png?v=1740488777&width=1600 | https://skylux.eu/cdn/shop/products/Vast_16_00_62440473-4abb-46a7-97a5-e6772dfc0767.png?v=1740488777&width=1600 | //skylux.eu/cdn/shop/files/TD_EN.zip?v=12277087538240636034 | <p> With the <strong>PVC Curb 160x280 cm</strong>, you choose flawless and completely watertight installation of your skylight or flat roof window. This PVC curb forms the essential, secure bridge between your roof covering and the window, while ensuring natural drainage so that rainwater never remains on your flat roof. Whereas wooden structures can shrink, rot, or crack over time, this high-quality synthetic material provides a stable, maintenance-free base that permanently eliminates heat loss and thermal bridges. Whether you are a skilled DIYer or a professional installer, the well-designed system is created for quick, logical installation and can be integrated seamlessly with any type of roof membrane. </p> <p> The curb adapts effortlessly to your requirements and is suitable for both fixed glazing and opening systems for comfortable ventilation or smoke extraction. Tailor the design to your specific project: choose a sloped version to capture the maximum amount of daylight and distribute it evenly throughout the space, or opt for the straight version as the ultimate renovation solution. A durable, safe, and smart choice for any construction or renovation project. </p> | pvc-opstand-1600x2800 | 8183545692437 | 44600536957205
Curbs | PVC Curb | Skylux | PVC curb 160x280 cm | Openable version / Splayed curb 30/20 - 30 cm high for skylight / flat roof window 1600 x 2800 - Please note! Roof opening = 1800 x 3000 / Double electric chain actuator | 65171 | 5412970651710 | 3235.55 | Yes | 5-10 | 61.63 | Fixed or openable? | Openable version | Curb type | Splayed curb 30/20 - 30 cm high for skylight / flat roof window 1600 x 2800 - Please note! Roof opening = 1800 x 3000 | Opening system | Double electric chain actuator | 1600 x 2800 mm | 2800 | 1600 |  |  | 3.41 | Rectangular |  | PVC Curb | C05P |  | With the PVC Curb 160x280 cm, you choose flawless and completely watertight installation of your skylight or flat roof window. This PVC curb forms the essential, secure bridge between your roof covering and the window, while ensuring natural drainage so that rainwater never remains on your flat roof. Whereas wooden structures can shrink, rot, or crack over time, this high-quality synthetic material provides a stable, maintenance-free base that permanently eliminates heat loss and thermal bridges. Whether you are a skilled DIYer or a professional installer, the well-designed system is created for quick, logical installation and can be integrated seamlessly with any type of roof membrane. The curb adapts effortlessly to your requirements and is suitable for both fixed glazing and opening systems for comfortable ventilation or smoke extraction. Tailor the design to your specific project: choose a sloped version to capture the maximum amount of daylight and distribute it evenly throughout the space, or opt for the straight version as the ultimate renovation solution. A durable, safe, and smart choice for any construction or renovation project. | https://skylux.eu/en/products/pvc-opstand-1600x2800?variant=44600537022741 | https://skylux.eu/cdn/shop/products/Opengaand_30_20_44756d8d-3329-42b1-842c-98472b586681.png?v=1740488777&width=1600 | https://skylux.eu/cdn/shop/files/PVC-Opstand-160x280-cm-PVC-Opstand.png?v=1741090357&width=1600 | https://skylux.eu/cdn/shop/files/PVC-Opstand-1600-x-2800-PVC-Opstand.jpg?v=1740488777&width=1600 | https://skylux.eu/cdn/shop/products/Vast_16_20_1d2f44a7-cd3d-44bd-bfb2-c32f64191df5.png?v=1740488777&width=1600 | https://skylux.eu/cdn/shop/products/Vast_16_00_62440473-4abb-46a7-97a5-e6772dfc0767.png?v=1740488777&width=1600 | //skylux.eu/cdn/shop/files/TD_EN.zip?v=12277087538240636034 | <p> With the <strong>PVC Curb 160x280 cm</strong>, you choose flawless and completely watertight installation of your skylight or flat roof window. This PVC curb forms the essential, secure bridge between your roof covering and the window, while ensuring natural drainage so that rainwater never remains on your flat roof. Whereas wooden structures can shrink, rot, or crack over time, this high-quality synthetic material provides a stable, maintenance-free base that permanently eliminates heat loss and thermal bridges. Whether you are a skilled DIYer or a professional installer, the well-designed system is created for quick, logical installation and can be integrated seamlessly with any type of roof membrane. </p> <p> The curb adapts effortlessly to your requirements and is suitable for both fixed glazing and opening systems for comfortable ventilation or smoke extraction. Tailor the design to your specific project: choose a sloped version to capture the maximum amount of daylight and distribute it evenly throughout the space, or opt for the straight version as the ultimate renovation solution. A durable, safe, and smart choice for any construction or renovation project. </p> | pvc-opstand-1600x2800 | 8183545692437 | 44600537022741
Curbs | PVC Curb | Skylux | PVC curb 160x280 cm | Openable version / Splayed curb 30/20 - 30 cm high for skylight / flat roof window 1600 x 2800 - Please note! Roof opening = 1800 x 3000 / Manual double spindle with eye | 53787 | 5412970537878 | 2314.75 | Yes | 5-10 | 60.23 | Fixed or openable? | Openable version | Curb type | Splayed curb 30/20 - 30 cm high for skylight / flat roof window 1600 x 2800 - Please note! Roof opening = 1800 x 3000 | Opening system | Manual double spindle with eye | 1600 x 2800 mm | 2800 | 1600 |  |  | 3.41 | Rectangular |  | PVC Curb | C05P |  | With the PVC Curb 160x280 cm, you choose flawless and completely watertight installation of your skylight or flat roof window. This PVC curb forms the essential, secure bridge between your roof covering and the window, while ensuring natural drainage so that rainwater never remains on your flat roof. Whereas wooden structures can shrink, rot, or crack over time, this high-quality synthetic material provides a stable, maintenance-free base that permanently eliminates heat loss and thermal bridges. Whether you are a skilled DIYer or a professional installer, the well-designed system is created for quick, logical installation and can be integrated seamlessly with any type of roof membrane. The curb adapts effortlessly to your requirements and is suitable for both fixed glazing and opening systems for comfortable ventilation or smoke extraction. Tailor the design to your specific project: choose a sloped version to capture the maximum amount of daylight and distribute it evenly throughout the space, or opt for the straight version as the ultimate renovation solution. A durable, safe, and smart choice for any construction or renovation project. | https://skylux.eu/en/products/pvc-opstand-1600x2800?variant=44600537088277 | https://skylux.eu/cdn/shop/products/Opengaand_30_20_44756d8d-3329-42b1-842c-98472b586681.png?v=1740488777&width=1600 | https://skylux.eu/cdn/shop/files/PVC-Opstand-160x280-cm-PVC-Opstand.png?v=1741090357&width=1600 | https://skylux.eu/cdn/shop/files/PVC-Opstand-1600-x-2800-PVC-Opstand.jpg?v=1740488777&width=1600 | https://skylux.eu/cdn/shop/products/Vast_16_20_1d2f44a7-cd3d-44bd-bfb2-c32f64191df5.png?v=1740488777&width=1600 | https://skylux.eu/cdn/shop/products/Vast_16_00_62440473-4abb-46a7-97a5-e6772dfc0767.png?v=1740488777&width=1600 | //skylux.eu/cdn/shop/files/TD_EN.zip?v=12277087538240636034 | <p> With the <strong>PVC Curb 160x280 cm</strong>, you choose flawless and completely watertight installation of your skylight or flat roof window. This PVC curb forms the essential, secure bridge between your roof covering and the window, while ensuring natural drainage so that rainwater never remains on your flat roof. Whereas wooden structures can shrink, rot, or crack over time, this high-quality synthetic material provides a stable, maintenance-free base that permanently eliminates heat loss and thermal bridges. Whether you are a skilled DIYer or a professional installer, the well-designed system is created for quick, logical installation and can be integrated seamlessly with any type of roof membrane. </p> <p> The curb adapts effortlessly to your requirements and is suitable for both fixed glazing and opening systems for comfortable ventilation or smoke extraction. Tailor the design to your specific project: choose a sloped version to capture the maximum amount of daylight and distribute it evenly throughout the space, or opt for the straight version as the ultimate renovation solution. A durable, safe, and smart choice for any construction or renovation project. </p> | pvc-opstand-1600x2800 | 8183545692437 | 44600537088277
Curbs | PVC Curb | Skylux | PVC curb 160x280 cm | Openable version / Splayed curb 35/30 - 35 cm high for skylight / flat roof window 1600 x 2800 - Please note! Roof opening = 1900 x 3100 / Double electric spindle 230 V | 65664 | 5412970656647 | 3500.55 | Yes | 5-10 | 58.88 | Fixed or openable? | Openable version | Curb type | Splayed curb 35/30 - 35 cm high for skylight / flat roof window 1600 x 2800 - Please note! Roof opening = 1900 x 3100 | Opening system | Double electric spindle 230 V | 1600 x 2800 mm | 2800 | 1600 |  |  | 3.41 | Rectangular |  | PVC Curb | C05P |  | With the PVC Curb 160x280 cm, you choose flawless and completely watertight installation of your skylight or flat roof window. This PVC curb forms the essential, secure bridge between your roof covering and the window, while ensuring natural drainage so that rainwater never remains on your flat roof. Whereas wooden structures can shrink, rot, or crack over time, this high-quality synthetic material provides a stable, maintenance-free base that permanently eliminates heat loss and thermal bridges. Whether you are a skilled DIYer or a professional installer, the well-designed system is created for quick, logical installation and can be integrated seamlessly with any type of roof membrane. The curb adapts effortlessly to your requirements and is suitable for both fixed glazing and opening systems for comfortable ventilation or smoke extraction. Tailor the design to your specific project: choose a sloped version to capture the maximum amount of daylight and distribute it evenly throughout the space, or opt for the straight version as the ultimate renovation solution. A durable, safe, and smart choice for any construction or renovation project. | https://skylux.eu/en/products/pvc-opstand-1600x2800?variant=44600537121045 | https://skylux.eu/cdn/shop/products/Opengaand_35_30_9f1025a4-1a00-4f9a-b3bd-7acde4ee5efb.png?v=1740488777&width=1600 | https://skylux.eu/cdn/shop/files/PVC-Opstand-160x280-cm-PVC-Opstand.png?v=1741090357&width=1600 | https://skylux.eu/cdn/shop/files/PVC-Opstand-1600-x-2800-PVC-Opstand.jpg?v=1740488777&width=1600 | https://skylux.eu/cdn/shop/products/Vast_16_20_1d2f44a7-cd3d-44bd-bfb2-c32f64191df5.png?v=1740488777&width=1600 | https://skylux.eu/cdn/shop/products/Vast_16_00_62440473-4abb-46a7-97a5-e6772dfc0767.png?v=1740488777&width=1600 | //skylux.eu/cdn/shop/files/TD_EN.zip?v=12277087538240636034 | <p> With the <strong>PVC Curb 160x280 cm</strong>, you choose flawless and completely watertight installation of your skylight or flat roof window. This PVC curb forms the essential, secure bridge between your roof covering and the window, while ensuring natural drainage so that rainwater never remains on your flat roof. Whereas wooden structures can shrink, rot, or crack over time, this high-quality synthetic material provides a stable, maintenance-free base that permanently eliminates heat loss and thermal bridges. Whether you are a skilled DIYer or a professional installer, the well-designed system is created for quick, logical installation and can be integrated seamlessly with any type of roof membrane. </p> <p> The curb adapts effortlessly to your requirements and is suitable for both fixed glazing and opening systems for comfortable ventilation or smoke extraction. Tailor the design to your specific project: choose a sloped version to capture the maximum amount of daylight and distribute it evenly throughout the space, or opt for the straight version as the ultimate renovation solution. A durable, safe, and smart choice for any construction or renovation project. </p> | pvc-opstand-1600x2800 | 8183545692437 | 44600537121045
Curbs | PVC Curb | Skylux | PVC curb 160x280 cm | Openable version / Splayed curb 35/30 - 35 cm high for skylight / flat roof window 1600 x 2800 - Please note! Roof opening = 1900 x 3100 / Double electric chain actuator | 65572 | 5412970655725 | 3657.85 | Yes | 5-10 | 58.2 | Fixed or openable? | Openable version | Curb type | Splayed curb 35/30 - 35 cm high for skylight / flat roof window 1600 x 2800 - Please note! Roof opening = 1900 x 3100 | Opening system | Double electric chain actuator | 1600 x 2800 mm | 2800 | 1600 |  |  | 3.41 | Rectangular |  | PVC Curb | C05P |  | With the PVC Curb 160x280 cm, you choose flawless and completely watertight installation of your skylight or flat roof window. This PVC curb forms the essential, secure bridge between your roof covering and the window, while ensuring natural drainage so that rainwater never remains on your flat roof. Whereas wooden structures can shrink, rot, or crack over time, this high-quality synthetic material provides a stable, maintenance-free base that permanently eliminates heat loss and thermal bridges. Whether you are a skilled DIYer or a professional installer, the well-designed system is created for quick, logical installation and can be integrated seamlessly with any type of roof membrane. The curb adapts effortlessly to your requirements and is suitable for both fixed glazing and opening systems for comfortable ventilation or smoke extraction. Tailor the design to your specific project: choose a sloped version to capture the maximum amount of daylight and distribute it evenly throughout the space, or opt for the straight version as the ultimate renovation solution. A durable, safe, and smart choice for any construction or renovation project. | https://skylux.eu/en/products/pvc-opstand-1600x2800?variant=44600537186581 | https://skylux.eu/cdn/shop/products/Opengaand_35_30_9f1025a4-1a00-4f9a-b3bd-7acde4ee5efb.png?v=1740488777&width=1600 | https://skylux.eu/cdn/shop/files/PVC-Opstand-160x280-cm-PVC-Opstand.png?v=1741090357&width=1600 | https://skylux.eu/cdn/shop/files/PVC-Opstand-1600-x-2800-PVC-Opstand.jpg?v=1740488777&width=1600 | https://skylux.eu/cdn/shop/products/Vast_16_20_1d2f44a7-cd3d-44bd-bfb2-c32f64191df5.png?v=1740488777&width=1600 | https://skylux.eu/cdn/shop/products/Vast_16_00_62440473-4abb-46a7-97a5-e6772dfc0767.png?v=1740488777&width=1600 | //skylux.eu/cdn/shop/files/TD_EN.zip?v=12277087538240636034 | <p> With the <strong>PVC Curb 160x280 cm</strong>, you choose flawless and completely watertight installation of your skylight or flat roof window. This PVC curb forms the essential, secure bridge between your roof covering and the window, while ensuring natural drainage so that rainwater never remains on your flat roof. Whereas wooden structures can shrink, rot, or crack over time, this high-quality synthetic material provides a stable, maintenance-free base that permanently eliminates heat loss and thermal bridges. Whether you are a skilled DIYer or a professional installer, the well-designed system is created for quick, logical installation and can be integrated seamlessly with any type of roof membrane. </p> <p> The curb adapts effortlessly to your requirements and is suitable for both fixed glazing and opening systems for comfortable ventilation or smoke extraction. Tailor the design to your specific project: choose a sloped version to capture the maximum amount of daylight and distribute it evenly throughout the space, or opt for the straight version as the ultimate renovation solution. A durable, safe, and smart choice for any construction or renovation project. </p> | pvc-opstand-1600x2800 | 8183545692437 | 44600537186581
Curbs | PVC Curb | Skylux | PVC curb 160x280 cm | Openable version / Splayed curb 35/30 - 35 cm high for skylight / flat roof window 1600 x 2800 - Please note! Roof opening = 1900 x 3100 / Manual double spindle with eye | 53926 | 5412970539261 | 2737.05 | Yes | 5-10 | 56.8 | Fixed or openable? | Openable version | Curb type | Splayed curb 35/30 - 35 cm high for skylight / flat roof window 1600 x 2800 - Please note! Roof opening = 1900 x 3100 | Opening system | Manual double spindle with eye | 1600 x 2800 mm | 2800 | 1600 |  |  | 3.41 | Rectangular |  | PVC Curb | C05P |  | With the PVC Curb 160x280 cm, you choose flawless and completely watertight installation of your skylight or flat roof window. This PVC curb forms the essential, secure bridge between your roof covering and the window, while ensuring natural drainage so that rainwater never remains on your flat roof. Whereas wooden structures can shrink, rot, or crack over time, this high-quality synthetic material provides a stable, maintenance-free base that permanently eliminates heat loss and thermal bridges. Whether you are a skilled DIYer or a professional installer, the well-designed system is created for quick, logical installation and can be integrated seamlessly with any type of roof membrane. The curb adapts effortlessly to your requirements and is suitable for both fixed glazing and opening systems for comfortable ventilation or smoke extraction. Tailor the design to your specific project: choose a sloped version to capture the maximum amount of daylight and distribute it evenly throughout the space, or opt for the straight version as the ultimate renovation solution. A durable, safe, and smart choice for any construction or renovation project. | https://skylux.eu/en/products/pvc-opstand-1600x2800?variant=44600537252117 | https://skylux.eu/cdn/shop/products/Opengaand_35_30_9f1025a4-1a00-4f9a-b3bd-7acde4ee5efb.png?v=1740488777&width=1600 | https://skylux.eu/cdn/shop/files/PVC-Opstand-160x280-cm-PVC-Opstand.png?v=1741090357&width=1600 | https://skylux.eu/cdn/shop/files/PVC-Opstand-1600-x-2800-PVC-Opstand.jpg?v=1740488777&width=1600 | https://skylux.eu/cdn/shop/products/Vast_16_20_1d2f44a7-cd3d-44bd-bfb2-c32f64191df5.png?v=1740488777&width=1600 | https://skylux.eu/cdn/shop/products/Vast_16_00_62440473-4abb-46a7-97a5-e6772dfc0767.png?v=1740488777&width=1600 | //skylux.eu/cdn/shop/files/TD_EN.zip?v=12277087538240636034 | <p> With the <strong>PVC Curb 160x280 cm</strong>, you choose flawless and completely watertight installation of your skylight or flat roof window. This PVC curb forms the essential, secure bridge between your roof covering and the window, while ensuring natural drainage so that rainwater never remains on your flat roof. Whereas wooden structures can shrink, rot, or crack over time, this high-quality synthetic material provides a stable, maintenance-free base that permanently eliminates heat loss and thermal bridges. Whether you are a skilled DIYer or a professional installer, the well-designed system is created for quick, logical installation and can be integrated seamlessly with any type of roof membrane. </p> <p> The curb adapts effortlessly to your requirements and is suitable for both fixed glazing and opening systems for comfortable ventilation or smoke extraction. Tailor the design to your specific project: choose a sloped version to capture the maximum amount of daylight and distribute it evenly throughout the space, or opt for the straight version as the ultimate renovation solution. A durable, safe, and smart choice for any construction or renovation project. </p> | pvc-opstand-1600x2800 | 8183545692437 | 44600537252117
Curbs | PVC Curb | Skylux | PVC Curb 170x170 cm | Fixed version / Straight curb 20/00 - 20 cm high for skylight / flat roof window 1700 x 1700 / Daylight size = roof opening / Not openable | 104888 | 5401129048884 | 946.25 | Yes | 5-10 | 22.99 | Fixed or openable? | Fixed version | Curb type | Straight curb 20/00 - 20 cm high for skylight / flat roof window 1700 x 1700 / Daylight size = roof opening | Opening system | Not openable | 1700 x 1700 mm | 1700 | 1700 |  |  | 2.74 | Square |  | PVC Curb | C05P |  | With the PVC Curb 170x170 cm, you choose flawless and completely watertight installation of your skylight or flat roof window. This PVC curb forms the essential, secure bridge between your roof covering and the window, ensuring natural water drainage so that rainwater never remains on your flat roof. While wooden structures can shrink, rot, or crack over time, this high-quality synthetic material provides a stable, maintenance-free base that permanently eliminates heat loss and thermal bridges. Whether you are a skilled DIYer or a professional installer, the well-designed system is created for fast, logical installation and can be seamlessly integrated with any type of roof membrane. The curb adapts effortlessly to your needs and is suitable for both fixed glazing and opening systems for comfortable ventilation or smoke extraction. Tailor the design to your specific project: choose a sloped version to capture the maximum amount of daylight and distribute it evenly throughout the room, or opt for the straight version as the ultimate renovation solution. A durable, safe, and smart choice for any construction or renovation project. | https://skylux.eu/en/products/pvc-opstand-1700x1700?variant=44600535482645 | https://skylux.eu/cdn/shop/files/PVC-Opstand-170x170-cm-PVC-Opstand.png?v=1741090354&width=1600 | https://skylux.eu/cdn/shop/files/PVC-Opstand-1700-x-1700-PVC-Opstand.jpg?v=1740488782&width=1600 | https://skylux.eu/cdn/shop/products/Vast_16_20_0271d3ed-e1af-44eb-9422-f5320dbe9c74.png?v=1740488782&width=1600 | https://skylux.eu/cdn/shop/products/Vast_16_00_bac4db84-f823-4be0-90d0-a9f72abe1c2f.png?v=1740488782&width=1600 | https://skylux.eu/cdn/shop/products/Vast_20_00_e856bbc5-df22-4edf-944c-2ea58d38d632.png?v=1740488782&width=1600 | //skylux.eu/cdn/shop/files/TD_EN.zip?v=12277087538240636034 | <p> With the <strong>PVC Curb 170x170 cm</strong>, you choose flawless and completely watertight installation of your skylight or flat roof window. This PVC curb forms the essential, secure bridge between your roof covering and the window, ensuring natural water drainage so that rainwater never remains on your flat roof. While wooden structures can shrink, rot, or crack over time, this high-quality synthetic material provides a stable, maintenance-free base that permanently eliminates heat loss and thermal bridges. Whether you are a skilled DIYer or a professional installer, the well-designed system is created for fast, logical installation and can be seamlessly integrated with any type of roof membrane. </p> <p> The curb adapts effortlessly to your needs and is suitable for both fixed glazing and opening systems for comfortable ventilation or smoke extraction. Tailor the design to your specific project: choose a sloped version to capture the maximum amount of daylight and distribute it evenly throughout the room, or opt for the straight version as the ultimate renovation solution. A durable, safe, and smart choice for any construction or renovation project. </p> | pvc-opstand-1700x1700 | 8183545626901 | 44600535482645
Curbs | PVC Curb | Skylux | PVC Curb 170x170 cm | Fixed version / Splayed curb 16/20 - 16 cm high for skylight / flat roof window 1700 x 1700 - Please note! Roof opening = 1900 x 1900 / Not openable | 32679 | 5412970326793 | 785.3 | Yes | 5-10 | 27.13 | Fixed or openable? | Fixed version | Curb type | Splayed curb 16/20 - 16 cm high for skylight / flat roof window 1700 x 1700 - Please note! Roof opening = 1900 x 1900 | Opening system | Not openable | 1700 x 1700 mm | 1700 | 1700 |  |  | 2.74 | Square |  | PVC Curb | C05P |  | With the PVC Curb 170x170 cm, you choose flawless and completely watertight installation of your skylight or flat roof window. This PVC curb forms the essential, secure bridge between your roof covering and the window, ensuring natural water drainage so that rainwater never remains on your flat roof. While wooden structures can shrink, rot, or crack over time, this high-quality synthetic material provides a stable, maintenance-free base that permanently eliminates heat loss and thermal bridges. Whether you are a skilled DIYer or a professional installer, the well-designed system is created for fast, logical installation and can be seamlessly integrated with any type of roof membrane. The curb adapts effortlessly to your needs and is suitable for both fixed glazing and opening systems for comfortable ventilation or smoke extraction. Tailor the design to your specific project: choose a sloped version to capture the maximum amount of daylight and distribute it evenly throughout the room, or opt for the straight version as the ultimate renovation solution. A durable, safe, and smart choice for any construction or renovation project. | https://skylux.eu/en/products/pvc-opstand-1700x1700?variant=44600535515413 | https://skylux.eu/cdn/shop/products/Vast_16_20_0271d3ed-e1af-44eb-9422-f5320dbe9c74.png?v=1740488782&width=1600 | https://skylux.eu/cdn/shop/files/PVC-Opstand-170x170-cm-PVC-Opstand.png?v=1741090354&width=1600 | https://skylux.eu/cdn/shop/files/PVC-Opstand-1700-x-1700-PVC-Opstand.jpg?v=1740488782&width=1600 | https://skylux.eu/cdn/shop/products/Vast_16_00_bac4db84-f823-4be0-90d0-a9f72abe1c2f.png?v=1740488782&width=1600 | https://skylux.eu/cdn/shop/products/Vast_20_00_e856bbc5-df22-4edf-944c-2ea58d38d632.png?v=1740488782&width=1600 | //skylux.eu/cdn/shop/files/TD_EN.zip?v=12277087538240636034 | <p> With the <strong>PVC Curb 170x170 cm</strong>, you choose flawless and completely watertight installation of your skylight or flat roof window. This PVC curb forms the essential, secure bridge between your roof covering and the window, ensuring natural water drainage so that rainwater never remains on your flat roof. While wooden structures can shrink, rot, or crack over time, this high-quality synthetic material provides a stable, maintenance-free base that permanently eliminates heat loss and thermal bridges. Whether you are a skilled DIYer or a professional installer, the well-designed system is created for fast, logical installation and can be seamlessly integrated with any type of roof membrane. </p> <p> The curb adapts effortlessly to your needs and is suitable for both fixed glazing and opening systems for comfortable ventilation or smoke extraction. Tailor the design to your specific project: choose a sloped version to capture the maximum amount of daylight and distribute it evenly throughout the room, or opt for the straight version as the ultimate renovation solution. A durable, safe, and smart choice for any construction or renovation project. </p> | pvc-opstand-1700x1700 | 8183545626901 | 44600535515413
Curbs | PVC Curb | Skylux | PVC Curb 170x170 cm | Fixed version / Straight upstand 16/00 - 16 cm high for skylight 1700 x 1700 / Day size = roof opening / Not openable | 22891 | 5412970228912 | 689.7 | Yes | 5-10 | 16.65 | Fixed or openable? | Fixed version | Curb type | Straight upstand 16/00 - 16 cm high for skylight 1700 x 1700 / Day size = roof opening | Opening system | Not openable | 1700 x 1700 mm | 1700 | 1700 |  |  | 2.74 | Square |  | PVC Curb | C05P |  | With the PVC Curb 170x170 cm, you choose flawless and completely watertight installation of your skylight or flat roof window. This PVC curb forms the essential, secure bridge between your roof covering and the window, ensuring natural water drainage so that rainwater never remains on your flat roof. While wooden structures can shrink, rot, or crack over time, this high-quality synthetic material provides a stable, maintenance-free base that permanently eliminates heat loss and thermal bridges. Whether you are a skilled DIYer or a professional installer, the well-designed system is created for fast, logical installation and can be seamlessly integrated with any type of roof membrane. The curb adapts effortlessly to your needs and is suitable for both fixed glazing and opening systems for comfortable ventilation or smoke extraction. Tailor the design to your specific project: choose a sloped version to capture the maximum amount of daylight and distribute it evenly throughout the room, or opt for the straight version as the ultimate renovation solution. A durable, safe, and smart choice for any construction or renovation project. | https://skylux.eu/en/products/pvc-opstand-1700x1700?variant=44600535548181 | https://skylux.eu/cdn/shop/products/Vast_16_00_bac4db84-f823-4be0-90d0-a9f72abe1c2f.png?v=1740488782&width=1600 | https://skylux.eu/cdn/shop/files/PVC-Opstand-170x170-cm-PVC-Opstand.png?v=1741090354&width=1600 | https://skylux.eu/cdn/shop/files/PVC-Opstand-1700-x-1700-PVC-Opstand.jpg?v=1740488782&width=1600 | https://skylux.eu/cdn/shop/products/Vast_16_20_0271d3ed-e1af-44eb-9422-f5320dbe9c74.png?v=1740488782&width=1600 | https://skylux.eu/cdn/shop/products/Vast_20_00_e856bbc5-df22-4edf-944c-2ea58d38d632.png?v=1740488782&width=1600 | //skylux.eu/cdn/shop/files/TD_EN.zip?v=12277087538240636034 | <p> With the <strong>PVC Curb 170x170 cm</strong>, you choose flawless and completely watertight installation of your skylight or flat roof window. This PVC curb forms the essential, secure bridge between your roof covering and the window, ensuring natural water drainage so that rainwater never remains on your flat roof. While wooden structures can shrink, rot, or crack over time, this high-quality synthetic material provides a stable, maintenance-free base that permanently eliminates heat loss and thermal bridges. Whether you are a skilled DIYer or a professional installer, the well-designed system is created for fast, logical installation and can be seamlessly integrated with any type of roof membrane. </p> <p> The curb adapts effortlessly to your needs and is suitable for both fixed glazing and opening systems for comfortable ventilation or smoke extraction. Tailor the design to your specific project: choose a sloped version to capture the maximum amount of daylight and distribute it evenly throughout the room, or opt for the straight version as the ultimate renovation solution. A durable, safe, and smart choice for any construction or renovation project. </p> | pvc-opstand-1700x1700 | 8183545626901 | 44600535548181
Curbs | PVC Curb | Skylux | PVC Curb 170x170 cm | Fixed version / Straight curb 20/00 (20 cm high - Stackable & suitable for iWindow & iDome) / Not openable | 105017 | 5401129050177 | 946.25 | Yes | 5-10 | 20.57 | Fixed or openable? | Fixed version | Curb type | Straight curb 20/00 (20 cm high - Stackable & suitable for iWindow & iDome) | Opening system | Not openable | 1700 x 1700 mm | 1700 | 1700 |  |  | 2.74 | Square |  | PVC Curb | C05P |  | With the PVC Curb 170x170 cm, you choose flawless and completely watertight installation of your skylight or flat roof window. This PVC curb forms the essential, secure bridge between your roof covering and the window, ensuring natural water drainage so that rainwater never remains on your flat roof. While wooden structures can shrink, rot, or crack over time, this high-quality synthetic material provides a stable, maintenance-free base that permanently eliminates heat loss and thermal bridges. Whether you are a skilled DIYer or a professional installer, the well-designed system is created for fast, logical installation and can be seamlessly integrated with any type of roof membrane. The curb adapts effortlessly to your needs and is suitable for both fixed glazing and opening systems for comfortable ventilation or smoke extraction. Tailor the design to your specific project: choose a sloped version to capture the maximum amount of daylight and distribute it evenly throughout the room, or opt for the straight version as the ultimate renovation solution. A durable, safe, and smart choice for any construction or renovation project. | https://skylux.eu/en/products/pvc-opstand-1700x1700?variant=44600535580949 | https://skylux.eu/cdn/shop/products/Vast_20_00_e856bbc5-df22-4edf-944c-2ea58d38d632.png?v=1740488782&width=1600 | https://skylux.eu/cdn/shop/files/PVC-Opstand-170x170-cm-PVC-Opstand.png?v=1741090354&width=1600 | https://skylux.eu/cdn/shop/files/PVC-Opstand-1700-x-1700-PVC-Opstand.jpg?v=1740488782&width=1600 | https://skylux.eu/cdn/shop/products/Vast_16_20_0271d3ed-e1af-44eb-9422-f5320dbe9c74.png?v=1740488782&width=1600 | https://skylux.eu/cdn/shop/products/Vast_16_00_bac4db84-f823-4be0-90d0-a9f72abe1c2f.png?v=1740488782&width=1600 | //skylux.eu/cdn/shop/files/TD_EN.zip?v=12277087538240636034 | <p> With the <strong>PVC Curb 170x170 cm</strong>, you choose flawless and completely watertight installation of your skylight or flat roof window. This PVC curb forms the essential, secure bridge between your roof covering and the window, ensuring natural water drainage so that rainwater never remains on your flat roof. While wooden structures can shrink, rot, or crack over time, this high-quality synthetic material provides a stable, maintenance-free base that permanently eliminates heat loss and thermal bridges. Whether you are a skilled DIYer or a professional installer, the well-designed system is created for fast, logical installation and can be seamlessly integrated with any type of roof membrane. </p> <p> The curb adapts effortlessly to your needs and is suitable for both fixed glazing and opening systems for comfortable ventilation or smoke extraction. Tailor the design to your specific project: choose a sloped version to capture the maximum amount of daylight and distribute it evenly throughout the room, or opt for the straight version as the ultimate renovation solution. A durable, safe, and smart choice for any construction or renovation project. </p> | pvc-opstand-1700x1700 | 8183545626901 | 44600535580949
Curbs | PVC Curb | Skylux | PVC Curb 170x170 cm | Fixed version / Splayed curb 30/20 - 30 cm high for skylight / flat roof window 1700 x 1700 - Please note! Roof opening = 1900 x 1900 / Not openable | 22520 | 5412970225201 | 1040.6 | Yes | 5-10 | 36.99 | Fixed or openable? | Fixed version | Curb type | Splayed curb 30/20 - 30 cm high for skylight / flat roof window 1700 x 1700 - Please note! Roof opening = 1900 x 1900 | Opening system | Not openable | 1700 x 1700 mm | 1700 | 1700 |  |  | 2.74 | Square |  | PVC Curb | C05P |  | With the PVC Curb 170x170 cm, you choose flawless and completely watertight installation of your skylight or flat roof window. This PVC curb forms the essential, secure bridge between your roof covering and the window, ensuring natural water drainage so that rainwater never remains on your flat roof. While wooden structures can shrink, rot, or crack over time, this high-quality synthetic material provides a stable, maintenance-free base that permanently eliminates heat loss and thermal bridges. Whether you are a skilled DIYer or a professional installer, the well-designed system is created for fast, logical installation and can be seamlessly integrated with any type of roof membrane. The curb adapts effortlessly to your needs and is suitable for both fixed glazing and opening systems for comfortable ventilation or smoke extraction. Tailor the design to your specific project: choose a sloped version to capture the maximum amount of daylight and distribute it evenly throughout the room, or opt for the straight version as the ultimate renovation solution. A durable, safe, and smart choice for any construction or renovation project. | https://skylux.eu/en/products/pvc-opstand-1700x1700?variant=44600535613717 | https://skylux.eu/cdn/shop/products/Vast_30_20_978d8e3b-6c6e-4fa7-86b2-de536b7afefc.png?v=1740488782&width=1600 | https://skylux.eu/cdn/shop/files/PVC-Opstand-170x170-cm-PVC-Opstand.png?v=1741090354&width=1600 | https://skylux.eu/cdn/shop/files/PVC-Opstand-1700-x-1700-PVC-Opstand.jpg?v=1740488782&width=1600 | https://skylux.eu/cdn/shop/products/Vast_16_20_0271d3ed-e1af-44eb-9422-f5320dbe9c74.png?v=1740488782&width=1600 | https://skylux.eu/cdn/shop/products/Vast_16_00_bac4db84-f823-4be0-90d0-a9f72abe1c2f.png?v=1740488782&width=1600 | //skylux.eu/cdn/shop/files/TD_EN.zip?v=12277087538240636034 | <p> With the <strong>PVC Curb 170x170 cm</strong>, you choose flawless and completely watertight installation of your skylight or flat roof window. This PVC curb forms the essential, secure bridge between your roof covering and the window, ensuring natural water drainage so that rainwater never remains on your flat roof. While wooden structures can shrink, rot, or crack over time, this high-quality synthetic material provides a stable, maintenance-free base that permanently eliminates heat loss and thermal bridges. Whether you are a skilled DIYer or a professional installer, the well-designed system is created for fast, logical installation and can be seamlessly integrated with any type of roof membrane. </p> <p> The curb adapts effortlessly to your needs and is suitable for both fixed glazing and opening systems for comfortable ventilation or smoke extraction. Tailor the design to your specific project: choose a sloped version to capture the maximum amount of daylight and distribute it evenly throughout the room, or opt for the straight version as the ultimate renovation solution. A durable, safe, and smart choice for any construction or renovation project. </p> | pvc-opstand-1700x1700 | 8183545626901 | 44600535613717
Curbs | PVC Curb | Skylux | PVC Curb 170x170 cm | Fixed version / Splayed curb 35/30 - 35 cm high for skylight / flat roof window 1700 x 1700 - Please note! Roof opening = 2000 x 2000 / Not openable | 29730 | 5412970297307 | 1390.3 | Yes | 5-10 | 33 | Fixed or openable? | Fixed version | Curb type | Splayed curb 35/30 - 35 cm high for skylight / flat roof window 1700 x 1700 - Please note! Roof opening = 2000 x 2000 | Opening system | Not openable | 1700 x 1700 mm | 1700 | 1700 |  |  | 2.74 | Square |  | PVC Curb | C05P |  | With the PVC Curb 170x170 cm, you choose flawless and completely watertight installation of your skylight or flat roof window. This PVC curb forms the essential, secure bridge between your roof covering and the window, ensuring natural water drainage so that rainwater never remains on your flat roof. While wooden structures can shrink, rot, or crack over time, this high-quality synthetic material provides a stable, maintenance-free base that permanently eliminates heat loss and thermal bridges. Whether you are a skilled DIYer or a professional installer, the well-designed system is created for fast, logical installation and can be seamlessly integrated with any type of roof membrane. The curb adapts effortlessly to your needs and is suitable for both fixed glazing and opening systems for comfortable ventilation or smoke extraction. Tailor the design to your specific project: choose a sloped version to capture the maximum amount of daylight and distribute it evenly throughout the room, or opt for the straight version as the ultimate renovation solution. A durable, safe, and smart choice for any construction or renovation project. | https://skylux.eu/en/products/pvc-opstand-1700x1700?variant=44600535646485 | https://skylux.eu/cdn/shop/products/Vast_35_30_99f2a1cf-1a4b-4bda-b549-173cf62927fb.png?v=1740488782&width=1600 | https://skylux.eu/cdn/shop/files/PVC-Opstand-170x170-cm-PVC-Opstand.png?v=1741090354&width=1600 | https://skylux.eu/cdn/shop/files/PVC-Opstand-1700-x-1700-PVC-Opstand.jpg?v=1740488782&width=1600 | https://skylux.eu/cdn/shop/products/Vast_16_20_0271d3ed-e1af-44eb-9422-f5320dbe9c74.png?v=1740488782&width=1600 | https://skylux.eu/cdn/shop/products/Vast_16_00_bac4db84-f823-4be0-90d0-a9f72abe1c2f.png?v=1740488782&width=1600 | //skylux.eu/cdn/shop/files/TD_EN.zip?v=12277087538240636034 | <p> With the <strong>PVC Curb 170x170 cm</strong>, you choose flawless and completely watertight installation of your skylight or flat roof window. This PVC curb forms the essential, secure bridge between your roof covering and the window, ensuring natural water drainage so that rainwater never remains on your flat roof. While wooden structures can shrink, rot, or crack over time, this high-quality synthetic material provides a stable, maintenance-free base that permanently eliminates heat loss and thermal bridges. Whether you are a skilled DIYer or a professional installer, the well-designed system is created for fast, logical installation and can be seamlessly integrated with any type of roof membrane. </p> <p> The curb adapts effortlessly to your needs and is suitable for both fixed glazing and opening systems for comfortable ventilation or smoke extraction. Tailor the design to your specific project: choose a sloped version to capture the maximum amount of daylight and distribute it evenly throughout the room, or opt for the straight version as the ultimate renovation solution. A durable, safe, and smart choice for any construction or renovation project. </p> | pvc-opstand-1700x1700 | 8183545626901 | 44600535646485
Curbs | PVC Curb | Skylux | PVC Curb 170x170 cm | Openable version / Straight curb 20/00 - 20 cm high for skylight / flat roof window 1700 x 1700 / Daylight size = roof opening / Double electric spindle 230 V | 64839 | 5412970648390 | 2677.75 | Yes | 5-10 | 36.82 | Fixed or openable? | Openable version | Curb type | Straight curb 20/00 - 20 cm high for skylight / flat roof window 1700 x 1700 / Daylight size = roof opening | Opening system | Double electric spindle 230 V | 1700 x 1700 mm | 1700 | 1700 |  |  | 2.74 | Square |  | PVC Curb | C05P |  | With the PVC Curb 170x170 cm, you choose flawless and completely watertight installation of your skylight or flat roof window. This PVC curb forms the essential, secure bridge between your roof covering and the window, ensuring natural water drainage so that rainwater never remains on your flat roof. While wooden structures can shrink, rot, or crack over time, this high-quality synthetic material provides a stable, maintenance-free base that permanently eliminates heat loss and thermal bridges. Whether you are a skilled DIYer or a professional installer, the well-designed system is created for fast, logical installation and can be seamlessly integrated with any type of roof membrane. The curb adapts effortlessly to your needs and is suitable for both fixed glazing and opening systems for comfortable ventilation or smoke extraction. Tailor the design to your specific project: choose a sloped version to capture the maximum amount of daylight and distribute it evenly throughout the room, or opt for the straight version as the ultimate renovation solution. A durable, safe, and smart choice for any construction or renovation project. | https://skylux.eu/en/products/pvc-opstand-1700x1700?variant=44600535679253 | https://skylux.eu/cdn/shop/products/Opengaand_Recht_c1fb90a3-22f2-4acc-98eb-840ef15523ef.png?v=1740488782&width=1600 | https://skylux.eu/cdn/shop/files/PVC-Opstand-170x170-cm-PVC-Opstand.png?v=1741090354&width=1600 | https://skylux.eu/cdn/shop/files/PVC-Opstand-1700-x-1700-PVC-Opstand.jpg?v=1740488782&width=1600 | https://skylux.eu/cdn/shop/products/Vast_16_20_0271d3ed-e1af-44eb-9422-f5320dbe9c74.png?v=1740488782&width=1600 | https://skylux.eu/cdn/shop/products/Vast_16_00_bac4db84-f823-4be0-90d0-a9f72abe1c2f.png?v=1740488782&width=1600 | //skylux.eu/cdn/shop/files/TD_EN.zip?v=12277087538240636034 | <p> With the <strong>PVC Curb 170x170 cm</strong>, you choose flawless and completely watertight installation of your skylight or flat roof window. This PVC curb forms the essential, secure bridge between your roof covering and the window, ensuring natural water drainage so that rainwater never remains on your flat roof. While wooden structures can shrink, rot, or crack over time, this high-quality synthetic material provides a stable, maintenance-free base that permanently eliminates heat loss and thermal bridges. Whether you are a skilled DIYer or a professional installer, the well-designed system is created for fast, logical installation and can be seamlessly integrated with any type of roof membrane. </p> <p> The curb adapts effortlessly to your needs and is suitable for both fixed glazing and opening systems for comfortable ventilation or smoke extraction. Tailor the design to your specific project: choose a sloped version to capture the maximum amount of daylight and distribute it evenly throughout the room, or opt for the straight version as the ultimate renovation solution. A durable, safe, and smart choice for any construction or renovation project. </p> | pvc-opstand-1700x1700 | 8183545626901 | 44600535679253
Curbs | PVC Curb | Skylux | PVC Curb 170x170 cm | Openable version / Straight curb 20/00 - 20 cm high for skylight / flat roof window 1700 x 1700 / Daylight size = roof opening / Double electric chain actuator | 64757 | 5412970647577 | 2835.05 | Yes | 5-10 | 36.14 | Fixed or openable? | Openable version | Curb type | Straight curb 20/00 - 20 cm high for skylight / flat roof window 1700 x 1700 / Daylight size = roof opening | Opening system | Double electric chain actuator | 1700 x 1700 mm | 1700 | 1700 |  |  | 2.74 | Square |  | PVC Curb | C05P |  | With the PVC Curb 170x170 cm, you choose flawless and completely watertight installation of your skylight or flat roof window. This PVC curb forms the essential, secure bridge between your roof covering and the window, ensuring natural water drainage so that rainwater never remains on your flat roof. While wooden structures can shrink, rot, or crack over time, this high-quality synthetic material provides a stable, maintenance-free base that permanently eliminates heat loss and thermal bridges. Whether you are a skilled DIYer or a professional installer, the well-designed system is created for fast, logical installation and can be seamlessly integrated with any type of roof membrane. The curb adapts effortlessly to your needs and is suitable for both fixed glazing and opening systems for comfortable ventilation or smoke extraction. Tailor the design to your specific project: choose a sloped version to capture the maximum amount of daylight and distribute it evenly throughout the room, or opt for the straight version as the ultimate renovation solution. A durable, safe, and smart choice for any construction or renovation project. | https://skylux.eu/en/products/pvc-opstand-1700x1700?variant=44600535712021 | https://skylux.eu/cdn/shop/products/Opengaand_Recht_c1fb90a3-22f2-4acc-98eb-840ef15523ef.png?v=1740488782&width=1600 | https://skylux.eu/cdn/shop/files/PVC-Opstand-170x170-cm-PVC-Opstand.png?v=1741090354&width=1600 | https://skylux.eu/cdn/shop/files/PVC-Opstand-1700-x-1700-PVC-Opstand.jpg?v=1740488782&width=1600 | https://skylux.eu/cdn/shop/products/Vast_16_20_0271d3ed-e1af-44eb-9422-f5320dbe9c74.png?v=1740488782&width=1600 | https://skylux.eu/cdn/shop/products/Vast_16_00_bac4db84-f823-4be0-90d0-a9f72abe1c2f.png?v=1740488782&width=1600 | //skylux.eu/cdn/shop/files/TD_EN.zip?v=12277087538240636034 | <p> With the <strong>PVC Curb 170x170 cm</strong>, you choose flawless and completely watertight installation of your skylight or flat roof window. This PVC curb forms the essential, secure bridge between your roof covering and the window, ensuring natural water drainage so that rainwater never remains on your flat roof. While wooden structures can shrink, rot, or crack over time, this high-quality synthetic material provides a stable, maintenance-free base that permanently eliminates heat loss and thermal bridges. Whether you are a skilled DIYer or a professional installer, the well-designed system is created for fast, logical installation and can be seamlessly integrated with any type of roof membrane. </p> <p> The curb adapts effortlessly to your needs and is suitable for both fixed glazing and opening systems for comfortable ventilation or smoke extraction. Tailor the design to your specific project: choose a sloped version to capture the maximum amount of daylight and distribute it evenly throughout the room, or opt for the straight version as the ultimate renovation solution. A durable, safe, and smart choice for any construction or renovation project. </p> | pvc-opstand-1700x1700 | 8183545626901 | 44600535712021
Curbs | PVC Curb | Skylux | PVC Curb 170x170 cm | Openable version / Straight curb 20/00 - 20 cm high for skylight / flat roof window 1700 x 1700 / Daylight size = roof opening / Manual double spindle with eye | 45548 | 5412970455486 | 1914.25 | Yes | 5-10 | 34.74 | Fixed or openable? | Openable version | Curb type | Straight curb 20/00 - 20 cm high for skylight / flat roof window 1700 x 1700 / Daylight size = roof opening | Opening system | Manual double spindle with eye | 1700 x 1700 mm | 1700 | 1700 |  |  | 2.74 | Square |  | PVC Curb | C05P |  | With the PVC Curb 170x170 cm, you choose flawless and completely watertight installation of your skylight or flat roof window. This PVC curb forms the essential, secure bridge between your roof covering and the window, ensuring natural water drainage so that rainwater never remains on your flat roof. While wooden structures can shrink, rot, or crack over time, this high-quality synthetic material provides a stable, maintenance-free base that permanently eliminates heat loss and thermal bridges. Whether you are a skilled DIYer or a professional installer, the well-designed system is created for fast, logical installation and can be seamlessly integrated with any type of roof membrane. The curb adapts effortlessly to your needs and is suitable for both fixed glazing and opening systems for comfortable ventilation or smoke extraction. Tailor the design to your specific project: choose a sloped version to capture the maximum amount of daylight and distribute it evenly throughout the room, or opt for the straight version as the ultimate renovation solution. A durable, safe, and smart choice for any construction or renovation project. | https://skylux.eu/en/products/pvc-opstand-1700x1700?variant=44600535744789 | https://skylux.eu/cdn/shop/products/Opengaand_Recht_c1fb90a3-22f2-4acc-98eb-840ef15523ef.png?v=1740488782&width=1600 | https://skylux.eu/cdn/shop/files/PVC-Opstand-170x170-cm-PVC-Opstand.png?v=1741090354&width=1600 | https://skylux.eu/cdn/shop/files/PVC-Opstand-1700-x-1700-PVC-Opstand.jpg?v=1740488782&width=1600 | https://skylux.eu/cdn/shop/products/Vast_16_20_0271d3ed-e1af-44eb-9422-f5320dbe9c74.png?v=1740488782&width=1600 | https://skylux.eu/cdn/shop/products/Vast_16_00_bac4db84-f823-4be0-90d0-a9f72abe1c2f.png?v=1740488782&width=1600 | //skylux.eu/cdn/shop/files/TD_EN.zip?v=12277087538240636034 | <p> With the <strong>PVC Curb 170x170 cm</strong>, you choose flawless and completely watertight installation of your skylight or flat roof window. This PVC curb forms the essential, secure bridge between your roof covering and the window, ensuring natural water drainage so that rainwater never remains on your flat roof. While wooden structures can shrink, rot, or crack over time, this high-quality synthetic material provides a stable, maintenance-free base that permanently eliminates heat loss and thermal bridges. Whether you are a skilled DIYer or a professional installer, the well-designed system is created for fast, logical installation and can be seamlessly integrated with any type of roof membrane. </p> <p> The curb adapts effortlessly to your needs and is suitable for both fixed glazing and opening systems for comfortable ventilation or smoke extraction. Tailor the design to your specific project: choose a sloped version to capture the maximum amount of daylight and distribute it evenly throughout the room, or opt for the straight version as the ultimate renovation solution. A durable, safe, and smart choice for any construction or renovation project. </p> | pvc-opstand-1700x1700 | 8183545626901 | 44600535744789
Curbs | PVC Curb | Skylux | PVC Curb 170x170 cm | Openable version / Splayed curb 16/20 - 16 cm high for skylight / flat roof window 1700 x 1700 - Please note! Roof opening = 1900 x 1900 / Double electric spindle 230 V | 64452 | 5412970644521 | 2516.8 | Yes | 5-10 | 40.96 | Fixed or openable? | Openable version | Curb type | Splayed curb 16/20 - 16 cm high for skylight / flat roof window 1700 x 1700 - Please note! Roof opening = 1900 x 1900 | Opening system | Double electric spindle 230 V | 1700 x 1700 mm | 1700 | 1700 |  |  | 2.74 | Square |  | PVC Curb | C05P |  | With the PVC Curb 170x170 cm, you choose flawless and completely watertight installation of your skylight or flat roof window. This PVC curb forms the essential, secure bridge between your roof covering and the window, ensuring natural water drainage so that rainwater never remains on your flat roof. While wooden structures can shrink, rot, or crack over time, this high-quality synthetic material provides a stable, maintenance-free base that permanently eliminates heat loss and thermal bridges. Whether you are a skilled DIYer or a professional installer, the well-designed system is created for fast, logical installation and can be seamlessly integrated with any type of roof membrane. The curb adapts effortlessly to your needs and is suitable for both fixed glazing and opening systems for comfortable ventilation or smoke extraction. Tailor the design to your specific project: choose a sloped version to capture the maximum amount of daylight and distribute it evenly throughout the room, or opt for the straight version as the ultimate renovation solution. A durable, safe, and smart choice for any construction or renovation project. | https://skylux.eu/en/products/pvc-opstand-1700x1700?variant=44600535777557 | https://skylux.eu/cdn/shop/products/Opengaand_16_20_afca7a54-1144-49b3-a674-cf9740bbaf0b.png?v=1740488782&width=1600 | https://skylux.eu/cdn/shop/files/PVC-Opstand-170x170-cm-PVC-Opstand.png?v=1741090354&width=1600 | https://skylux.eu/cdn/shop/files/PVC-Opstand-1700-x-1700-PVC-Opstand.jpg?v=1740488782&width=1600 | https://skylux.eu/cdn/shop/products/Vast_16_20_0271d3ed-e1af-44eb-9422-f5320dbe9c74.png?v=1740488782&width=1600 | https://skylux.eu/cdn/shop/products/Vast_16_00_bac4db84-f823-4be0-90d0-a9f72abe1c2f.png?v=1740488782&width=1600 | //skylux.eu/cdn/shop/files/TD_EN.zip?v=12277087538240636034 | <p> With the <strong>PVC Curb 170x170 cm</strong>, you choose flawless and completely watertight installation of your skylight or flat roof window. This PVC curb forms the essential, secure bridge between your roof covering and the window, ensuring natural water drainage so that rainwater never remains on your flat roof. While wooden structures can shrink, rot, or crack over time, this high-quality synthetic material provides a stable, maintenance-free base that permanently eliminates heat loss and thermal bridges. Whether you are a skilled DIYer or a professional installer, the well-designed system is created for fast, logical installation and can be seamlessly integrated with any type of roof membrane. </p> <p> The curb adapts effortlessly to your needs and is suitable for both fixed glazing and opening systems for comfortable ventilation or smoke extraction. Tailor the design to your specific project: choose a sloped version to capture the maximum amount of daylight and distribute it evenly throughout the room, or opt for the straight version as the ultimate renovation solution. A durable, safe, and smart choice for any construction or renovation project. </p> | pvc-opstand-1700x1700 | 8183545626901 | 44600535777557
Curbs | PVC Curb | Skylux | PVC Curb 170x170 cm | Openable version / Splayed curb 16/20 - 16 cm high for skylight / flat roof window 1700 x 1700 - Please note! Roof opening = 1900 x 1900 / Double electric chain actuator | 64349 | 5412970643494 | 2674.1 | Yes | 5-10 | 40.28 | Fixed or openable? | Openable version | Curb type | Splayed curb 16/20 - 16 cm high for skylight / flat roof window 1700 x 1700 - Please note! Roof opening = 1900 x 1900 | Opening system | Double electric chain actuator | 1700 x 1700 mm | 1700 | 1700 |  |  | 2.74 | Square |  | PVC Curb | C05P |  | With the PVC Curb 170x170 cm, you choose flawless and completely watertight installation of your skylight or flat roof window. This PVC curb forms the essential, secure bridge between your roof covering and the window, ensuring natural water drainage so that rainwater never remains on your flat roof. While wooden structures can shrink, rot, or crack over time, this high-quality synthetic material provides a stable, maintenance-free base that permanently eliminates heat loss and thermal bridges. Whether you are a skilled DIYer or a professional installer, the well-designed system is created for fast, logical installation and can be seamlessly integrated with any type of roof membrane. The curb adapts effortlessly to your needs and is suitable for both fixed glazing and opening systems for comfortable ventilation or smoke extraction. Tailor the design to your specific project: choose a sloped version to capture the maximum amount of daylight and distribute it evenly throughout the room, or opt for the straight version as the ultimate renovation solution. A durable, safe, and smart choice for any construction or renovation project. | https://skylux.eu/en/products/pvc-opstand-1700x1700?variant=44600535810325 | https://skylux.eu/cdn/shop/products/Opengaand_16_20_afca7a54-1144-49b3-a674-cf9740bbaf0b.png?v=1740488782&width=1600 | https://skylux.eu/cdn/shop/files/PVC-Opstand-170x170-cm-PVC-Opstand.png?v=1741090354&width=1600 | https://skylux.eu/cdn/shop/files/PVC-Opstand-1700-x-1700-PVC-Opstand.jpg?v=1740488782&width=1600 | https://skylux.eu/cdn/shop/products/Vast_16_20_0271d3ed-e1af-44eb-9422-f5320dbe9c74.png?v=1740488782&width=1600 | https://skylux.eu/cdn/shop/products/Vast_16_00_bac4db84-f823-4be0-90d0-a9f72abe1c2f.png?v=1740488782&width=1600 | //skylux.eu/cdn/shop/files/TD_EN.zip?v=12277087538240636034 | <p> With the <strong>PVC Curb 170x170 cm</strong>, you choose flawless and completely watertight installation of your skylight or flat roof window. This PVC curb forms the essential, secure bridge between your roof covering and the window, ensuring natural water drainage so that rainwater never remains on your flat roof. While wooden structures can shrink, rot, or crack over time, this high-quality synthetic material provides a stable, maintenance-free base that permanently eliminates heat loss and thermal bridges. Whether you are a skilled DIYer or a professional installer, the well-designed system is created for fast, logical installation and can be seamlessly integrated with any type of roof membrane. </p> <p> The curb adapts effortlessly to your needs and is suitable for both fixed glazing and opening systems for comfortable ventilation or smoke extraction. Tailor the design to your specific project: choose a sloped version to capture the maximum amount of daylight and distribute it evenly throughout the room, or opt for the straight version as the ultimate renovation solution. A durable, safe, and smart choice for any construction or renovation project. </p> | pvc-opstand-1700x1700 | 8183545626901 | 44600535810325
Curbs | PVC Curb | Skylux | PVC Curb 170x170 cm | Openable version / Splayed curb 16/20 - 16 cm high for skylight / flat roof window 1700 x 1700 - Please note! Roof opening = 1900 x 1900 / Manual double spindle with eye | 53318 | 5412970533184 | 1753.3 | Yes | 5-10 | 38.88 | Fixed or openable? | Openable version | Curb type | Splayed curb 16/20 - 16 cm high for skylight / flat roof window 1700 x 1700 - Please note! Roof opening = 1900 x 1900 | Opening system | Manual double spindle with eye | 1700 x 1700 mm | 1700 | 1700 |  |  | 2.74 | Square |  | PVC Curb | C05P |  | With the PVC Curb 170x170 cm, you choose flawless and completely watertight installation of your skylight or flat roof window. This PVC curb forms the essential, secure bridge between your roof covering and the window, ensuring natural water drainage so that rainwater never remains on your flat roof. While wooden structures can shrink, rot, or crack over time, this high-quality synthetic material provides a stable, maintenance-free base that permanently eliminates heat loss and thermal bridges. Whether you are a skilled DIYer or a professional installer, the well-designed system is created for fast, logical installation and can be seamlessly integrated with any type of roof membrane. The curb adapts effortlessly to your needs and is suitable for both fixed glazing and opening systems for comfortable ventilation or smoke extraction. Tailor the design to your specific project: choose a sloped version to capture the maximum amount of daylight and distribute it evenly throughout the room, or opt for the straight version as the ultimate renovation solution. A durable, safe, and smart choice for any construction or renovation project. | https://skylux.eu/en/products/pvc-opstand-1700x1700?variant=44600535843093 | https://skylux.eu/cdn/shop/products/Opengaand_16_20_afca7a54-1144-49b3-a674-cf9740bbaf0b.png?v=1740488782&width=1600 | https://skylux.eu/cdn/shop/files/PVC-Opstand-170x170-cm-PVC-Opstand.png?v=1741090354&width=1600 | https://skylux.eu/cdn/shop/files/PVC-Opstand-1700-x-1700-PVC-Opstand.jpg?v=1740488782&width=1600 | https://skylux.eu/cdn/shop/products/Vast_16_20_0271d3ed-e1af-44eb-9422-f5320dbe9c74.png?v=1740488782&width=1600 | https://skylux.eu/cdn/shop/products/Vast_16_00_bac4db84-f823-4be0-90d0-a9f72abe1c2f.png?v=1740488782&width=1600 | //skylux.eu/cdn/shop/files/TD_EN.zip?v=12277087538240636034 | <p> With the <strong>PVC Curb 170x170 cm</strong>, you choose flawless and completely watertight installation of your skylight or flat roof window. This PVC curb forms the essential, secure bridge between your roof covering and the window, ensuring natural water drainage so that rainwater never remains on your flat roof. While wooden structures can shrink, rot, or crack over time, this high-quality synthetic material provides a stable, maintenance-free base that permanently eliminates heat loss and thermal bridges. Whether you are a skilled DIYer or a professional installer, the well-designed system is created for fast, logical installation and can be seamlessly integrated with any type of roof membrane. </p> <p> The curb adapts effortlessly to your needs and is suitable for both fixed glazing and opening systems for comfortable ventilation or smoke extraction. Tailor the design to your specific project: choose a sloped version to capture the maximum amount of daylight and distribute it evenly throughout the room, or opt for the straight version as the ultimate renovation solution. A durable, safe, and smart choice for any construction or renovation project. </p> | pvc-opstand-1700x1700 | 8183545626901 | 44600535843093
Curbs | PVC Curb | Skylux | PVC Curb 170x170 cm | Openable version / Splayed curb 16/20 - 16 cm high for skylight / flat roof window 1700 x 1700 - Please note! Roof opening = 1900 x 1900 / Manual double spindle with tube | 53262 | 5412970532620 | 1753.3 | Yes | 5-10 | 38.88 | Fixed or openable? | Openable version | Curb type | Splayed curb 16/20 - 16 cm high for skylight / flat roof window 1700 x 1700 - Please note! Roof opening = 1900 x 1900 | Opening system | Manual double spindle with tube | 1700 x 1700 mm | 1700 | 1700 |  |  | 2.74 | Square |  | PVC Curb | C05P |  | With the PVC Curb 170x170 cm, you choose flawless and completely watertight installation of your skylight or flat roof window. This PVC curb forms the essential, secure bridge between your roof covering and the window, ensuring natural water drainage so that rainwater never remains on your flat roof. While wooden structures can shrink, rot, or crack over time, this high-quality synthetic material provides a stable, maintenance-free base that permanently eliminates heat loss and thermal bridges. Whether you are a skilled DIYer or a professional installer, the well-designed system is created for fast, logical installation and can be seamlessly integrated with any type of roof membrane. The curb adapts effortlessly to your needs and is suitable for both fixed glazing and opening systems for comfortable ventilation or smoke extraction. Tailor the design to your specific project: choose a sloped version to capture the maximum amount of daylight and distribute it evenly throughout the room, or opt for the straight version as the ultimate renovation solution. A durable, safe, and smart choice for any construction or renovation project. | https://skylux.eu/en/products/pvc-opstand-1700x1700?variant=44600535875861 | https://skylux.eu/cdn/shop/products/Opengaand_16_20_afca7a54-1144-49b3-a674-cf9740bbaf0b.png?v=1740488782&width=1600 | https://skylux.eu/cdn/shop/files/PVC-Opstand-170x170-cm-PVC-Opstand.png?v=1741090354&width=1600 | https://skylux.eu/cdn/shop/files/PVC-Opstand-1700-x-1700-PVC-Opstand.jpg?v=1740488782&width=1600 | https://skylux.eu/cdn/shop/products/Vast_16_20_0271d3ed-e1af-44eb-9422-f5320dbe9c74.png?v=1740488782&width=1600 | https://skylux.eu/cdn/shop/products/Vast_16_00_bac4db84-f823-4be0-90d0-a9f72abe1c2f.png?v=1740488782&width=1600 | //skylux.eu/cdn/shop/files/TD_EN.zip?v=12277087538240636034 | <p> With the <strong>PVC Curb 170x170 cm</strong>, you choose flawless and completely watertight installation of your skylight or flat roof window. This PVC curb forms the essential, secure bridge between your roof covering and the window, ensuring natural water drainage so that rainwater never remains on your flat roof. While wooden structures can shrink, rot, or crack over time, this high-quality synthetic material provides a stable, maintenance-free base that permanently eliminates heat loss and thermal bridges. Whether you are a skilled DIYer or a professional installer, the well-designed system is created for fast, logical installation and can be seamlessly integrated with any type of roof membrane. </p> <p> The curb adapts effortlessly to your needs and is suitable for both fixed glazing and opening systems for comfortable ventilation or smoke extraction. Tailor the design to your specific project: choose a sloped version to capture the maximum amount of daylight and distribute it evenly throughout the room, or opt for the straight version as the ultimate renovation solution. A durable, safe, and smart choice for any construction or renovation project. </p> | pvc-opstand-1700x1700 | 8183545626901 | 44600535875861
Curbs | PVC Curb | Skylux | PVC Curb 170x170 cm | Openable version / Straight upstand 16/00 - 16 cm high for skylight 1700 x 1700 / Day size = roof opening / Double electric spindle 230 V | 64029 | 5412970640295 | 2421.25 | Yes | 5-10 | 30.48 | Fixed or openable? | Openable version | Curb type | Straight upstand 16/00 - 16 cm high for skylight 1700 x 1700 / Day size = roof opening | Opening system | Double electric spindle 230 V | 1700 x 1700 mm | 1700 | 1700 |  |  | 2.74 | Square |  | PVC Curb | C05P |  | With the PVC Curb 170x170 cm, you choose flawless and completely watertight installation of your skylight or flat roof window. This PVC curb forms the essential, secure bridge between your roof covering and the window, ensuring natural water drainage so that rainwater never remains on your flat roof. While wooden structures can shrink, rot, or crack over time, this high-quality synthetic material provides a stable, maintenance-free base that permanently eliminates heat loss and thermal bridges. Whether you are a skilled DIYer or a professional installer, the well-designed system is created for fast, logical installation and can be seamlessly integrated with any type of roof membrane. The curb adapts effortlessly to your needs and is suitable for both fixed glazing and opening systems for comfortable ventilation or smoke extraction. Tailor the design to your specific project: choose a sloped version to capture the maximum amount of daylight and distribute it evenly throughout the room, or opt for the straight version as the ultimate renovation solution. A durable, safe, and smart choice for any construction or renovation project. | https://skylux.eu/en/products/pvc-opstand-1700x1700?variant=44600535908629 | https://skylux.eu/cdn/shop/products/Opengaand_Recht_c1fb90a3-22f2-4acc-98eb-840ef15523ef.png?v=1740488782&width=1600 | https://skylux.eu/cdn/shop/files/PVC-Opstand-170x170-cm-PVC-Opstand.png?v=1741090354&width=1600 | https://skylux.eu/cdn/shop/files/PVC-Opstand-1700-x-1700-PVC-Opstand.jpg?v=1740488782&width=1600 | https://skylux.eu/cdn/shop/products/Vast_16_20_0271d3ed-e1af-44eb-9422-f5320dbe9c74.png?v=1740488782&width=1600 | https://skylux.eu/cdn/shop/products/Vast_16_00_bac4db84-f823-4be0-90d0-a9f72abe1c2f.png?v=1740488782&width=1600 | //skylux.eu/cdn/shop/files/TD_EN.zip?v=12277087538240636034 | <p> With the <strong>PVC Curb 170x170 cm</strong>, you choose flawless and completely watertight installation of your skylight or flat roof window. This PVC curb forms the essential, secure bridge between your roof covering and the window, ensuring natural water drainage so that rainwater never remains on your flat roof. While wooden structures can shrink, rot, or crack over time, this high-quality synthetic material provides a stable, maintenance-free base that permanently eliminates heat loss and thermal bridges. Whether you are a skilled DIYer or a professional installer, the well-designed system is created for fast, logical installation and can be seamlessly integrated with any type of roof membrane. </p> <p> The curb adapts effortlessly to your needs and is suitable for both fixed glazing and opening systems for comfortable ventilation or smoke extraction. Tailor the design to your specific project: choose a sloped version to capture the maximum amount of daylight and distribute it evenly throughout the room, or opt for the straight version as the ultimate renovation solution. A durable, safe, and smart choice for any construction or renovation project. </p> | pvc-opstand-1700x1700 | 8183545626901 | 44600535908629
Curbs | PVC Curb | Skylux | PVC Curb 170x170 cm | Openable version / Straight upstand 16/00 - 16 cm high for skylight 1700 x 1700 / Day size = roof opening / Double electric chain actuator | 63926 | 5412970639268 | 2578.55 | Yes | 5-10 | 29.8 | Fixed or openable? | Openable version | Curb type | Straight upstand 16/00 - 16 cm high for skylight 1700 x 1700 / Day size = roof opening | Opening system | Double electric chain actuator | 1700 x 1700 mm | 1700 | 1700 |  |  | 2.74 | Square |  | PVC Curb | C05P |  | With the PVC Curb 170x170 cm, you choose flawless and completely watertight installation of your skylight or flat roof window. This PVC curb forms the essential, secure bridge between your roof covering and the window, ensuring natural water drainage so that rainwater never remains on your flat roof. While wooden structures can shrink, rot, or crack over time, this high-quality synthetic material provides a stable, maintenance-free base that permanently eliminates heat loss and thermal bridges. Whether you are a skilled DIYer or a professional installer, the well-designed system is created for fast, logical installation and can be seamlessly integrated with any type of roof membrane. The curb adapts effortlessly to your needs and is suitable for both fixed glazing and opening systems for comfortable ventilation or smoke extraction. Tailor the design to your specific project: choose a sloped version to capture the maximum amount of daylight and distribute it evenly throughout the room, or opt for the straight version as the ultimate renovation solution. A durable, safe, and smart choice for any construction or renovation project. | https://skylux.eu/en/products/pvc-opstand-1700x1700?variant=44600535941397 | https://skylux.eu/cdn/shop/products/Opengaand_Recht_c1fb90a3-22f2-4acc-98eb-840ef15523ef.png?v=1740488782&width=1600 | https://skylux.eu/cdn/shop/files/PVC-Opstand-170x170-cm-PVC-Opstand.png?v=1741090354&width=1600 | https://skylux.eu/cdn/shop/files/PVC-Opstand-1700-x-1700-PVC-Opstand.jpg?v=1740488782&width=1600 | https://skylux.eu/cdn/shop/products/Vast_16_20_0271d3ed-e1af-44eb-9422-f5320dbe9c74.png?v=1740488782&width=1600 | https://skylux.eu/cdn/shop/products/Vast_16_00_bac4db84-f823-4be0-90d0-a9f72abe1c2f.png?v=1740488782&width=1600 | //skylux.eu/cdn/shop/files/TD_EN.zip?v=12277087538240636034 | <p> With the <strong>PVC Curb 170x170 cm</strong>, you choose flawless and completely watertight installation of your skylight or flat roof window. This PVC curb forms the essential, secure bridge between your roof covering and the window, ensuring natural water drainage so that rainwater never remains on your flat roof. While wooden structures can shrink, rot, or crack over time, this high-quality synthetic material provides a stable, maintenance-free base that permanently eliminates heat loss and thermal bridges. Whether you are a skilled DIYer or a professional installer, the well-designed system is created for fast, logical installation and can be seamlessly integrated with any type of roof membrane. </p> <p> The curb adapts effortlessly to your needs and is suitable for both fixed glazing and opening systems for comfortable ventilation or smoke extraction. Tailor the design to your specific project: choose a sloped version to capture the maximum amount of daylight and distribute it evenly throughout the room, or opt for the straight version as the ultimate renovation solution. A durable, safe, and smart choice for any construction or renovation project. </p> | pvc-opstand-1700x1700 | 8183545626901 | 44600535941397
Curbs | PVC Curb | Skylux | PVC Curb 170x170 cm | Openable version / Straight upstand 16/00 - 16 cm high for skylight 1700 x 1700 / Day size = roof opening / Manual double spindle with eye | 53104 | 5412970531043 | 1657.7 | Yes | 5-10 | 28.4 | Fixed or openable? | Openable version | Curb type | Straight upstand 16/00 - 16 cm high for skylight 1700 x 1700 / Day size = roof opening | Opening system | Manual double spindle with eye | 1700 x 1700 mm | 1700 | 1700 |  |  | 2.74 | Square |  | PVC Curb | C05P |  | With the PVC Curb 170x170 cm, you choose flawless and completely watertight installation of your skylight or flat roof window. This PVC curb forms the essential, secure bridge between your roof covering and the window, ensuring natural water drainage so that rainwater never remains on your flat roof. While wooden structures can shrink, rot, or crack over time, this high-quality synthetic material provides a stable, maintenance-free base that permanently eliminates heat loss and thermal bridges. Whether you are a skilled DIYer or a professional installer, the well-designed system is created for fast, logical installation and can be seamlessly integrated with any type of roof membrane. The curb adapts effortlessly to your needs and is suitable for both fixed glazing and opening systems for comfortable ventilation or smoke extraction. Tailor the design to your specific project: choose a sloped version to capture the maximum amount of daylight and distribute it evenly throughout the room, or opt for the straight version as the ultimate renovation solution. A durable, safe, and smart choice for any construction or renovation project. | https://skylux.eu/en/products/pvc-opstand-1700x1700?variant=44600535974165 | https://skylux.eu/cdn/shop/products/Opengaand_Recht_c1fb90a3-22f2-4acc-98eb-840ef15523ef.png?v=1740488782&width=1600 | https://skylux.eu/cdn/shop/files/PVC-Opstand-170x170-cm-PVC-Opstand.png?v=1741090354&width=1600 | https://skylux.eu/cdn/shop/files/PVC-Opstand-1700-x-1700-PVC-Opstand.jpg?v=1740488782&width=1600 | https://skylux.eu/cdn/shop/products/Vast_16_20_0271d3ed-e1af-44eb-9422-f5320dbe9c74.png?v=1740488782&width=1600 | https://skylux.eu/cdn/shop/products/Vast_16_00_bac4db84-f823-4be0-90d0-a9f72abe1c2f.png?v=1740488782&width=1600 | //skylux.eu/cdn/shop/files/TD_EN.zip?v=12277087538240636034 | <p> With the <strong>PVC Curb 170x170 cm</strong>, you choose flawless and completely watertight installation of your skylight or flat roof window. This PVC curb forms the essential, secure bridge between your roof covering and the window, ensuring natural water drainage so that rainwater never remains on your flat roof. While wooden structures can shrink, rot, or crack over time, this high-quality synthetic material provides a stable, maintenance-free base that permanently eliminates heat loss and thermal bridges. Whether you are a skilled DIYer or a professional installer, the well-designed system is created for fast, logical installation and can be seamlessly integrated with any type of roof membrane. </p> <p> The curb adapts effortlessly to your needs and is suitable for both fixed glazing and opening systems for comfortable ventilation or smoke extraction. Tailor the design to your specific project: choose a sloped version to capture the maximum amount of daylight and distribute it evenly throughout the room, or opt for the straight version as the ultimate renovation solution. A durable, safe, and smart choice for any construction or renovation project. </p> | pvc-opstand-1700x1700 | 8183545626901 | 44600535974165
Curbs | PVC Curb | Skylux | PVC Curb 170x170 cm | Openable version / Splayed curb 30/20 - 30 cm high for skylight / flat roof window 1700 x 1700 - Please note! Roof opening = 1900 x 1900 / Double electric spindle 230 V | 65190 | 5412970651901 | 2772.15 | Yes | 5-10 | 50.82 | Fixed or openable? | Openable version | Curb type | Splayed curb 30/20 - 30 cm high for skylight / flat roof window 1700 x 1700 - Please note! Roof opening = 1900 x 1900 | Opening system | Double electric spindle 230 V | 1700 x 1700 mm | 1700 | 1700 |  |  | 2.74 | Square |  | PVC Curb | C05P |  | With the PVC Curb 170x170 cm, you choose flawless and completely watertight installation of your skylight or flat roof window. This PVC curb forms the essential, secure bridge between your roof covering and the window, ensuring natural water drainage so that rainwater never remains on your flat roof. While wooden structures can shrink, rot, or crack over time, this high-quality synthetic material provides a stable, maintenance-free base that permanently eliminates heat loss and thermal bridges. Whether you are a skilled DIYer or a professional installer, the well-designed system is created for fast, logical installation and can be seamlessly integrated with any type of roof membrane. The curb adapts effortlessly to your needs and is suitable for both fixed glazing and opening systems for comfortable ventilation or smoke extraction. Tailor the design to your specific project: choose a sloped version to capture the maximum amount of daylight and distribute it evenly throughout the room, or opt for the straight version as the ultimate renovation solution. A durable, safe, and smart choice for any construction or renovation project. | https://skylux.eu/en/products/pvc-opstand-1700x1700?variant=44600536006933 | https://skylux.eu/cdn/shop/products/Opengaand_30_20_7dc5878c-75ad-4c49-858d-15ad2afea889.png?v=1740488782&width=1600 | https://skylux.eu/cdn/shop/files/PVC-Opstand-170x170-cm-PVC-Opstand.png?v=1741090354&width=1600 | https://skylux.eu/cdn/shop/files/PVC-Opstand-1700-x-1700-PVC-Opstand.jpg?v=1740488782&width=1600 | https://skylux.eu/cdn/shop/products/Vast_16_20_0271d3ed-e1af-44eb-9422-f5320dbe9c74.png?v=1740488782&width=1600 | https://skylux.eu/cdn/shop/products/Vast_16_00_bac4db84-f823-4be0-90d0-a9f72abe1c2f.png?v=1740488782&width=1600 | //skylux.eu/cdn/shop/files/TD_EN.zip?v=12277087538240636034 | <p> With the <strong>PVC Curb 170x170 cm</strong>, you choose flawless and completely watertight installation of your skylight or flat roof window. This PVC curb forms the essential, secure bridge between your roof covering and the window, ensuring natural water drainage so that rainwater never remains on your flat roof. While wooden structures can shrink, rot, or crack over time, this high-quality synthetic material provides a stable, maintenance-free base that permanently eliminates heat loss and thermal bridges. Whether you are a skilled DIYer or a professional installer, the well-designed system is created for fast, logical installation and can be seamlessly integrated with any type of roof membrane. </p> <p> The curb adapts effortlessly to your needs and is suitable for both fixed glazing and opening systems for comfortable ventilation or smoke extraction. Tailor the design to your specific project: choose a sloped version to capture the maximum amount of daylight and distribute it evenly throughout the room, or opt for the straight version as the ultimate renovation solution. A durable, safe, and smart choice for any construction or renovation project. </p> | pvc-opstand-1700x1700 | 8183545626901 | 44600536006933
Curbs | PVC Curb | Skylux | PVC Curb 170x170 cm | Openable version / Splayed curb 30/20 - 30 cm high for skylight / flat roof window 1700 x 1700 - Please note! Roof opening = 1900 x 1900 / Double electric chain actuator | 65087 | 5412970650874 | 2911.3 | Yes | 5-10 | 49.64 | Fixed or openable? | Openable version | Curb type | Splayed curb 30/20 - 30 cm high for skylight / flat roof window 1700 x 1700 - Please note! Roof opening = 1900 x 1900 | Opening system | Double electric chain actuator | 1700 x 1700 mm | 1700 | 1700 |  |  | 2.74 | Square |  | PVC Curb | C05P |  | With the PVC Curb 170x170 cm, you choose flawless and completely watertight installation of your skylight or flat roof window. This PVC curb forms the essential, secure bridge between your roof covering and the window, ensuring natural water drainage so that rainwater never remains on your flat roof. While wooden structures can shrink, rot, or crack over time, this high-quality synthetic material provides a stable, maintenance-free base that permanently eliminates heat loss and thermal bridges. Whether you are a skilled DIYer or a professional installer, the well-designed system is created for fast, logical installation and can be seamlessly integrated with any type of roof membrane. The curb adapts effortlessly to your needs and is suitable for both fixed glazing and opening systems for comfortable ventilation or smoke extraction. Tailor the design to your specific project: choose a sloped version to capture the maximum amount of daylight and distribute it evenly throughout the room, or opt for the straight version as the ultimate renovation solution. A durable, safe, and smart choice for any construction or renovation project. | https://skylux.eu/en/products/pvc-opstand-1700x1700?variant=44600536039701 | https://skylux.eu/cdn/shop/products/Opengaand_30_20_7dc5878c-75ad-4c49-858d-15ad2afea889.png?v=1740488782&width=1600 | https://skylux.eu/cdn/shop/files/PVC-Opstand-170x170-cm-PVC-Opstand.png?v=1741090354&width=1600 | https://skylux.eu/cdn/shop/files/PVC-Opstand-1700-x-1700-PVC-Opstand.jpg?v=1740488782&width=1600 | https://skylux.eu/cdn/shop/products/Vast_16_20_0271d3ed-e1af-44eb-9422-f5320dbe9c74.png?v=1740488782&width=1600 | https://skylux.eu/cdn/shop/products/Vast_16_00_bac4db84-f823-4be0-90d0-a9f72abe1c2f.png?v=1740488782&width=1600 | //skylux.eu/cdn/shop/files/TD_EN.zip?v=12277087538240636034 | <p> With the <strong>PVC Curb 170x170 cm</strong>, you choose flawless and completely watertight installation of your skylight or flat roof window. This PVC curb forms the essential, secure bridge between your roof covering and the window, ensuring natural water drainage so that rainwater never remains on your flat roof. While wooden structures can shrink, rot, or crack over time, this high-quality synthetic material provides a stable, maintenance-free base that permanently eliminates heat loss and thermal bridges. Whether you are a skilled DIYer or a professional installer, the well-designed system is created for fast, logical installation and can be seamlessly integrated with any type of roof membrane. </p> <p> The curb adapts effortlessly to your needs and is suitable for both fixed glazing and opening systems for comfortable ventilation or smoke extraction. Tailor the design to your specific project: choose a sloped version to capture the maximum amount of daylight and distribute it evenly throughout the room, or opt for the straight version as the ultimate renovation solution. A durable, safe, and smart choice for any construction or renovation project. </p> | pvc-opstand-1700x1700 | 8183545626901 | 44600536039701
Curbs | PVC Curb | Skylux | PVC Curb 170x170 cm | Openable version / Splayed curb 30/20 - 30 cm high for skylight / flat roof window 1700 x 1700 - Please note! Roof opening = 1900 x 1900 / Manual double spindle with eye | 53788 | 5412970537885 | 2008.6 | Yes | 5-10 | 48.74 | Fixed or openable? | Openable version | Curb type | Splayed curb 30/20 - 30 cm high for skylight / flat roof window 1700 x 1700 - Please note! Roof opening = 1900 x 1900 | Opening system | Manual double spindle with eye | 1700 x 1700 mm | 1700 | 1700 |  |  | 2.74 | Square |  | PVC Curb | C05P |  | With the PVC Curb 170x170 cm, you choose flawless and completely watertight installation of your skylight or flat roof window. This PVC curb forms the essential, secure bridge between your roof covering and the window, ensuring natural water drainage so that rainwater never remains on your flat roof. While wooden structures can shrink, rot, or crack over time, this high-quality synthetic material provides a stable, maintenance-free base that permanently eliminates heat loss and thermal bridges. Whether you are a skilled DIYer or a professional installer, the well-designed system is created for fast, logical installation and can be seamlessly integrated with any type of roof membrane. The curb adapts effortlessly to your needs and is suitable for both fixed glazing and opening systems for comfortable ventilation or smoke extraction. Tailor the design to your specific project: choose a sloped version to capture the maximum amount of daylight and distribute it evenly throughout the room, or opt for the straight version as the ultimate renovation solution. A durable, safe, and smart choice for any construction or renovation project. | https://skylux.eu/en/products/pvc-opstand-1700x1700?variant=44600536072469 | https://skylux.eu/cdn/shop/products/Opengaand_30_20_7dc5878c-75ad-4c49-858d-15ad2afea889.png?v=1740488782&width=1600 | https://skylux.eu/cdn/shop/files/PVC-Opstand-170x170-cm-PVC-Opstand.png?v=1741090354&width=1600 | https://skylux.eu/cdn/shop/files/PVC-Opstand-1700-x-1700-PVC-Opstand.jpg?v=1740488782&width=1600 | https://skylux.eu/cdn/shop/products/Vast_16_20_0271d3ed-e1af-44eb-9422-f5320dbe9c74.png?v=1740488782&width=1600 | https://skylux.eu/cdn/shop/products/Vast_16_00_bac4db84-f823-4be0-90d0-a9f72abe1c2f.png?v=1740488782&width=1600 | //skylux.eu/cdn/shop/files/TD_EN.zip?v=12277087538240636034 | <p> With the <strong>PVC Curb 170x170 cm</strong>, you choose flawless and completely watertight installation of your skylight or flat roof window. This PVC curb forms the essential, secure bridge between your roof covering and the window, ensuring natural water drainage so that rainwater never remains on your flat roof. While wooden structures can shrink, rot, or crack over time, this high-quality synthetic material provides a stable, maintenance-free base that permanently eliminates heat loss and thermal bridges. Whether you are a skilled DIYer or a professional installer, the well-designed system is created for fast, logical installation and can be seamlessly integrated with any type of roof membrane. </p> <p> The curb adapts effortlessly to your needs and is suitable for both fixed glazing and opening systems for comfortable ventilation or smoke extraction. Tailor the design to your specific project: choose a sloped version to capture the maximum amount of daylight and distribute it evenly throughout the room, or opt for the straight version as the ultimate renovation solution. A durable, safe, and smart choice for any construction or renovation project. </p> | pvc-opstand-1700x1700 | 8183545626901 | 44600536072469
Curbs | PVC Curb | Skylux | PVC Curb 170x170 cm | Openable version / Splayed curb 35/30 - 35 cm high for skylight / flat roof window 1700 x 1700 - Please note! Roof opening = 2000 x 2000 / Double electric spindle 230 V | 65589 | 5412970655893 | 3121.8 | Yes | 5-10 | 46.83 | Fixed or openable? | Openable version | Curb type | Splayed curb 35/30 - 35 cm high for skylight / flat roof window 1700 x 1700 - Please note! Roof opening = 2000 x 2000 | Opening system | Double electric spindle 230 V | 1700 x 1700 mm | 1700 | 1700 |  |  | 2.74 | Square |  | PVC Curb | C05P |  | With the PVC Curb 170x170 cm, you choose flawless and completely watertight installation of your skylight or flat roof window. This PVC curb forms the essential, secure bridge between your roof covering and the window, ensuring natural water drainage so that rainwater never remains on your flat roof. While wooden structures can shrink, rot, or crack over time, this high-quality synthetic material provides a stable, maintenance-free base that permanently eliminates heat loss and thermal bridges. Whether you are a skilled DIYer or a professional installer, the well-designed system is created for fast, logical installation and can be seamlessly integrated with any type of roof membrane. The curb adapts effortlessly to your needs and is suitable for both fixed glazing and opening systems for comfortable ventilation or smoke extraction. Tailor the design to your specific project: choose a sloped version to capture the maximum amount of daylight and distribute it evenly throughout the room, or opt for the straight version as the ultimate renovation solution. A durable, safe, and smart choice for any construction or renovation project. | https://skylux.eu/en/products/pvc-opstand-1700x1700?variant=44600536105237 | https://skylux.eu/cdn/shop/products/Opengaand_35_30_aa44393d-6f41-42d7-a775-bc2882bc7fb6.png?v=1740488782&width=1600 | https://skylux.eu/cdn/shop/files/PVC-Opstand-170x170-cm-PVC-Opstand.png?v=1741090354&width=1600 | https://skylux.eu/cdn/shop/files/PVC-Opstand-1700-x-1700-PVC-Opstand.jpg?v=1740488782&width=1600 | https://skylux.eu/cdn/shop/products/Vast_16_20_0271d3ed-e1af-44eb-9422-f5320dbe9c74.png?v=1740488782&width=1600 | https://skylux.eu/cdn/shop/products/Vast_16_00_bac4db84-f823-4be0-90d0-a9f72abe1c2f.png?v=1740488782&width=1600 | //skylux.eu/cdn/shop/files/TD_EN.zip?v=12277087538240636034 | <p> With the <strong>PVC Curb 170x170 cm</strong>, you choose flawless and completely watertight installation of your skylight or flat roof window. This PVC curb forms the essential, secure bridge between your roof covering and the window, ensuring natural water drainage so that rainwater never remains on your flat roof. While wooden structures can shrink, rot, or crack over time, this high-quality synthetic material provides a stable, maintenance-free base that permanently eliminates heat loss and thermal bridges. Whether you are a skilled DIYer or a professional installer, the well-designed system is created for fast, logical installation and can be seamlessly integrated with any type of roof membrane. </p> <p> The curb adapts effortlessly to your needs and is suitable for both fixed glazing and opening systems for comfortable ventilation or smoke extraction. Tailor the design to your specific project: choose a sloped version to capture the maximum amount of daylight and distribute it evenly throughout the room, or opt for the straight version as the ultimate renovation solution. A durable, safe, and smart choice for any construction or renovation project. </p> | pvc-opstand-1700x1700 | 8183545626901 | 44600536105237
Curbs | PVC Curb | Skylux | PVC Curb 170x170 cm | Openable version / Splayed curb 35/30 - 35 cm high for skylight / flat roof window 1700 x 1700 - Please note! Roof opening = 2000 x 2000 / Double electric chain actuator | 65497 | 5412970654971 | 3279.1 | Yes | 5-10 | 46.15 | Fixed or openable? | Openable version | Curb type | Splayed curb 35/30 - 35 cm high for skylight / flat roof window 1700 x 1700 - Please note! Roof opening = 2000 x 2000 | Opening system | Double electric chain actuator | 1700 x 1700 mm | 1700 | 1700 |  |  | 2.74 | Square |  | PVC Curb | C05P |  | With the PVC Curb 170x170 cm, you choose flawless and completely watertight installation of your skylight or flat roof window. This PVC curb forms the essential, secure bridge between your roof covering and the window, ensuring natural water drainage so that rainwater never remains on your flat roof. While wooden structures can shrink, rot, or crack over time, this high-quality synthetic material provides a stable, maintenance-free base that permanently eliminates heat loss and thermal bridges. Whether you are a skilled DIYer or a professional installer, the well-designed system is created for fast, logical installation and can be seamlessly integrated with any type of roof membrane. The curb adapts effortlessly to your needs and is suitable for both fixed glazing and opening systems for comfortable ventilation or smoke extraction. Tailor the design to your specific project: choose a sloped version to capture the maximum amount of daylight and distribute it evenly throughout the room, or opt for the straight version as the ultimate renovation solution. A durable, safe, and smart choice for any construction or renovation project. | https://skylux.eu/en/products/pvc-opstand-1700x1700?variant=44600536138005 | https://skylux.eu/cdn/shop/products/Opengaand_35_30_aa44393d-6f41-42d7-a775-bc2882bc7fb6.png?v=1740488782&width=1600 | https://skylux.eu/cdn/shop/files/PVC-Opstand-170x170-cm-PVC-Opstand.png?v=1741090354&width=1600 | https://skylux.eu/cdn/shop/files/PVC-Opstand-1700-x-1700-PVC-Opstand.jpg?v=1740488782&width=1600 | https://skylux.eu/cdn/shop/products/Vast_16_20_0271d3ed-e1af-44eb-9422-f5320dbe9c74.png?v=1740488782&width=1600 | https://skylux.eu/cdn/shop/products/Vast_16_00_bac4db84-f823-4be0-90d0-a9f72abe1c2f.png?v=1740488782&width=1600 | //skylux.eu/cdn/shop/files/TD_EN.zip?v=12277087538240636034 | <p> With the <strong>PVC Curb 170x170 cm</strong>, you choose flawless and completely watertight installation of your skylight or flat roof window. This PVC curb forms the essential, secure bridge between your roof covering and the window, ensuring natural water drainage so that rainwater never remains on your flat roof. While wooden structures can shrink, rot, or crack over time, this high-quality synthetic material provides a stable, maintenance-free base that permanently eliminates heat loss and thermal bridges. Whether you are a skilled DIYer or a professional installer, the well-designed system is created for fast, logical installation and can be seamlessly integrated with any type of roof membrane. </p> <p> The curb adapts effortlessly to your needs and is suitable for both fixed glazing and opening systems for comfortable ventilation or smoke extraction. Tailor the design to your specific project: choose a sloped version to capture the maximum amount of daylight and distribute it evenly throughout the room, or opt for the straight version as the ultimate renovation solution. A durable, safe, and smart choice for any construction or renovation project. </p> | pvc-opstand-1700x1700 | 8183545626901 | 44600536138005
Curbs | PVC Curb | Skylux | PVC Curb 170x170 cm | Openable version / Splayed curb 35/30 - 35 cm high for skylight / flat roof window 1700 x 1700 - Please note! Roof opening = 2000 x 2000 / Manual double spindle with eye | 53927 | 5412970539278 | 2358.3 | Yes | 5-10 | 44.75 | Fixed or openable? | Openable version | Curb type | Splayed curb 35/30 - 35 cm high for skylight / flat roof window 1700 x 1700 - Please note! Roof opening = 2000 x 2000 | Opening system | Manual double spindle with eye | 1700 x 1700 mm | 1700 | 1700 |  |  | 2.74 | Square |  | PVC Curb | C05P |  | With the PVC Curb 170x170 cm, you choose flawless and completely watertight installation of your skylight or flat roof window. This PVC curb forms the essential, secure bridge between your roof covering and the window, ensuring natural water drainage so that rainwater never remains on your flat roof. While wooden structures can shrink, rot, or crack over time, this high-quality synthetic material provides a stable, maintenance-free base that permanently eliminates heat loss and thermal bridges. Whether you are a skilled DIYer or a professional installer, the well-designed system is created for fast, logical installation and can be seamlessly integrated with any type of roof membrane. The curb adapts effortlessly to your needs and is suitable for both fixed glazing and opening systems for comfortable ventilation or smoke extraction. Tailor the design to your specific project: choose a sloped version to capture the maximum amount of daylight and distribute it evenly throughout the room, or opt for the straight version as the ultimate renovation solution. A durable, safe, and smart choice for any construction or renovation project. | https://skylux.eu/en/products/pvc-opstand-1700x1700?variant=44600536170773 | https://skylux.eu/cdn/shop/products/Opengaand_35_30_aa44393d-6f41-42d7-a775-bc2882bc7fb6.png?v=1740488782&width=1600 | https://skylux.eu/cdn/shop/files/PVC-Opstand-170x170-cm-PVC-Opstand.png?v=1741090354&width=1600 | https://skylux.eu/cdn/shop/files/PVC-Opstand-1700-x-1700-PVC-Opstand.jpg?v=1740488782&width=1600 | https://skylux.eu/cdn/shop/products/Vast_16_20_0271d3ed-e1af-44eb-9422-f5320dbe9c74.png?v=1740488782&width=1600 | https://skylux.eu/cdn/shop/products/Vast_16_00_bac4db84-f823-4be0-90d0-a9f72abe1c2f.png?v=1740488782&width=1600 | //skylux.eu/cdn/shop/files/TD_EN.zip?v=12277087538240636034 | <p> With the <strong>PVC Curb 170x170 cm</strong>, you choose flawless and completely watertight installation of your skylight or flat roof window. This PVC curb forms the essential, secure bridge between your roof covering and the window, ensuring natural water drainage so that rainwater never remains on your flat roof. While wooden structures can shrink, rot, or crack over time, this high-quality synthetic material provides a stable, maintenance-free base that permanently eliminates heat loss and thermal bridges. Whether you are a skilled DIYer or a professional installer, the well-designed system is created for fast, logical installation and can be seamlessly integrated with any type of roof membrane. </p> <p> The curb adapts effortlessly to your needs and is suitable for both fixed glazing and opening systems for comfortable ventilation or smoke extraction. Tailor the design to your specific project: choose a sloped version to capture the maximum amount of daylight and distribute it evenly throughout the room, or opt for the straight version as the ultimate renovation solution. A durable, safe, and smart choice for any construction or renovation project. </p> | pvc-opstand-1700x1700 | 8183545626901 | 44600536170773
Curbs | PVC Curb | Skylux | PVC Curb 180x180 cm | Fixed version / Straight curb 20/00 - 20 cm high for skylight / flat roof window 1800 x 1800 / Daylight size = roof opening / Not openable | 104889 | 5401129048891 | 994.65 | Yes | 5-10 | 24.07 | Fixed or openable? | Fixed version | Curb type | Straight curb 20/00 - 20 cm high for skylight / flat roof window 1800 x 1800 / Daylight size = roof opening | Opening system | Not openable | 1800 x 1800 mm | 1800 | 1800 |  |  | 2.87 | Square |  | PVC Curb | C05P |  | With the PVC Curb 180x180 cm, you choose flawless and completely watertight installation of your skylight or flat roof window. This PVC curb forms the essential, secure connection between your roofing membrane and the window, while ensuring natural drainage so that rainwater never remains on your flat roof. While wooden constructions can shrink, rot or crack over time, this high-quality synthetic material provides a stable, maintenance-free base that permanently eliminates heat loss and thermal bridges. Whether you are a skilled DIYer or a professional installer, this well-designed system is created for fast, logical installation and can be seamlessly integrated with any type of roof membrane. The curb easily adapts to your needs and is suitable for both fixed glazing and opening systems for comfortable ventilation or smoke extraction. Tailor the design to your specific project: choose a sloped version to capture the maximum amount of daylight and distribute it evenly throughout the room, or opt for the straight version as the ultimate renovation solution. A durable, safe and smart choice for any construction or renovation project. | https://skylux.eu/en/products/pvc-opstand-1800x1800?variant=44600534499605 | https://skylux.eu/cdn/shop/files/PVC-Opstand-180x180-cm-PVC-Opstand.png?v=1741090351&width=1600 | https://skylux.eu/cdn/shop/files/PVC-Opstand-1800-x-1800-PVC-Opstand.jpg?v=1740488786&width=1600 | https://skylux.eu/cdn/shop/products/Vast_16_20_cdbb926e-f9f4-4665-9d76-433ea95f0604.png?v=1740488786&width=1600 | https://skylux.eu/cdn/shop/products/Vast_16_00_005a51ee-c742-4b25-9b21-cd63a6c33e47.png?v=1740488786&width=1600 | https://skylux.eu/cdn/shop/products/Vast_20_00_38ae110b-4dca-4072-b966-88668d9a1a7e.png?v=1740488786&width=1600 | //skylux.eu/cdn/shop/files/TD_EN.zip?v=12277087538240636034 | <p> With the <strong>PVC Curb 180x180 cm</strong>, you choose flawless and completely watertight installation of your skylight or flat roof window. This PVC curb forms the essential, secure connection between your roofing membrane and the window, while ensuring natural drainage so that rainwater never remains on your flat roof. While wooden constructions can shrink, rot or crack over time, this high-quality synthetic material provides a stable, maintenance-free base that permanently eliminates heat loss and thermal bridges. Whether you are a skilled DIYer or a professional installer, this well-designed system is created for fast, logical installation and can be seamlessly integrated with any type of roof membrane. </p> <p> The curb easily adapts to your needs and is suitable for both fixed glazing and opening systems for comfortable ventilation or smoke extraction. Tailor the design to your specific project: choose a sloped version to capture the maximum amount of daylight and distribute it evenly throughout the room, or opt for the straight version as the ultimate renovation solution. A durable, safe and smart choice for any construction or renovation project. </p> | pvc-opstand-1800x1800 | 8183545561365 | 44600534499605
Curbs | PVC Curb | Skylux | PVC Curb 180x180 cm | Fixed version / Splayed curb 16/20 - 16 cm high for skylight / flat roof window 1800 x 1800 - Please note! Roof opening = 2000 x 2000 / Not openable | 32680 | 5412970326809 | 827.65 | Yes | 5-10 | 28.56 | Fixed or openable? | Fixed version | Curb type | Splayed curb 16/20 - 16 cm high for skylight / flat roof window 1800 x 1800 - Please note! Roof opening = 2000 x 2000 | Opening system | Not openable | 1800 x 1800 mm | 1800 | 1800 |  |  | 2.87 | Square |  | PVC Curb | C05P |  | With the PVC Curb 180x180 cm, you choose flawless and completely watertight installation of your skylight or flat roof window. This PVC curb forms the essential, secure connection between your roofing membrane and the window, while ensuring natural drainage so that rainwater never remains on your flat roof. While wooden constructions can shrink, rot or crack over time, this high-quality synthetic material provides a stable, maintenance-free base that permanently eliminates heat loss and thermal bridges. Whether you are a skilled DIYer or a professional installer, this well-designed system is created for fast, logical installation and can be seamlessly integrated with any type of roof membrane. The curb easily adapts to your needs and is suitable for both fixed glazing and opening systems for comfortable ventilation or smoke extraction. Tailor the design to your specific project: choose a sloped version to capture the maximum amount of daylight and distribute it evenly throughout the room, or opt for the straight version as the ultimate renovation solution. A durable, safe and smart choice for any construction or renovation project. | https://skylux.eu/en/products/pvc-opstand-1800x1800?variant=44600534532373 | https://skylux.eu/cdn/shop/products/Vast_16_20_cdbb926e-f9f4-4665-9d76-433ea95f0604.png?v=1740488786&width=1600 | https://skylux.eu/cdn/shop/files/PVC-Opstand-180x180-cm-PVC-Opstand.png?v=1741090351&width=1600 | https://skylux.eu/cdn/shop/files/PVC-Opstand-1800-x-1800-PVC-Opstand.jpg?v=1740488786&width=1600 | https://skylux.eu/cdn/shop/products/Vast_16_00_005a51ee-c742-4b25-9b21-cd63a6c33e47.png?v=1740488786&width=1600 | https://skylux.eu/cdn/shop/products/Vast_20_00_38ae110b-4dca-4072-b966-88668d9a1a7e.png?v=1740488786&width=1600 | //skylux.eu/cdn/shop/files/TD_EN.zip?v=12277087538240636034 | <p> With the <strong>PVC Curb 180x180 cm</strong>, you choose flawless and completely watertight installation of your skylight or flat roof window. This PVC curb forms the essential, secure connection between your roofing membrane and the window, while ensuring natural drainage so that rainwater never remains on your flat roof. While wooden constructions can shrink, rot or crack over time, this high-quality synthetic material provides a stable, maintenance-free base that permanently eliminates heat loss and thermal bridges. Whether you are a skilled DIYer or a professional installer, this well-designed system is created for fast, logical installation and can be seamlessly integrated with any type of roof membrane. </p> <p> The curb easily adapts to your needs and is suitable for both fixed glazing and opening systems for comfortable ventilation or smoke extraction. Tailor the design to your specific project: choose a sloped version to capture the maximum amount of daylight and distribute it evenly throughout the room, or opt for the straight version as the ultimate renovation solution. A durable, safe and smart choice for any construction or renovation project. </p> | pvc-opstand-1800x1800 | 8183545561365 | 44600534532373
Curbs | PVC Curb | Skylux | PVC Curb 180x180 cm | Fixed version / Straight Upstand 16/00 - 16 cm high for skylight 1800 x 1800 / Day size = Roof opening / Not openable | 22892 | 5412970228929 | 727.25 | Yes | 5-10 | 17.66 | Fixed or openable? | Fixed version | Curb type | Straight Upstand 16/00 - 16 cm high for skylight 1800 x 1800 / Day size = Roof opening | Opening system | Not openable | 1800 x 1800 mm | 1800 | 1800 |  |  | 2.87 | Square |  | PVC Curb | C05P |  | With the PVC Curb 180x180 cm, you choose flawless and completely watertight installation of your skylight or flat roof window. This PVC curb forms the essential, secure connection between your roofing membrane and the window, while ensuring natural drainage so that rainwater never remains on your flat roof. While wooden constructions can shrink, rot or crack over time, this high-quality synthetic material provides a stable, maintenance-free base that permanently eliminates heat loss and thermal bridges. Whether you are a skilled DIYer or a professional installer, this well-designed system is created for fast, logical installation and can be seamlessly integrated with any type of roof membrane. The curb easily adapts to your needs and is suitable for both fixed glazing and opening systems for comfortable ventilation or smoke extraction. Tailor the design to your specific project: choose a sloped version to capture the maximum amount of daylight and distribute it evenly throughout the room, or opt for the straight version as the ultimate renovation solution. A durable, safe and smart choice for any construction or renovation project. | https://skylux.eu/en/products/pvc-opstand-1800x1800?variant=44600534565141 | https://skylux.eu/cdn/shop/products/Vast_16_00_005a51ee-c742-4b25-9b21-cd63a6c33e47.png?v=1740488786&width=1600 | https://skylux.eu/cdn/shop/files/PVC-Opstand-180x180-cm-PVC-Opstand.png?v=1741090351&width=1600 | https://skylux.eu/cdn/shop/files/PVC-Opstand-1800-x-1800-PVC-Opstand.jpg?v=1740488786&width=1600 | https://skylux.eu/cdn/shop/products/Vast_16_20_cdbb926e-f9f4-4665-9d76-433ea95f0604.png?v=1740488786&width=1600 | https://skylux.eu/cdn/shop/products/Vast_20_00_38ae110b-4dca-4072-b966-88668d9a1a7e.png?v=1740488786&width=1600 | //skylux.eu/cdn/shop/files/TD_EN.zip?v=12277087538240636034 | <p> With the <strong>PVC Curb 180x180 cm</strong>, you choose flawless and completely watertight installation of your skylight or flat roof window. This PVC curb forms the essential, secure connection between your roofing membrane and the window, while ensuring natural drainage so that rainwater never remains on your flat roof. While wooden constructions can shrink, rot or crack over time, this high-quality synthetic material provides a stable, maintenance-free base that permanently eliminates heat loss and thermal bridges. Whether you are a skilled DIYer or a professional installer, this well-designed system is created for fast, logical installation and can be seamlessly integrated with any type of roof membrane. </p> <p> The curb easily adapts to your needs and is suitable for both fixed glazing and opening systems for comfortable ventilation or smoke extraction. Tailor the design to your specific project: choose a sloped version to capture the maximum amount of daylight and distribute it evenly throughout the room, or opt for the straight version as the ultimate renovation solution. A durable, safe and smart choice for any construction or renovation project. </p> | pvc-opstand-1800x1800 | 8183545561365 | 44600534565141
Curbs | PVC Curb | Skylux | PVC Curb 180x180 cm | Fixed version / Straight curb 20/00 (20 cm high - Stackable & suitable for iWindow & iDome) / Not openable | 105018 | 5401129050184 | 994.65 | Yes | 5-10 | 21.67 | Fixed or openable? | Fixed version | Curb type | Straight curb 20/00 (20 cm high - Stackable & suitable for iWindow & iDome) | Opening system | Not openable | 1800 x 1800 mm | 1800 | 1800 |  |  | 2.87 | Square |  | PVC Curb | C05P |  | With the PVC Curb 180x180 cm, you choose flawless and completely watertight installation of your skylight or flat roof window. This PVC curb forms the essential, secure connection between your roofing membrane and the window, while ensuring natural drainage so that rainwater never remains on your flat roof. While wooden constructions can shrink, rot or crack over time, this high-quality synthetic material provides a stable, maintenance-free base that permanently eliminates heat loss and thermal bridges. Whether you are a skilled DIYer or a professional installer, this well-designed system is created for fast, logical installation and can be seamlessly integrated with any type of roof membrane. The curb easily adapts to your needs and is suitable for both fixed glazing and opening systems for comfortable ventilation or smoke extraction. Tailor the design to your specific project: choose a sloped version to capture the maximum amount of daylight and distribute it evenly throughout the room, or opt for the straight version as the ultimate renovation solution. A durable, safe and smart choice for any construction or renovation project. | https://skylux.eu/en/products/pvc-opstand-1800x1800?variant=44600534597909 | https://skylux.eu/cdn/shop/products/Vast_20_00_38ae110b-4dca-4072-b966-88668d9a1a7e.png?v=1740488786&width=1600 | https://skylux.eu/cdn/shop/files/PVC-Opstand-180x180-cm-PVC-Opstand.png?v=1741090351&width=1600 | https://skylux.eu/cdn/shop/files/PVC-Opstand-1800-x-1800-PVC-Opstand.jpg?v=1740488786&width=1600 | https://skylux.eu/cdn/shop/products/Vast_16_20_cdbb926e-f9f4-4665-9d76-433ea95f0604.png?v=1740488786&width=1600 | https://skylux.eu/cdn/shop/products/Vast_16_00_005a51ee-c742-4b25-9b21-cd63a6c33e47.png?v=1740488786&width=1600 | //skylux.eu/cdn/shop/files/TD_EN.zip?v=12277087538240636034 | <p> With the <strong>PVC Curb 180x180 cm</strong>, you choose flawless and completely watertight installation of your skylight or flat roof window. This PVC curb forms the essential, secure connection between your roofing membrane and the window, while ensuring natural drainage so that rainwater never remains on your flat roof. While wooden constructions can shrink, rot or crack over time, this high-quality synthetic material provides a stable, maintenance-free base that permanently eliminates heat loss and thermal bridges. Whether you are a skilled DIYer or a professional installer, this well-designed system is created for fast, logical installation and can be seamlessly integrated with any type of roof membrane. </p> <p> The curb easily adapts to your needs and is suitable for both fixed glazing and opening systems for comfortable ventilation or smoke extraction. Tailor the design to your specific project: choose a sloped version to capture the maximum amount of daylight and distribute it evenly throughout the room, or opt for the straight version as the ultimate renovation solution. A durable, safe and smart choice for any construction or renovation project. </p> | pvc-opstand-1800x1800 | 8183545561365 | 44600534597909
Curbs | PVC Curb | Skylux | PVC Curb 180x180 cm | Fixed version / Splayed curb 30/20 - 30 cm high for skylight / flat roof window 1800 x 1800 - Please note! Roof opening = 2000 x 2000 / Not openable | 18533 | 5412970185338 | 1082.95 | Yes | 5-10 | 38.88 | Fixed or openable? | Fixed version | Curb type | Splayed curb 30/20 - 30 cm high for skylight / flat roof window 1800 x 1800 - Please note! Roof opening = 2000 x 2000 | Opening system | Not openable | 1800 x 1800 mm | 1800 | 1800 |  |  | 2.87 | Square |  | PVC Curb | C05P |  | With the PVC Curb 180x180 cm, you choose flawless and completely watertight installation of your skylight or flat roof window. This PVC curb forms the essential, secure connection between your roofing membrane and the window, while ensuring natural drainage so that rainwater never remains on your flat roof. While wooden constructions can shrink, rot or crack over time, this high-quality synthetic material provides a stable, maintenance-free base that permanently eliminates heat loss and thermal bridges. Whether you are a skilled DIYer or a professional installer, this well-designed system is created for fast, logical installation and can be seamlessly integrated with any type of roof membrane. The curb easily adapts to your needs and is suitable for both fixed glazing and opening systems for comfortable ventilation or smoke extraction. Tailor the design to your specific project: choose a sloped version to capture the maximum amount of daylight and distribute it evenly throughout the room, or opt for the straight version as the ultimate renovation solution. A durable, safe and smart choice for any construction or renovation project. | https://skylux.eu/en/products/pvc-opstand-1800x1800?variant=44600534630677 | https://skylux.eu/cdn/shop/products/Vast_30_20_c51b6777-3c68-4c10-a08f-87c0eaca3b36.png?v=1740488786&width=1600 | https://skylux.eu/cdn/shop/files/PVC-Opstand-180x180-cm-PVC-Opstand.png?v=1741090351&width=1600 | https://skylux.eu/cdn/shop/files/PVC-Opstand-1800-x-1800-PVC-Opstand.jpg?v=1740488786&width=1600 | https://skylux.eu/cdn/shop/products/Vast_16_20_cdbb926e-f9f4-4665-9d76-433ea95f0604.png?v=1740488786&width=1600 | https://skylux.eu/cdn/shop/products/Vast_16_00_005a51ee-c742-4b25-9b21-cd63a6c33e47.png?v=1740488786&width=1600 | //skylux.eu/cdn/shop/files/TD_EN.zip?v=12277087538240636034 | <p> With the <strong>PVC Curb 180x180 cm</strong>, you choose flawless and completely watertight installation of your skylight or flat roof window. This PVC curb forms the essential, secure connection between your roofing membrane and the window, while ensuring natural drainage so that rainwater never remains on your flat roof. While wooden constructions can shrink, rot or crack over time, this high-quality synthetic material provides a stable, maintenance-free base that permanently eliminates heat loss and thermal bridges. Whether you are a skilled DIYer or a professional installer, this well-designed system is created for fast, logical installation and can be seamlessly integrated with any type of roof membrane. </p> <p> The curb easily adapts to your needs and is suitable for both fixed glazing and opening systems for comfortable ventilation or smoke extraction. Tailor the design to your specific project: choose a sloped version to capture the maximum amount of daylight and distribute it evenly throughout the room, or opt for the straight version as the ultimate renovation solution. A durable, safe and smart choice for any construction or renovation project. </p> | pvc-opstand-1800x1800 | 8183545561365 | 44600534630677
Curbs | PVC Curb | Skylux | PVC Curb 180x180 cm | Fixed version / Splayed curb 35/30 - 35 cm high for skylight / flat roof window 1800 x 1800 - Please note! Roof opening = 2100 x 2100 / Not openable | 29255 | 5412970292555 | 1447.2 | Yes | 5-10 | 35 | Fixed or openable? | Fixed version | Curb type | Splayed curb 35/30 - 35 cm high for skylight / flat roof window 1800 x 1800 - Please note! Roof opening = 2100 x 2100 | Opening system | Not openable | 1800 x 1800 mm | 1800 | 1800 |  |  | 2.87 | Square |  | PVC Curb | C05P |  | With the PVC Curb 180x180 cm, you choose flawless and completely watertight installation of your skylight or flat roof window. This PVC curb forms the essential, secure connection between your roofing membrane and the window, while ensuring natural drainage so that rainwater never remains on your flat roof. While wooden constructions can shrink, rot or crack over time, this high-quality synthetic material provides a stable, maintenance-free base that permanently eliminates heat loss and thermal bridges. Whether you are a skilled DIYer or a professional installer, this well-designed system is created for fast, logical installation and can be seamlessly integrated with any type of roof membrane. The curb easily adapts to your needs and is suitable for both fixed glazing and opening systems for comfortable ventilation or smoke extraction. Tailor the design to your specific project: choose a sloped version to capture the maximum amount of daylight and distribute it evenly throughout the room, or opt for the straight version as the ultimate renovation solution. A durable, safe and smart choice for any construction or renovation project. | https://skylux.eu/en/products/pvc-opstand-1800x1800?variant=44600534663445 | https://skylux.eu/cdn/shop/products/Vast_35_30_fcc8b296-f469-4e0e-93bd-40650611668d.png?v=1740488786&width=1600 | https://skylux.eu/cdn/shop/files/PVC-Opstand-180x180-cm-PVC-Opstand.png?v=1741090351&width=1600 | https://skylux.eu/cdn/shop/files/PVC-Opstand-1800-x-1800-PVC-Opstand.jpg?v=1740488786&width=1600 | https://skylux.eu/cdn/shop/products/Vast_16_20_cdbb926e-f9f4-4665-9d76-433ea95f0604.png?v=1740488786&width=1600 | https://skylux.eu/cdn/shop/products/Vast_16_00_005a51ee-c742-4b25-9b21-cd63a6c33e47.png?v=1740488786&width=1600 | //skylux.eu/cdn/shop/files/TD_EN.zip?v=12277087538240636034 | <p> With the <strong>PVC Curb 180x180 cm</strong>, you choose flawless and completely watertight installation of your skylight or flat roof window. This PVC curb forms the essential, secure connection between your roofing membrane and the window, while ensuring natural drainage so that rainwater never remains on your flat roof. While wooden constructions can shrink, rot or crack over time, this high-quality synthetic material provides a stable, maintenance-free base that permanently eliminates heat loss and thermal bridges. Whether you are a skilled DIYer or a professional installer, this well-designed system is created for fast, logical installation and can be seamlessly integrated with any type of roof membrane. </p> <p> The curb easily adapts to your needs and is suitable for both fixed glazing and opening systems for comfortable ventilation or smoke extraction. Tailor the design to your specific project: choose a sloped version to capture the maximum amount of daylight and distribute it evenly throughout the room, or opt for the straight version as the ultimate renovation solution. A durable, safe and smart choice for any construction or renovation project. </p> | pvc-opstand-1800x1800 | 8183545561365 | 44600534663445
Curbs | PVC Curb | Skylux | PVC Curb 180x180 cm | Openable version / Straight curb 20/00 - 20 cm high for skylight / flat roof window 1800 x 1800 / Daylight size = roof opening / Double electric spindle 230 V | 64840 | 5412970648406 | 2744.3 | Yes | 5-10 | 38.5 | Fixed or openable? | Openable version | Curb type | Straight curb 20/00 - 20 cm high for skylight / flat roof window 1800 x 1800 / Daylight size = roof opening | Opening system | Double electric spindle 230 V | 1800 x 1800 mm | 1800 | 1800 |  |  | 2.87 | Square |  | PVC Curb | C05P |  | With the PVC Curb 180x180 cm, you choose flawless and completely watertight installation of your skylight or flat roof window. This PVC curb forms the essential, secure connection between your roofing membrane and the window, while ensuring natural drainage so that rainwater never remains on your flat roof. While wooden constructions can shrink, rot or crack over time, this high-quality synthetic material provides a stable, maintenance-free base that permanently eliminates heat loss and thermal bridges. Whether you are a skilled DIYer or a professional installer, this well-designed system is created for fast, logical installation and can be seamlessly integrated with any type of roof membrane. The curb easily adapts to your needs and is suitable for both fixed glazing and opening systems for comfortable ventilation or smoke extraction. Tailor the design to your specific project: choose a sloped version to capture the maximum amount of daylight and distribute it evenly throughout the room, or opt for the straight version as the ultimate renovation solution. A durable, safe and smart choice for any construction or renovation project. | https://skylux.eu/en/products/pvc-opstand-1800x1800?variant=44600534696213 | https://skylux.eu/cdn/shop/products/Opengaand_Recht_deae5dd2-2383-4f11-a0b6-242ff37b596b.png?v=1740488786&width=1600 | https://skylux.eu/cdn/shop/files/PVC-Opstand-180x180-cm-PVC-Opstand.png?v=1741090351&width=1600 | https://skylux.eu/cdn/shop/files/PVC-Opstand-1800-x-1800-PVC-Opstand.jpg?v=1740488786&width=1600 | https://skylux.eu/cdn/shop/products/Vast_16_20_cdbb926e-f9f4-4665-9d76-433ea95f0604.png?v=1740488786&width=1600 | https://skylux.eu/cdn/shop/products/Vast_16_00_005a51ee-c742-4b25-9b21-cd63a6c33e47.png?v=1740488786&width=1600 | //skylux.eu/cdn/shop/files/TD_EN.zip?v=12277087538240636034 | <p> With the <strong>PVC Curb 180x180 cm</strong>, you choose flawless and completely watertight installation of your skylight or flat roof window. This PVC curb forms the essential, secure connection between your roofing membrane and the window, while ensuring natural drainage so that rainwater never remains on your flat roof. While wooden constructions can shrink, rot or crack over time, this high-quality synthetic material provides a stable, maintenance-free base that permanently eliminates heat loss and thermal bridges. Whether you are a skilled DIYer or a professional installer, this well-designed system is created for fast, logical installation and can be seamlessly integrated with any type of roof membrane. </p> <p> The curb easily adapts to your needs and is suitable for both fixed glazing and opening systems for comfortable ventilation or smoke extraction. Tailor the design to your specific project: choose a sloped version to capture the maximum amount of daylight and distribute it evenly throughout the room, or opt for the straight version as the ultimate renovation solution. A durable, safe and smart choice for any construction or renovation project. </p> | pvc-opstand-1800x1800 | 8183545561365 | 44600534696213
Curbs | PVC Curb | Skylux | PVC Curb 180x180 cm | Openable version / Straight curb 20/00 - 20 cm high for skylight / flat roof window 1800 x 1800 / Daylight size = roof opening / Double electric chain actuator | 64758 | 5412970647584 | 2901.6 | Yes | 5-10 | 37.82 | Fixed or openable? | Openable version | Curb type | Straight curb 20/00 - 20 cm high for skylight / flat roof window 1800 x 1800 / Daylight size = roof opening | Opening system | Double electric chain actuator | 1800 x 1800 mm | 1800 | 1800 |  |  | 2.87 | Square |  | PVC Curb | C05P |  | With the PVC Curb 180x180 cm, you choose flawless and completely watertight installation of your skylight or flat roof window. This PVC curb forms the essential, secure connection between your roofing membrane and the window, while ensuring natural drainage so that rainwater never remains on your flat roof. While wooden constructions can shrink, rot or crack over time, this high-quality synthetic material provides a stable, maintenance-free base that permanently eliminates heat loss and thermal bridges. Whether you are a skilled DIYer or a professional installer, this well-designed system is created for fast, logical installation and can be seamlessly integrated with any type of roof membrane. The curb easily adapts to your needs and is suitable for both fixed glazing and opening systems for comfortable ventilation or smoke extraction. Tailor the design to your specific project: choose a sloped version to capture the maximum amount of daylight and distribute it evenly throughout the room, or opt for the straight version as the ultimate renovation solution. A durable, safe and smart choice for any construction or renovation project. | https://skylux.eu/en/products/pvc-opstand-1800x1800?variant=44600534728981 | https://skylux.eu/cdn/shop/products/Opengaand_Recht_deae5dd2-2383-4f11-a0b6-242ff37b596b.png?v=1740488786&width=1600 | https://skylux.eu/cdn/shop/files/PVC-Opstand-180x180-cm-PVC-Opstand.png?v=1741090351&width=1600 | https://skylux.eu/cdn/shop/files/PVC-Opstand-1800-x-1800-PVC-Opstand.jpg?v=1740488786&width=1600 | https://skylux.eu/cdn/shop/products/Vast_16_20_cdbb926e-f9f4-4665-9d76-433ea95f0604.png?v=1740488786&width=1600 | https://skylux.eu/cdn/shop/products/Vast_16_00_005a51ee-c742-4b25-9b21-cd63a6c33e47.png?v=1740488786&width=1600 | //skylux.eu/cdn/shop/files/TD_EN.zip?v=12277087538240636034 | <p> With the <strong>PVC Curb 180x180 cm</strong>, you choose flawless and completely watertight installation of your skylight or flat roof window. This PVC curb forms the essential, secure connection between your roofing membrane and the window, while ensuring natural drainage so that rainwater never remains on your flat roof. While wooden constructions can shrink, rot or crack over time, this high-quality synthetic material provides a stable, maintenance-free base that permanently eliminates heat loss and thermal bridges. Whether you are a skilled DIYer or a professional installer, this well-designed system is created for fast, logical installation and can be seamlessly integrated with any type of roof membrane. </p> <p> The curb easily adapts to your needs and is suitable for both fixed glazing and opening systems for comfortable ventilation or smoke extraction. Tailor the design to your specific project: choose a sloped version to capture the maximum amount of daylight and distribute it evenly throughout the room, or opt for the straight version as the ultimate renovation solution. A durable, safe and smart choice for any construction or renovation project. </p> | pvc-opstand-1800x1800 | 8183545561365 | 44600534728981
Curbs | PVC Curb | Skylux | PVC Curb 180x180 cm | Openable version / Straight curb 20/00 - 20 cm high for skylight / flat roof window 1800 x 1800 / Daylight size = roof opening / Manual double spindle with eye | 45549 | 5412970455493 | 1980.8 | Yes | 5-10 | 36.42 | Fixed or openable? | Openable version | Curb type | Straight curb 20/00 - 20 cm high for skylight / flat roof window 1800 x 1800 / Daylight size = roof opening | Opening system | Manual double spindle with eye | 1800 x 1800 mm | 1800 | 1800 |  |  | 2.87 | Square |  | PVC Curb | C05P |  | With the PVC Curb 180x180 cm, you choose flawless and completely watertight installation of your skylight or flat roof window. This PVC curb forms the essential, secure connection between your roofing membrane and the window, while ensuring natural drainage so that rainwater never remains on your flat roof. While wooden constructions can shrink, rot or crack over time, this high-quality synthetic material provides a stable, maintenance-free base that permanently eliminates heat loss and thermal bridges. Whether you are a skilled DIYer or a professional installer, this well-designed system is created for fast, logical installation and can be seamlessly integrated with any type of roof membrane. The curb easily adapts to your needs and is suitable for both fixed glazing and opening systems for comfortable ventilation or smoke extraction. Tailor the design to your specific project: choose a sloped version to capture the maximum amount of daylight and distribute it evenly throughout the room, or opt for the straight version as the ultimate renovation solution. A durable, safe and smart choice for any construction or renovation project. | https://skylux.eu/en/products/pvc-opstand-1800x1800?variant=44600534761749 | https://skylux.eu/cdn/shop/products/Opengaand_Recht_deae5dd2-2383-4f11-a0b6-242ff37b596b.png?v=1740488786&width=1600 | https://skylux.eu/cdn/shop/files/PVC-Opstand-180x180-cm-PVC-Opstand.png?v=1741090351&width=1600 | https://skylux.eu/cdn/shop/files/PVC-Opstand-1800-x-1800-PVC-Opstand.jpg?v=1740488786&width=1600 | https://skylux.eu/cdn/shop/products/Vast_16_20_cdbb926e-f9f4-4665-9d76-433ea95f0604.png?v=1740488786&width=1600 | https://skylux.eu/cdn/shop/products/Vast_16_00_005a51ee-c742-4b25-9b21-cd63a6c33e47.png?v=1740488786&width=1600 | //skylux.eu/cdn/shop/files/TD_EN.zip?v=12277087538240636034 | <p> With the <strong>PVC Curb 180x180 cm</strong>, you choose flawless and completely watertight installation of your skylight or flat roof window. This PVC curb forms the essential, secure connection between your roofing membrane and the window, while ensuring natural drainage so that rainwater never remains on your flat roof. While wooden constructions can shrink, rot or crack over time, this high-quality synthetic material provides a stable, maintenance-free base that permanently eliminates heat loss and thermal bridges. Whether you are a skilled DIYer or a professional installer, this well-designed system is created for fast, logical installation and can be seamlessly integrated with any type of roof membrane. </p> <p> The curb easily adapts to your needs and is suitable for both fixed glazing and opening systems for comfortable ventilation or smoke extraction. Tailor the design to your specific project: choose a sloped version to capture the maximum amount of daylight and distribute it evenly throughout the room, or opt for the straight version as the ultimate renovation solution. A durable, safe and smart choice for any construction or renovation project. </p> | pvc-opstand-1800x1800 | 8183545561365 | 44600534761749
Curbs | PVC Curb | Skylux | PVC Curb 180x180 cm | Openable version / Splayed curb 16/20 - 16 cm high for skylight / flat roof window 1800 x 1800 - Please note! Roof opening = 2000 x 2000 / Double electric spindle 230 V | 64453 | 5412970644538 | 2577.3 | Yes | 5-10 | 42.99 | Fixed or openable? | Openable version | Curb type | Splayed curb 16/20 - 16 cm high for skylight / flat roof window 1800 x 1800 - Please note! Roof opening = 2000 x 2000 | Opening system | Double electric spindle 230 V | 1800 x 1800 mm | 1800 | 1800 |  |  | 2.87 | Square |  | PVC Curb | C05P |  | With the PVC Curb 180x180 cm, you choose flawless and completely watertight installation of your skylight or flat roof window. This PVC curb forms the essential, secure connection between your roofing membrane and the window, while ensuring natural drainage so that rainwater never remains on your flat roof. While wooden constructions can shrink, rot or crack over time, this high-quality synthetic material provides a stable, maintenance-free base that permanently eliminates heat loss and thermal bridges. Whether you are a skilled DIYer or a professional installer, this well-designed system is created for fast, logical installation and can be seamlessly integrated with any type of roof membrane. The curb easily adapts to your needs and is suitable for both fixed glazing and opening systems for comfortable ventilation or smoke extraction. Tailor the design to your specific project: choose a sloped version to capture the maximum amount of daylight and distribute it evenly throughout the room, or opt for the straight version as the ultimate renovation solution. A durable, safe and smart choice for any construction or renovation project. | https://skylux.eu/en/products/pvc-opstand-1800x1800?variant=44600534794517 | https://skylux.eu/cdn/shop/products/Opengaand_16_20_1785b0f6-a7e2-4c86-9218-cfbeda0ac935.png?v=1740488786&width=1600 | https://skylux.eu/cdn/shop/files/PVC-Opstand-180x180-cm-PVC-Opstand.png?v=1741090351&width=1600 | https://skylux.eu/cdn/shop/files/PVC-Opstand-1800-x-1800-PVC-Opstand.jpg?v=1740488786&width=1600 | https://skylux.eu/cdn/shop/products/Vast_16_20_cdbb926e-f9f4-4665-9d76-433ea95f0604.png?v=1740488786&width=1600 | https://skylux.eu/cdn/shop/products/Vast_16_00_005a51ee-c742-4b25-9b21-cd63a6c33e47.png?v=1740488786&width=1600 | //skylux.eu/cdn/shop/files/TD_EN.zip?v=12277087538240636034 | <p> With the <strong>PVC Curb 180x180 cm</strong>, you choose flawless and completely watertight installation of your skylight or flat roof window. This PVC curb forms the essential, secure connection between your roofing membrane and the window, while ensuring natural drainage so that rainwater never remains on your flat roof. While wooden constructions can shrink, rot or crack over time, this high-quality synthetic material provides a stable, maintenance-free base that permanently eliminates heat loss and thermal bridges. Whether you are a skilled DIYer or a professional installer, this well-designed system is created for fast, logical installation and can be seamlessly integrated with any type of roof membrane. </p> <p> The curb easily adapts to your needs and is suitable for both fixed glazing and opening systems for comfortable ventilation or smoke extraction. Tailor the design to your specific project: choose a sloped version to capture the maximum amount of daylight and distribute it evenly throughout the room, or opt for the straight version as the ultimate renovation solution. A durable, safe and smart choice for any construction or renovation project. </p> | pvc-opstand-1800x1800 | 8183545561365 | 44600534794517
Curbs | PVC Curb | Skylux | PVC Curb 180x180 cm | Openable version / Splayed curb 16/20 - 16 cm high for skylight / flat roof window 1800 x 1800 - Please note! Roof opening = 2000 x 2000 / Double electric chain actuator | 64350 | 5412970643500 | 2734.6 | Yes | 5-10 | 42.31 | Fixed or openable? | Openable version | Curb type | Splayed curb 16/20 - 16 cm high for skylight / flat roof window 1800 x 1800 - Please note! Roof opening = 2000 x 2000 | Opening system | Double electric chain actuator | 1800 x 1800 mm | 1800 | 1800 |  |  | 2.87 | Square |  | PVC Curb | C05P |  | With the PVC Curb 180x180 cm, you choose flawless and completely watertight installation of your skylight or flat roof window. This PVC curb forms the essential, secure connection between your roofing membrane and the window, while ensuring natural drainage so that rainwater never remains on your flat roof. While wooden constructions can shrink, rot or crack over time, this high-quality synthetic material provides a stable, maintenance-free base that permanently eliminates heat loss and thermal bridges. Whether you are a skilled DIYer or a professional installer, this well-designed system is created for fast, logical installation and can be seamlessly integrated with any type of roof membrane. The curb easily adapts to your needs and is suitable for both fixed glazing and opening systems for comfortable ventilation or smoke extraction. Tailor the design to your specific project: choose a sloped version to capture the maximum amount of daylight and distribute it evenly throughout the room, or opt for the straight version as the ultimate renovation solution. A durable, safe and smart choice for any construction or renovation project. | https://skylux.eu/en/products/pvc-opstand-1800x1800?variant=44600534827285 | https://skylux.eu/cdn/shop/products/Opengaand_16_20_1785b0f6-a7e2-4c86-9218-cfbeda0ac935.png?v=1740488786&width=1600 | https://skylux.eu/cdn/shop/files/PVC-Opstand-180x180-cm-PVC-Opstand.png?v=1741090351&width=1600 | https://skylux.eu/cdn/shop/files/PVC-Opstand-1800-x-1800-PVC-Opstand.jpg?v=1740488786&width=1600 | https://skylux.eu/cdn/shop/products/Vast_16_20_cdbb926e-f9f4-4665-9d76-433ea95f0604.png?v=1740488786&width=1600 | https://skylux.eu/cdn/shop/products/Vast_16_00_005a51ee-c742-4b25-9b21-cd63a6c33e47.png?v=1740488786&width=1600 | //skylux.eu/cdn/shop/files/TD_EN.zip?v=12277087538240636034 | <p> With the <strong>PVC Curb 180x180 cm</strong>, you choose flawless and completely watertight installation of your skylight or flat roof window. This PVC curb forms the essential, secure connection between your roofing membrane and the window, while ensuring natural drainage so that rainwater never remains on your flat roof. While wooden constructions can shrink, rot or crack over time, this high-quality synthetic material provides a stable, maintenance-free base that permanently eliminates heat loss and thermal bridges. Whether you are a skilled DIYer or a professional installer, this well-designed system is created for fast, logical installation and can be seamlessly integrated with any type of roof membrane. </p> <p> The curb easily adapts to your needs and is suitable for both fixed glazing and opening systems for comfortable ventilation or smoke extraction. Tailor the design to your specific project: choose a sloped version to capture the maximum amount of daylight and distribute it evenly throughout the room, or opt for the straight version as the ultimate renovation solution. A durable, safe and smart choice for any construction or renovation project. </p> | pvc-opstand-1800x1800 | 8183545561365 | 44600534827285
Curbs | PVC Curb | Skylux | PVC Curb 180x180 cm | Openable version / Splayed curb 16/20 - 16 cm high for skylight / flat roof window 1800 x 1800 - Please note! Roof opening = 2000 x 2000 / Manual double spindle with eye | 53319 | 5412970533191 | 1813.8 | Yes | 5-10 | 40.91 | Fixed or openable? | Openable version | Curb type | Splayed curb 16/20 - 16 cm high for skylight / flat roof window 1800 x 1800 - Please note! Roof opening = 2000 x 2000 | Opening system | Manual double spindle with eye | 1800 x 1800 mm | 1800 | 1800 |  |  | 2.87 | Square |  | PVC Curb | C05P |  | With the PVC Curb 180x180 cm, you choose flawless and completely watertight installation of your skylight or flat roof window. This PVC curb forms the essential, secure connection between your roofing membrane and the window, while ensuring natural drainage so that rainwater never remains on your flat roof. While wooden constructions can shrink, rot or crack over time, this high-quality synthetic material provides a stable, maintenance-free base that permanently eliminates heat loss and thermal bridges. Whether you are a skilled DIYer or a professional installer, this well-designed system is created for fast, logical installation and can be seamlessly integrated with any type of roof membrane. The curb easily adapts to your needs and is suitable for both fixed glazing and opening systems for comfortable ventilation or smoke extraction. Tailor the design to your specific project: choose a sloped version to capture the maximum amount of daylight and distribute it evenly throughout the room, or opt for the straight version as the ultimate renovation solution. A durable, safe and smart choice for any construction or renovation project. | https://skylux.eu/en/products/pvc-opstand-1800x1800?variant=44600534860053 | https://skylux.eu/cdn/shop/products/Opengaand_16_20_1785b0f6-a7e2-4c86-9218-cfbeda0ac935.png?v=1740488786&width=1600 | https://skylux.eu/cdn/shop/files/PVC-Opstand-180x180-cm-PVC-Opstand.png?v=1741090351&width=1600 | https://skylux.eu/cdn/shop/files/PVC-Opstand-1800-x-1800-PVC-Opstand.jpg?v=1740488786&width=1600 | https://skylux.eu/cdn/shop/products/Vast_16_20_cdbb926e-f9f4-4665-9d76-433ea95f0604.png?v=1740488786&width=1600 | https://skylux.eu/cdn/shop/products/Vast_16_00_005a51ee-c742-4b25-9b21-cd63a6c33e47.png?v=1740488786&width=1600 | //skylux.eu/cdn/shop/files/TD_EN.zip?v=12277087538240636034 | <p> With the <strong>PVC Curb 180x180 cm</strong>, you choose flawless and completely watertight installation of your skylight or flat roof window. This PVC curb forms the essential, secure connection between your roofing membrane and the window, while ensuring natural drainage so that rainwater never remains on your flat roof. While wooden constructions can shrink, rot or crack over time, this high-quality synthetic material provides a stable, maintenance-free base that permanently eliminates heat loss and thermal bridges. Whether you are a skilled DIYer or a professional installer, this well-designed system is created for fast, logical installation and can be seamlessly integrated with any type of roof membrane. </p> <p> The curb easily adapts to your needs and is suitable for both fixed glazing and opening systems for comfortable ventilation or smoke extraction. Tailor the design to your specific project: choose a sloped version to capture the maximum amount of daylight and distribute it evenly throughout the room, or opt for the straight version as the ultimate renovation solution. A durable, safe and smart choice for any construction or renovation project. </p> | pvc-opstand-1800x1800 | 8183545561365 | 44600534860053
Curbs | PVC Curb | Skylux | PVC Curb 180x180 cm | Openable version / Splayed curb 16/20 - 16 cm high for skylight / flat roof window 1800 x 1800 - Please note! Roof opening = 2000 x 2000 / Manual double spindle with tube | 53263 | 5412970532637 | 1813.8 | Yes | 5-10 | 40.91 | Fixed or openable? | Openable version | Curb type | Splayed curb 16/20 - 16 cm high for skylight / flat roof window 1800 x 1800 - Please note! Roof opening = 2000 x 2000 | Opening system | Manual double spindle with tube | 1800 x 1800 mm | 1800 | 1800 |  |  | 2.87 | Square |  | PVC Curb | C05P |  | With the PVC Curb 180x180 cm, you choose flawless and completely watertight installation of your skylight or flat roof window. This PVC curb forms the essential, secure connection between your roofing membrane and the window, while ensuring natural drainage so that rainwater never remains on your flat roof. While wooden constructions can shrink, rot or crack over time, this high-quality synthetic material provides a stable, maintenance-free base that permanently eliminates heat loss and thermal bridges. Whether you are a skilled DIYer or a professional installer, this well-designed system is created for fast, logical installation and can be seamlessly integrated with any type of roof membrane. The curb easily adapts to your needs and is suitable for both fixed glazing and opening systems for comfortable ventilation or smoke extraction. Tailor the design to your specific project: choose a sloped version to capture the maximum amount of daylight and distribute it evenly throughout the room, or opt for the straight version as the ultimate renovation solution. A durable, safe and smart choice for any construction or renovation project. | https://skylux.eu/en/products/pvc-opstand-1800x1800?variant=44600534892821 | https://skylux.eu/cdn/shop/products/Opengaand_16_20_1785b0f6-a7e2-4c86-9218-cfbeda0ac935.png?v=1740488786&width=1600 | https://skylux.eu/cdn/shop/files/PVC-Opstand-180x180-cm-PVC-Opstand.png?v=1741090351&width=1600 | https://skylux.eu/cdn/shop/files/PVC-Opstand-1800-x-1800-PVC-Opstand.jpg?v=1740488786&width=1600 | https://skylux.eu/cdn/shop/products/Vast_16_20_cdbb926e-f9f4-4665-9d76-433ea95f0604.png?v=1740488786&width=1600 | https://skylux.eu/cdn/shop/products/Vast_16_00_005a51ee-c742-4b25-9b21-cd63a6c33e47.png?v=1740488786&width=1600 | //skylux.eu/cdn/shop/files/TD_EN.zip?v=12277087538240636034 | <p> With the <strong>PVC Curb 180x180 cm</strong>, you choose flawless and completely watertight installation of your skylight or flat roof window. This PVC curb forms the essential, secure connection between your roofing membrane and the window, while ensuring natural drainage so that rainwater never remains on your flat roof. While wooden constructions can shrink, rot or crack over time, this high-quality synthetic material provides a stable, maintenance-free base that permanently eliminates heat loss and thermal bridges. Whether you are a skilled DIYer or a professional installer, this well-designed system is created for fast, logical installation and can be seamlessly integrated with any type of roof membrane. </p> <p> The curb easily adapts to your needs and is suitable for both fixed glazing and opening systems for comfortable ventilation or smoke extraction. Tailor the design to your specific project: choose a sloped version to capture the maximum amount of daylight and distribute it evenly throughout the room, or opt for the straight version as the ultimate renovation solution. A durable, safe and smart choice for any construction or renovation project. </p> | pvc-opstand-1800x1800 | 8183545561365 | 44600534892821
Curbs | PVC Curb | Skylux | PVC Curb 180x180 cm | Openable version / Straight Upstand 16/00 - 16 cm high for skylight 1800 x 1800 / Day size = Roof opening / Double electric spindle 230 V | 64030 | 5412970640301 | 2476.9 | Yes | 5-10 | 32.09 | Fixed or openable? | Openable version | Curb type | Straight Upstand 16/00 - 16 cm high for skylight 1800 x 1800 / Day size = Roof opening | Opening system | Double electric spindle 230 V | 1800 x 1800 mm | 1800 | 1800 |  |  | 2.87 | Square |  | PVC Curb | C05P |  | With the PVC Curb 180x180 cm, you choose flawless and completely watertight installation of your skylight or flat roof window. This PVC curb forms the essential, secure connection between your roofing membrane and the window, while ensuring natural drainage so that rainwater never remains on your flat roof. While wooden constructions can shrink, rot or crack over time, this high-quality synthetic material provides a stable, maintenance-free base that permanently eliminates heat loss and thermal bridges. Whether you are a skilled DIYer or a professional installer, this well-designed system is created for fast, logical installation and can be seamlessly integrated with any type of roof membrane. The curb easily adapts to your needs and is suitable for both fixed glazing and opening systems for comfortable ventilation or smoke extraction. Tailor the design to your specific project: choose a sloped version to capture the maximum amount of daylight and distribute it evenly throughout the room, or opt for the straight version as the ultimate renovation solution. A durable, safe and smart choice for any construction or renovation project. | https://skylux.eu/en/products/pvc-opstand-1800x1800?variant=44600534925589 | https://skylux.eu/cdn/shop/products/Opengaand_Recht_deae5dd2-2383-4f11-a0b6-242ff37b596b.png?v=1740488786&width=1600 | https://skylux.eu/cdn/shop/files/PVC-Opstand-180x180-cm-PVC-Opstand.png?v=1741090351&width=1600 | https://skylux.eu/cdn/shop/files/PVC-Opstand-1800-x-1800-PVC-Opstand.jpg?v=1740488786&width=1600 | https://skylux.eu/cdn/shop/products/Vast_16_20_cdbb926e-f9f4-4665-9d76-433ea95f0604.png?v=1740488786&width=1600 | https://skylux.eu/cdn/shop/products/Vast_16_00_005a51ee-c742-4b25-9b21-cd63a6c33e47.png?v=1740488786&width=1600 | //skylux.eu/cdn/shop/files/TD_EN.zip?v=12277087538240636034 | <p> With the <strong>PVC Curb 180x180 cm</strong>, you choose flawless and completely watertight installation of your skylight or flat roof window. This PVC curb forms the essential, secure connection between your roofing membrane and the window, while ensuring natural drainage so that rainwater never remains on your flat roof. While wooden constructions can shrink, rot or crack over time, this high-quality synthetic material provides a stable, maintenance-free base that permanently eliminates heat loss and thermal bridges. Whether you are a skilled DIYer or a professional installer, this well-designed system is created for fast, logical installation and can be seamlessly integrated with any type of roof membrane. </p> <p> The curb easily adapts to your needs and is suitable for both fixed glazing and opening systems for comfortable ventilation or smoke extraction. Tailor the design to your specific project: choose a sloped version to capture the maximum amount of daylight and distribute it evenly throughout the room, or opt for the straight version as the ultimate renovation solution. A durable, safe and smart choice for any construction or renovation project. </p> | pvc-opstand-1800x1800 | 8183545561365 | 44600534925589
Curbs | PVC Curb | Skylux | PVC Curb 180x180 cm | Openable version / Straight Upstand 16/00 - 16 cm high for skylight 1800 x 1800 / Day size = Roof opening / Double electric chain actuator | 63927 | 5412970639275 | 2634.2 | Yes | 5-10 | 31.41 | Fixed or openable? | Openable version | Curb type | Straight Upstand 16/00 - 16 cm high for skylight 1800 x 1800 / Day size = Roof opening | Opening system | Double electric chain actuator | 1800 x 1800 mm | 1800 | 1800 |  |  | 2.87 | Square |  | PVC Curb | C05P |  | With the PVC Curb 180x180 cm, you choose flawless and completely watertight installation of your skylight or flat roof window. This PVC curb forms the essential, secure connection between your roofing membrane and the window, while ensuring natural drainage so that rainwater never remains on your flat roof. While wooden constructions can shrink, rot or crack over time, this high-quality synthetic material provides a stable, maintenance-free base that permanently eliminates heat loss and thermal bridges. Whether you are a skilled DIYer or a professional installer, this well-designed system is created for fast, logical installation and can be seamlessly integrated with any type of roof membrane. The curb easily adapts to your needs and is suitable for both fixed glazing and opening systems for comfortable ventilation or smoke extraction. Tailor the design to your specific project: choose a sloped version to capture the maximum amount of daylight and distribute it evenly throughout the room, or opt for the straight version as the ultimate renovation solution. A durable, safe and smart choice for any construction or renovation project. | https://skylux.eu/en/products/pvc-opstand-1800x1800?variant=44600534958357 | https://skylux.eu/cdn/shop/products/Opengaand_Recht_deae5dd2-2383-4f11-a0b6-242ff37b596b.png?v=1740488786&width=1600 | https://skylux.eu/cdn/shop/files/PVC-Opstand-180x180-cm-PVC-Opstand.png?v=1741090351&width=1600 | https://skylux.eu/cdn/shop/files/PVC-Opstand-1800-x-1800-PVC-Opstand.jpg?v=1740488786&width=1600 | https://skylux.eu/cdn/shop/products/Vast_16_20_cdbb926e-f9f4-4665-9d76-433ea95f0604.png?v=1740488786&width=1600 | https://skylux.eu/cdn/shop/products/Vast_16_00_005a51ee-c742-4b25-9b21-cd63a6c33e47.png?v=1740488786&width=1600 | //skylux.eu/cdn/shop/files/TD_EN.zip?v=12277087538240636034 | <p> With the <strong>PVC Curb 180x180 cm</strong>, you choose flawless and completely watertight installation of your skylight or flat roof window. This PVC curb forms the essential, secure connection between your roofing membrane and the window, while ensuring natural drainage so that rainwater never remains on your flat roof. While wooden constructions can shrink, rot or crack over time, this high-quality synthetic material provides a stable, maintenance-free base that permanently eliminates heat loss and thermal bridges. Whether you are a skilled DIYer or a professional installer, this well-designed system is created for fast, logical installation and can be seamlessly integrated with any type of roof membrane. </p> <p> The curb easily adapts to your needs and is suitable for both fixed glazing and opening systems for comfortable ventilation or smoke extraction. Tailor the design to your specific project: choose a sloped version to capture the maximum amount of daylight and distribute it evenly throughout the room, or opt for the straight version as the ultimate renovation solution. A durable, safe and smart choice for any construction or renovation project. </p> | pvc-opstand-1800x1800 | 8183545561365 | 44600534958357
Curbs | PVC Curb | Skylux | PVC Curb 180x180 cm | Openable version / Straight Upstand 16/00 - 16 cm high for skylight 1800 x 1800 / Day size = Roof opening / Manual double spindle with eye | 53105 | 5412970531050 | 1713.4 | Yes | 5-10 | 30.01 | Fixed or openable? | Openable version | Curb type | Straight Upstand 16/00 - 16 cm high for skylight 1800 x 1800 / Day size = Roof opening | Opening system | Manual double spindle with eye | 1800 x 1800 mm | 1800 | 1800 |  |  | 2.87 | Square |  | PVC Curb | C05P |  | With the PVC Curb 180x180 cm, you choose flawless and completely watertight installation of your skylight or flat roof window. This PVC curb forms the essential, secure connection between your roofing membrane and the window, while ensuring natural drainage so that rainwater never remains on your flat roof. While wooden constructions can shrink, rot or crack over time, this high-quality synthetic material provides a stable, maintenance-free base that permanently eliminates heat loss and thermal bridges. Whether you are a skilled DIYer or a professional installer, this well-designed system is created for fast, logical installation and can be seamlessly integrated with any type of roof membrane. The curb easily adapts to your needs and is suitable for both fixed glazing and opening systems for comfortable ventilation or smoke extraction. Tailor the design to your specific project: choose a sloped version to capture the maximum amount of daylight and distribute it evenly throughout the room, or opt for the straight version as the ultimate renovation solution. A durable, safe and smart choice for any construction or renovation project. | https://skylux.eu/en/products/pvc-opstand-1800x1800?variant=44600534991125 | https://skylux.eu/cdn/shop/products/Opengaand_Recht_deae5dd2-2383-4f11-a0b6-242ff37b596b.png?v=1740488786&width=1600 | https://skylux.eu/cdn/shop/files/PVC-Opstand-180x180-cm-PVC-Opstand.png?v=1741090351&width=1600 | https://skylux.eu/cdn/shop/files/PVC-Opstand-1800-x-1800-PVC-Opstand.jpg?v=1740488786&width=1600 | https://skylux.eu/cdn/shop/products/Vast_16_20_cdbb926e-f9f4-4665-9d76-433ea95f0604.png?v=1740488786&width=1600 | https://skylux.eu/cdn/shop/products/Vast_16_00_005a51ee-c742-4b25-9b21-cd63a6c33e47.png?v=1740488786&width=1600 | //skylux.eu/cdn/shop/files/TD_EN.zip?v=12277087538240636034 | <p> With the <strong>PVC Curb 180x180 cm</strong>, you choose flawless and completely watertight installation of your skylight or flat roof window. This PVC curb forms the essential, secure connection between your roofing membrane and the window, while ensuring natural drainage so that rainwater never remains on your flat roof. While wooden constructions can shrink, rot or crack over time, this high-quality synthetic material provides a stable, maintenance-free base that permanently eliminates heat loss and thermal bridges. Whether you are a skilled DIYer or a professional installer, this well-designed system is created for fast, logical installation and can be seamlessly integrated with any type of roof membrane. </p> <p> The curb easily adapts to your needs and is suitable for both fixed glazing and opening systems for comfortable ventilation or smoke extraction. Tailor the design to your specific project: choose a sloped version to capture the maximum amount of daylight and distribute it evenly throughout the room, or opt for the straight version as the ultimate renovation solution. A durable, safe and smart choice for any construction or renovation project. </p> | pvc-opstand-1800x1800 | 8183545561365 | 44600534991125
Curbs | PVC Curb | Skylux | PVC Curb 180x180 cm | Openable version / Splayed curb 30/20 - 30 cm high for skylight / flat roof window 1800 x 1800 - Please note! Roof opening = 2000 x 2000 / Double electric spindle 230 V | 65191 | 5412970651918 | 2832.65 | Yes | 5-10 | 53.31 | Fixed or openable? | Openable version | Curb type | Splayed curb 30/20 - 30 cm high for skylight / flat roof window 1800 x 1800 - Please note! Roof opening = 2000 x 2000 | Opening system | Double electric spindle 230 V | 1800 x 1800 mm | 1800 | 1800 |  |  | 2.87 | Square |  | PVC Curb | C05P |  | With the PVC Curb 180x180 cm, you choose flawless and completely watertight installation of your skylight or flat roof window. This PVC curb forms the essential, secure connection between your roofing membrane and the window, while ensuring natural drainage so that rainwater never remains on your flat roof. While wooden constructions can shrink, rot or crack over time, this high-quality synthetic material provides a stable, maintenance-free base that permanently eliminates heat loss and thermal bridges. Whether you are a skilled DIYer or a professional installer, this well-designed system is created for fast, logical installation and can be seamlessly integrated with any type of roof membrane. The curb easily adapts to your needs and is suitable for both fixed glazing and opening systems for comfortable ventilation or smoke extraction. Tailor the design to your specific project: choose a sloped version to capture the maximum amount of daylight and distribute it evenly throughout the room, or opt for the straight version as the ultimate renovation solution. A durable, safe and smart choice for any construction or renovation project. | https://skylux.eu/en/products/pvc-opstand-1800x1800?variant=44600535023893 | https://skylux.eu/cdn/shop/products/Opengaand_30_20_85b8e11c-04a3-4114-9249-9a7d6b0d8b7f.png?v=1740488786&width=1600 | https://skylux.eu/cdn/shop/files/PVC-Opstand-180x180-cm-PVC-Opstand.png?v=1741090351&width=1600 | https://skylux.eu/cdn/shop/files/PVC-Opstand-1800-x-1800-PVC-Opstand.jpg?v=1740488786&width=1600 | https://skylux.eu/cdn/shop/products/Vast_16_20_cdbb926e-f9f4-4665-9d76-433ea95f0604.png?v=1740488786&width=1600 | https://skylux.eu/cdn/shop/products/Vast_16_00_005a51ee-c742-4b25-9b21-cd63a6c33e47.png?v=1740488786&width=1600 | //skylux.eu/cdn/shop/files/TD_EN.zip?v=12277087538240636034 | <p> With the <strong>PVC Curb 180x180 cm</strong>, you choose flawless and completely watertight installation of your skylight or flat roof window. This PVC curb forms the essential, secure connection between your roofing membrane and the window, while ensuring natural drainage so that rainwater never remains on your flat roof. While wooden constructions can shrink, rot or crack over time, this high-quality synthetic material provides a stable, maintenance-free base that permanently eliminates heat loss and thermal bridges. Whether you are a skilled DIYer or a professional installer, this well-designed system is created for fast, logical installation and can be seamlessly integrated with any type of roof membrane. </p> <p> The curb easily adapts to your needs and is suitable for both fixed glazing and opening systems for comfortable ventilation or smoke extraction. Tailor the design to your specific project: choose a sloped version to capture the maximum amount of daylight and distribute it evenly throughout the room, or opt for the straight version as the ultimate renovation solution. A durable, safe and smart choice for any construction or renovation project. </p> | pvc-opstand-1800x1800 | 8183545561365 | 44600535023893
Curbs | PVC Curb | Skylux | PVC Curb 180x180 cm | Openable version / Splayed curb 30/20 - 30 cm high for skylight / flat roof window 1800 x 1800 - Please note! Roof opening = 2000 x 2000 / Double electric chain actuator | 65088 | 5412970650881 | 2971.8 | Yes | 5-10 | 52.03 | Fixed or openable? | Openable version | Curb type | Splayed curb 30/20 - 30 cm high for skylight / flat roof window 1800 x 1800 - Please note! Roof opening = 2000 x 2000 | Opening system | Double electric chain actuator | 1800 x 1800 mm | 1800 | 1800 |  |  | 2.87 | Square |  | PVC Curb | C05P |  | With the PVC Curb 180x180 cm, you choose flawless and completely watertight installation of your skylight or flat roof window. This PVC curb forms the essential, secure connection between your roofing membrane and the window, while ensuring natural drainage so that rainwater never remains on your flat roof. While wooden constructions can shrink, rot or crack over time, this high-quality synthetic material provides a stable, maintenance-free base that permanently eliminates heat loss and thermal bridges. Whether you are a skilled DIYer or a professional installer, this well-designed system is created for fast, logical installation and can be seamlessly integrated with any type of roof membrane. The curb easily adapts to your needs and is suitable for both fixed glazing and opening systems for comfortable ventilation or smoke extraction. Tailor the design to your specific project: choose a sloped version to capture the maximum amount of daylight and distribute it evenly throughout the room, or opt for the straight version as the ultimate renovation solution. A durable, safe and smart choice for any construction or renovation project. | https://skylux.eu/en/products/pvc-opstand-1800x1800?variant=44600535056661 | https://skylux.eu/cdn/shop/products/Opengaand_30_20_85b8e11c-04a3-4114-9249-9a7d6b0d8b7f.png?v=1740488786&width=1600 | https://skylux.eu/cdn/shop/files/PVC-Opstand-180x180-cm-PVC-Opstand.png?v=1741090351&width=1600 | https://skylux.eu/cdn/shop/files/PVC-Opstand-1800-x-1800-PVC-Opstand.jpg?v=1740488786&width=1600 | https://skylux.eu/cdn/shop/products/Vast_16_20_cdbb926e-f9f4-4665-9d76-433ea95f0604.png?v=1740488786&width=1600 | https://skylux.eu/cdn/shop/products/Vast_16_00_005a51ee-c742-4b25-9b21-cd63a6c33e47.png?v=1740488786&width=1600 | //skylux.eu/cdn/shop/files/TD_EN.zip?v=12277087538240636034 | <p> With the <strong>PVC Curb 180x180 cm</strong>, you choose flawless and completely watertight installation of your skylight or flat roof window. This PVC curb forms the essential, secure connection between your roofing membrane and the window, while ensuring natural drainage so that rainwater never remains on your flat roof. While wooden constructions can shrink, rot or crack over time, this high-quality synthetic material provides a stable, maintenance-free base that permanently eliminates heat loss and thermal bridges. Whether you are a skilled DIYer or a professional installer, this well-designed system is created for fast, logical installation and can be seamlessly integrated with any type of roof membrane. </p> <p> The curb easily adapts to your needs and is suitable for both fixed glazing and opening systems for comfortable ventilation or smoke extraction. Tailor the design to your specific project: choose a sloped version to capture the maximum amount of daylight and distribute it evenly throughout the room, or opt for the straight version as the ultimate renovation solution. A durable, safe and smart choice for any construction or renovation project. </p> | pvc-opstand-1800x1800 | 8183545561365 | 44600535056661
Curbs | PVC Curb | Skylux | PVC Curb 180x180 cm | Openable version / Splayed curb 30/20 - 30 cm high for skylight / flat roof window 1800 x 1800 - Please note! Roof opening = 2000 x 2000 / Manual double spindle with eye | 53789 | 5412970537892 | 2069.1 | Yes | 5-10 | 51.23 | Fixed or openable? | Openable version | Curb type | Splayed curb 30/20 - 30 cm high for skylight / flat roof window 1800 x 1800 - Please note! Roof opening = 2000 x 2000 | Opening system | Manual double spindle with eye | 1800 x 1800 mm | 1800 | 1800 |  |  | 2.87 | Square |  | PVC Curb | C05P |  | With the PVC Curb 180x180 cm, you choose flawless and completely watertight installation of your skylight or flat roof window. This PVC curb forms the essential, secure connection between your roofing membrane and the window, while ensuring natural drainage so that rainwater never remains on your flat roof. While wooden constructions can shrink, rot or crack over time, this high-quality synthetic material provides a stable, maintenance-free base that permanently eliminates heat loss and thermal bridges. Whether you are a skilled DIYer or a professional installer, this well-designed system is created for fast, logical installation and can be seamlessly integrated with any type of roof membrane. The curb easily adapts to your needs and is suitable for both fixed glazing and opening systems for comfortable ventilation or smoke extraction. Tailor the design to your specific project: choose a sloped version to capture the maximum amount of daylight and distribute it evenly throughout the room, or opt for the straight version as the ultimate renovation solution. A durable, safe and smart choice for any construction or renovation project. | https://skylux.eu/en/products/pvc-opstand-1800x1800?variant=44600535089429 | https://skylux.eu/cdn/shop/products/Opengaand_30_20_85b8e11c-04a3-4114-9249-9a7d6b0d8b7f.png?v=1740488786&width=1600 | https://skylux.eu/cdn/shop/files/PVC-Opstand-180x180-cm-PVC-Opstand.png?v=1741090351&width=1600 | https://skylux.eu/cdn/shop/files/PVC-Opstand-1800-x-1800-PVC-Opstand.jpg?v=1740488786&width=1600 | https://skylux.eu/cdn/shop/products/Vast_16_20_cdbb926e-f9f4-4665-9d76-433ea95f0604.png?v=1740488786&width=1600 | https://skylux.eu/cdn/shop/products/Vast_16_00_005a51ee-c742-4b25-9b21-cd63a6c33e47.png?v=1740488786&width=1600 | //skylux.eu/cdn/shop/files/TD_EN.zip?v=12277087538240636034 | <p> With the <strong>PVC Curb 180x180 cm</strong>, you choose flawless and completely watertight installation of your skylight or flat roof window. This PVC curb forms the essential, secure connection between your roofing membrane and the window, while ensuring natural drainage so that rainwater never remains on your flat roof. While wooden constructions can shrink, rot or crack over time, this high-quality synthetic material provides a stable, maintenance-free base that permanently eliminates heat loss and thermal bridges. Whether you are a skilled DIYer or a professional installer, this well-designed system is created for fast, logical installation and can be seamlessly integrated with any type of roof membrane. </p> <p> The curb easily adapts to your needs and is suitable for both fixed glazing and opening systems for comfortable ventilation or smoke extraction. Tailor the design to your specific project: choose a sloped version to capture the maximum amount of daylight and distribute it evenly throughout the room, or opt for the straight version as the ultimate renovation solution. A durable, safe and smart choice for any construction or renovation project. </p> | pvc-opstand-1800x1800 | 8183545561365 | 44600535089429
Curbs | PVC Curb | Skylux | PVC Curb 180x180 cm | Openable version / Splayed curb 35/30 - 35 cm high for skylight / flat roof window 1800 x 1800 - Please note! Roof opening = 2100 x 2100 / Double electric spindle 230 V | 65590 | 5412970655909 | 3196.85 | Yes | 5-10 | 49.43 | Fixed or openable? | Openable version | Curb type | Splayed curb 35/30 - 35 cm high for skylight / flat roof window 1800 x 1800 - Please note! Roof opening = 2100 x 2100 | Opening system | Double electric spindle 230 V | 1800 x 1800 mm | 1800 | 1800 |  |  | 2.87 | Square |  | PVC Curb | C05P |  | With the PVC Curb 180x180 cm, you choose flawless and completely watertight installation of your skylight or flat roof window. This PVC curb forms the essential, secure connection between your roofing membrane and the window, while ensuring natural drainage so that rainwater never remains on your flat roof. While wooden constructions can shrink, rot or crack over time, this high-quality synthetic material provides a stable, maintenance-free base that permanently eliminates heat loss and thermal bridges. Whether you are a skilled DIYer or a professional installer, this well-designed system is created for fast, logical installation and can be seamlessly integrated with any type of roof membrane. The curb easily adapts to your needs and is suitable for both fixed glazing and opening systems for comfortable ventilation or smoke extraction. Tailor the design to your specific project: choose a sloped version to capture the maximum amount of daylight and distribute it evenly throughout the room, or opt for the straight version as the ultimate renovation solution. A durable, safe and smart choice for any construction or renovation project. | https://skylux.eu/en/products/pvc-opstand-1800x1800?variant=44600535122197 | https://skylux.eu/cdn/shop/products/Opengaand_35_30_d387c6d9-1d65-473d-9715-f3ec11ae7748.png?v=1740488786&width=1600 | https://skylux.eu/cdn/shop/files/PVC-Opstand-180x180-cm-PVC-Opstand.png?v=1741090351&width=1600 | https://skylux.eu/cdn/shop/files/PVC-Opstand-1800-x-1800-PVC-Opstand.jpg?v=1740488786&width=1600 | https://skylux.eu/cdn/shop/products/Vast_16_20_cdbb926e-f9f4-4665-9d76-433ea95f0604.png?v=1740488786&width=1600 | https://skylux.eu/cdn/shop/products/Vast_16_00_005a51ee-c742-4b25-9b21-cd63a6c33e47.png?v=1740488786&width=1600 | //skylux.eu/cdn/shop/files/TD_EN.zip?v=12277087538240636034 | <p> With the <strong>PVC Curb 180x180 cm</strong>, you choose flawless and completely watertight installation of your skylight or flat roof window. This PVC curb forms the essential, secure connection between your roofing membrane and the window, while ensuring natural drainage so that rainwater never remains on your flat roof. While wooden constructions can shrink, rot or crack over time, this high-quality synthetic material provides a stable, maintenance-free base that permanently eliminates heat loss and thermal bridges. Whether you are a skilled DIYer or a professional installer, this well-designed system is created for fast, logical installation and can be seamlessly integrated with any type of roof membrane. </p> <p> The curb easily adapts to your needs and is suitable for both fixed glazing and opening systems for comfortable ventilation or smoke extraction. Tailor the design to your specific project: choose a sloped version to capture the maximum amount of daylight and distribute it evenly throughout the room, or opt for the straight version as the ultimate renovation solution. A durable, safe and smart choice for any construction or renovation project. </p> | pvc-opstand-1800x1800 | 8183545561365 | 44600535122197
Curbs | PVC Curb | Skylux | PVC Curb 180x180 cm | Openable version / Splayed curb 35/30 - 35 cm high for skylight / flat roof window 1800 x 1800 - Please note! Roof opening = 2100 x 2100 / Double electric chain actuator | 65498 | 5412970654988 | 3354.15 | Yes | 5-10 | 48.75 | Fixed or openable? | Openable version | Curb type | Splayed curb 35/30 - 35 cm high for skylight / flat roof window 1800 x 1800 - Please note! Roof opening = 2100 x 2100 | Opening system | Double electric chain actuator | 1800 x 1800 mm | 1800 | 1800 |  |  | 2.87 | Square |  | PVC Curb | C05P |  | With the PVC Curb 180x180 cm, you choose flawless and completely watertight installation of your skylight or flat roof window. This PVC curb forms the essential, secure connection between your roofing membrane and the window, while ensuring natural drainage so that rainwater never remains on your flat roof. While wooden constructions can shrink, rot or crack over time, this high-quality synthetic material provides a stable, maintenance-free base that permanently eliminates heat loss and thermal bridges. Whether you are a skilled DIYer or a professional installer, this well-designed system is created for fast, logical installation and can be seamlessly integrated with any type of roof membrane. The curb easily adapts to your needs and is suitable for both fixed glazing and opening systems for comfortable ventilation or smoke extraction. Tailor the design to your specific project: choose a sloped version to capture the maximum amount of daylight and distribute it evenly throughout the room, or opt for the straight version as the ultimate renovation solution. A durable, safe and smart choice for any construction or renovation project. | https://skylux.eu/en/products/pvc-opstand-1800x1800?variant=44600535154965 | https://skylux.eu/cdn/shop/products/Opengaand_35_30_d387c6d9-1d65-473d-9715-f3ec11ae7748.png?v=1740488786&width=1600 | https://skylux.eu/cdn/shop/files/PVC-Opstand-180x180-cm-PVC-Opstand.png?v=1741090351&width=1600 | https://skylux.eu/cdn/shop/files/PVC-Opstand-1800-x-1800-PVC-Opstand.jpg?v=1740488786&width=1600 | https://skylux.eu/cdn/shop/products/Vast_16_20_cdbb926e-f9f4-4665-9d76-433ea95f0604.png?v=1740488786&width=1600 | https://skylux.eu/cdn/shop/products/Vast_16_00_005a51ee-c742-4b25-9b21-cd63a6c33e47.png?v=1740488786&width=1600 | //skylux.eu/cdn/shop/files/TD_EN.zip?v=12277087538240636034 | <p> With the <strong>PVC Curb 180x180 cm</strong>, you choose flawless and completely watertight installation of your skylight or flat roof window. This PVC curb forms the essential, secure connection between your roofing membrane and the window, while ensuring natural drainage so that rainwater never remains on your flat roof. While wooden constructions can shrink, rot or crack over time, this high-quality synthetic material provides a stable, maintenance-free base that permanently eliminates heat loss and thermal bridges. Whether you are a skilled DIYer or a professional installer, this well-designed system is created for fast, logical installation and can be seamlessly integrated with any type of roof membrane. </p> <p> The curb easily adapts to your needs and is suitable for both fixed glazing and opening systems for comfortable ventilation or smoke extraction. Tailor the design to your specific project: choose a sloped version to capture the maximum amount of daylight and distribute it evenly throughout the room, or opt for the straight version as the ultimate renovation solution. A durable, safe and smart choice for any construction or renovation project. </p> | pvc-opstand-1800x1800 | 8183545561365 | 44600535154965
Curbs | PVC Curb | Skylux | PVC Curb 180x180 cm | Openable version / Splayed curb 35/30 - 35 cm high for skylight / flat roof window 1800 x 1800 - Please note! Roof opening = 2100 x 2100 / Manual double spindle with eye | 53928 | 5412970539285 | 2433.35 | Yes | 5-10 | 47.35 | Fixed or openable? | Openable version | Curb type | Splayed curb 35/30 - 35 cm high for skylight / flat roof window 1800 x 1800 - Please note! Roof opening = 2100 x 2100 | Opening system | Manual double spindle with eye | 1800 x 1800 mm | 1800 | 1800 |  |  | 2.87 | Square |  | PVC Curb | C05P |  | With the PVC Curb 180x180 cm, you choose flawless and completely watertight installation of your skylight or flat roof window. This PVC curb forms the essential, secure connection between your roofing membrane and the window, while ensuring natural drainage so that rainwater never remains on your flat roof. While wooden constructions can shrink, rot or crack over time, this high-quality synthetic material provides a stable, maintenance-free base that permanently eliminates heat loss and thermal bridges. Whether you are a skilled DIYer or a professional installer, this well-designed system is created for fast, logical installation and can be seamlessly integrated with any type of roof membrane. The curb easily adapts to your needs and is suitable for both fixed glazing and opening systems for comfortable ventilation or smoke extraction. Tailor the design to your specific project: choose a sloped version to capture the maximum amount of daylight and distribute it evenly throughout the room, or opt for the straight version as the ultimate renovation solution. A durable, safe and smart choice for any construction or renovation project. | https://skylux.eu/en/products/pvc-opstand-1800x1800?variant=44600535187733 | https://skylux.eu/cdn/shop/products/Opengaand_35_30_d387c6d9-1d65-473d-9715-f3ec11ae7748.png?v=1740488786&width=1600 | https://skylux.eu/cdn/shop/files/PVC-Opstand-180x180-cm-PVC-Opstand.png?v=1741090351&width=1600 | https://skylux.eu/cdn/shop/files/PVC-Opstand-1800-x-1800-PVC-Opstand.jpg?v=1740488786&width=1600 | https://skylux.eu/cdn/shop/products/Vast_16_20_cdbb926e-f9f4-4665-9d76-433ea95f0604.png?v=1740488786&width=1600 | https://skylux.eu/cdn/shop/products/Vast_16_00_005a51ee-c742-4b25-9b21-cd63a6c33e47.png?v=1740488786&width=1600 | //skylux.eu/cdn/shop/files/TD_EN.zip?v=12277087538240636034 | <p> With the <strong>PVC Curb 180x180 cm</strong>, you choose flawless and completely watertight installation of your skylight or flat roof window. This PVC curb forms the essential, secure connection between your roofing membrane and the window, while ensuring natural drainage so that rainwater never remains on your flat roof. While wooden constructions can shrink, rot or crack over time, this high-quality synthetic material provides a stable, maintenance-free base that permanently eliminates heat loss and thermal bridges. Whether you are a skilled DIYer or a professional installer, this well-designed system is created for fast, logical installation and can be seamlessly integrated with any type of roof membrane. </p> <p> The curb easily adapts to your needs and is suitable for both fixed glazing and opening systems for comfortable ventilation or smoke extraction. Tailor the design to your specific project: choose a sloped version to capture the maximum amount of daylight and distribute it evenly throughout the room, or opt for the straight version as the ultimate renovation solution. A durable, safe and smart choice for any construction or renovation project. </p> | pvc-opstand-1800x1800 | 8183545561365 | 44600535187733
Curbs | PVC Curb | Skylux | PVC Curb 200x200 cm | Fixed version / Straight curb 20/00 - 20 cm high for skylight / flat roof window 2000 x 2000 / Daylight size = roof opening / Not openable | 104890 | 5401129048907 | 1090.25 | Yes | 5-10 | 26.45 | Fixed or openable? | Fixed version | Curb type | Straight curb 20/00 - 20 cm high for skylight / flat roof window 2000 x 2000 / Daylight size = roof opening | Opening system | Not openable | 2000 x 2000 mm | 2000 | 2000 |  |  | 3.14 | Square |  | PVC Curb | C05P |  | With the PVC Curb 200x200 cm, you choose flawless and completely watertight installation of your skylight or flat roof window. This PVC curb forms the essential, secure bridge between your roof covering and the window, ensuring natural drainage so that rainwater never remains on your flat roof. While wooden structures can shrink, rot, or crack over time, this high-quality synthetic material provides a stable, maintenance-free base that definitively eliminates heat loss and thermal bridges. Whether you are a skilled DIYer or a professional installer, the well-designed system is created for fast, logical installation and can be seamlessly integrated with any type of roof membrane. The curb adapts effortlessly to your requirements and is suitable for both fixed glazing and opening systems for comfortable ventilation or smoke extraction. Tailor the design to your specific project: choose a sloped version to capture the maximum amount of daylight and distribute it evenly throughout the space, or opt for the straight version as the ultimate renovation solution. A durable, safe, and smart choice for any construction or renovation project. | https://skylux.eu/en/products/pvc-opstand-2000x2000?variant=44600533778709 | https://skylux.eu/cdn/shop/files/PVC-Opstand-200x200-cm-PVC-Opstand.png?v=1741090347&width=1600 | https://skylux.eu/cdn/shop/files/PVC-Opstand-2000-x-2000-PVC-Opstand.jpg?v=1740488790&width=1600 | https://skylux.eu/cdn/shop/products/Vast_16_20_fc9ecf63-d2d6-4ec3-98e5-7f51295e8110.png?v=1740488790&width=1600 | https://skylux.eu/cdn/shop/products/Vast_16_00_2af11a9c-e156-4fcd-ac55-3fba8f88757d.png?v=1740488790&width=1600 | https://skylux.eu/cdn/shop/products/Vast_20_00_49ae82da-b006-42a3-9dc1-9f431972be1f.png?v=1740488790&width=1600 | //skylux.eu/cdn/shop/files/TD_EN.zip?v=12277087538240636034 | <p> With the <strong>PVC Curb 200x200 cm</strong>, you choose flawless and completely watertight installation of your skylight or flat roof window. This PVC curb forms the essential, secure bridge between your roof covering and the window, ensuring natural drainage so that rainwater never remains on your flat roof. While wooden structures can shrink, rot, or crack over time, this high-quality synthetic material provides a stable, maintenance-free base that definitively eliminates heat loss and thermal bridges. Whether you are a skilled DIYer or a professional installer, the well-designed system is created for fast, logical installation and can be seamlessly integrated with any type of roof membrane. </p> <p> The curb adapts effortlessly to your requirements and is suitable for both fixed glazing and opening systems for comfortable ventilation or smoke extraction. Tailor the design to your specific project: choose a sloped version to capture the maximum amount of daylight and distribute it evenly throughout the space, or opt for the straight version as the ultimate renovation solution. A durable, safe, and smart choice for any construction or renovation project. </p> | pvc-opstand-2000x2000 | 8183545528597 | 44600533778709
Curbs | PVC Curb | Skylux | PVC Curb 200x200 cm | Fixed version / Splayed curb 16/20 - 16 cm high for skylight / flat roof window 2000 x 2000 - Please note! Roof opening = 2200 x 2200 / Not openable | 32681 | 5412970326816 | 911.15 | Yes | 5-10 | 31.42 | Fixed or openable? | Fixed version | Curb type | Splayed curb 16/20 - 16 cm high for skylight / flat roof window 2000 x 2000 - Please note! Roof opening = 2200 x 2200 | Opening system | Not openable | 2000 x 2000 mm | 2000 | 2000 |  |  | 3.14 | Square |  | PVC Curb | C05P |  | With the PVC Curb 200x200 cm, you choose flawless and completely watertight installation of your skylight or flat roof window. This PVC curb forms the essential, secure bridge between your roof covering and the window, ensuring natural drainage so that rainwater never remains on your flat roof. While wooden structures can shrink, rot, or crack over time, this high-quality synthetic material provides a stable, maintenance-free base that definitively eliminates heat loss and thermal bridges. Whether you are a skilled DIYer or a professional installer, the well-designed system is created for fast, logical installation and can be seamlessly integrated with any type of roof membrane. The curb adapts effortlessly to your requirements and is suitable for both fixed glazing and opening systems for comfortable ventilation or smoke extraction. Tailor the design to your specific project: choose a sloped version to capture the maximum amount of daylight and distribute it evenly throughout the space, or opt for the straight version as the ultimate renovation solution. A durable, safe, and smart choice for any construction or renovation project. | https://skylux.eu/en/products/pvc-opstand-2000x2000?variant=44600533811477 | https://skylux.eu/cdn/shop/products/Vast_16_20_fc9ecf63-d2d6-4ec3-98e5-7f51295e8110.png?v=1740488790&width=1600 | https://skylux.eu/cdn/shop/files/PVC-Opstand-200x200-cm-PVC-Opstand.png?v=1741090347&width=1600 | https://skylux.eu/cdn/shop/files/PVC-Opstand-2000-x-2000-PVC-Opstand.jpg?v=1740488790&width=1600 | https://skylux.eu/cdn/shop/products/Vast_16_00_2af11a9c-e156-4fcd-ac55-3fba8f88757d.png?v=1740488790&width=1600 | https://skylux.eu/cdn/shop/products/Vast_20_00_49ae82da-b006-42a3-9dc1-9f431972be1f.png?v=1740488790&width=1600 | //skylux.eu/cdn/shop/files/TD_EN.zip?v=12277087538240636034 | <p> With the <strong>PVC Curb 200x200 cm</strong>, you choose flawless and completely watertight installation of your skylight or flat roof window. This PVC curb forms the essential, secure bridge between your roof covering and the window, ensuring natural drainage so that rainwater never remains on your flat roof. While wooden structures can shrink, rot, or crack over time, this high-quality synthetic material provides a stable, maintenance-free base that definitively eliminates heat loss and thermal bridges. Whether you are a skilled DIYer or a professional installer, the well-designed system is created for fast, logical installation and can be seamlessly integrated with any type of roof membrane. </p> <p> The curb adapts effortlessly to your requirements and is suitable for both fixed glazing and opening systems for comfortable ventilation or smoke extraction. Tailor the design to your specific project: choose a sloped version to capture the maximum amount of daylight and distribute it evenly throughout the space, or opt for the straight version as the ultimate renovation solution. A durable, safe, and smart choice for any construction or renovation project. </p> | pvc-opstand-2000x2000 | 8183545528597 | 44600533811477
Curbs | PVC Curb | Skylux | PVC Curb 200x200 cm | Fixed version / Straight upstand 16/00 - 16 cm high for skylight 2000 x 2000 / Day size = Roof opening / Not openable | 22872 | 5412970228721 | 802.25 | Yes | 5-10 | 19.3 | Fixed or openable? | Fixed version | Curb type | Straight upstand 16/00 - 16 cm high for skylight 2000 x 2000 / Day size = Roof opening | Opening system | Not openable | 2000 x 2000 mm | 2000 | 2000 |  |  | 3.14 | Square |  | PVC Curb | C05P |  | With the PVC Curb 200x200 cm, you choose flawless and completely watertight installation of your skylight or flat roof window. This PVC curb forms the essential, secure bridge between your roof covering and the window, ensuring natural drainage so that rainwater never remains on your flat roof. While wooden structures can shrink, rot, or crack over time, this high-quality synthetic material provides a stable, maintenance-free base that definitively eliminates heat loss and thermal bridges. Whether you are a skilled DIYer or a professional installer, the well-designed system is created for fast, logical installation and can be seamlessly integrated with any type of roof membrane. The curb adapts effortlessly to your requirements and is suitable for both fixed glazing and opening systems for comfortable ventilation or smoke extraction. Tailor the design to your specific project: choose a sloped version to capture the maximum amount of daylight and distribute it evenly throughout the space, or opt for the straight version as the ultimate renovation solution. A durable, safe, and smart choice for any construction or renovation project. | https://skylux.eu/en/products/pvc-opstand-2000x2000?variant=44600533844245 | https://skylux.eu/cdn/shop/products/Vast_16_00_2af11a9c-e156-4fcd-ac55-3fba8f88757d.png?v=1740488790&width=1600 | https://skylux.eu/cdn/shop/files/PVC-Opstand-200x200-cm-PVC-Opstand.png?v=1741090347&width=1600 | https://skylux.eu/cdn/shop/files/PVC-Opstand-2000-x-2000-PVC-Opstand.jpg?v=1740488790&width=1600 | https://skylux.eu/cdn/shop/products/Vast_16_20_fc9ecf63-d2d6-4ec3-98e5-7f51295e8110.png?v=1740488790&width=1600 | https://skylux.eu/cdn/shop/products/Vast_20_00_49ae82da-b006-42a3-9dc1-9f431972be1f.png?v=1740488790&width=1600 | //skylux.eu/cdn/shop/files/TD_EN.zip?v=12277087538240636034 | <p> With the <strong>PVC Curb 200x200 cm</strong>, you choose flawless and completely watertight installation of your skylight or flat roof window. This PVC curb forms the essential, secure bridge between your roof covering and the window, ensuring natural drainage so that rainwater never remains on your flat roof. While wooden structures can shrink, rot, or crack over time, this high-quality synthetic material provides a stable, maintenance-free base that definitively eliminates heat loss and thermal bridges. Whether you are a skilled DIYer or a professional installer, the well-designed system is created for fast, logical installation and can be seamlessly integrated with any type of roof membrane. </p> <p> The curb adapts effortlessly to your requirements and is suitable for both fixed glazing and opening systems for comfortable ventilation or smoke extraction. Tailor the design to your specific project: choose a sloped version to capture the maximum amount of daylight and distribute it evenly throughout the space, or opt for the straight version as the ultimate renovation solution. A durable, safe, and smart choice for any construction or renovation project. </p> | pvc-opstand-2000x2000 | 8183545528597 | 44600533844245
Curbs | PVC Curb | Skylux | PVC Curb 200x200 cm | Fixed version / Straight curb 20/00 (20 cm high - Stackable & suitable for iWindow & iDome) / Not openable | 105019 | 5401129050191 | 1090.25 | Yes | 5-10 | 23.77 | Fixed or openable? | Fixed version | Curb type | Straight curb 20/00 (20 cm high - Stackable & suitable for iWindow & iDome) | Opening system | Not openable | 2000 x 2000 mm | 2000 | 2000 |  |  | 3.14 | Square |  | PVC Curb | C05P |  | With the PVC Curb 200x200 cm, you choose flawless and completely watertight installation of your skylight or flat roof window. This PVC curb forms the essential, secure bridge between your roof covering and the window, ensuring natural drainage so that rainwater never remains on your flat roof. While wooden structures can shrink, rot, or crack over time, this high-quality synthetic material provides a stable, maintenance-free base that definitively eliminates heat loss and thermal bridges. Whether you are a skilled DIYer or a professional installer, the well-designed system is created for fast, logical installation and can be seamlessly integrated with any type of roof membrane. The curb adapts effortlessly to your requirements and is suitable for both fixed glazing and opening systems for comfortable ventilation or smoke extraction. Tailor the design to your specific project: choose a sloped version to capture the maximum amount of daylight and distribute it evenly throughout the space, or opt for the straight version as the ultimate renovation solution. A durable, safe, and smart choice for any construction or renovation project. | https://skylux.eu/en/products/pvc-opstand-2000x2000?variant=44600533877013 | https://skylux.eu/cdn/shop/products/Vast_20_00_49ae82da-b006-42a3-9dc1-9f431972be1f.png?v=1740488790&width=1600 | https://skylux.eu/cdn/shop/files/PVC-Opstand-200x200-cm-PVC-Opstand.png?v=1741090347&width=1600 | https://skylux.eu/cdn/shop/files/PVC-Opstand-2000-x-2000-PVC-Opstand.jpg?v=1740488790&width=1600 | https://skylux.eu/cdn/shop/products/Vast_16_20_fc9ecf63-d2d6-4ec3-98e5-7f51295e8110.png?v=1740488790&width=1600 | https://skylux.eu/cdn/shop/products/Vast_16_00_2af11a9c-e156-4fcd-ac55-3fba8f88757d.png?v=1740488790&width=1600 | //skylux.eu/cdn/shop/files/TD_EN.zip?v=12277087538240636034 | <p> With the <strong>PVC Curb 200x200 cm</strong>, you choose flawless and completely watertight installation of your skylight or flat roof window. This PVC curb forms the essential, secure bridge between your roof covering and the window, ensuring natural drainage so that rainwater never remains on your flat roof. While wooden structures can shrink, rot, or crack over time, this high-quality synthetic material provides a stable, maintenance-free base that definitively eliminates heat loss and thermal bridges. Whether you are a skilled DIYer or a professional installer, the well-designed system is created for fast, logical installation and can be seamlessly integrated with any type of roof membrane. </p> <p> The curb adapts effortlessly to your requirements and is suitable for both fixed glazing and opening systems for comfortable ventilation or smoke extraction. Tailor the design to your specific project: choose a sloped version to capture the maximum amount of daylight and distribute it evenly throughout the space, or opt for the straight version as the ultimate renovation solution. A durable, safe, and smart choice for any construction or renovation project. </p> | pvc-opstand-2000x2000 | 8183545528597 | 44600533877013
Curbs | PVC Curb | Skylux | PVC Curb 200x200 cm | Fixed version / Splayed curb 30/20 - 30 cm high for skylight / flat roof window 2000 x 2000 - Please note! Roof opening = 2200 x 2200 / Not openable | 18534 | 5412970185345 | 1170.1 | Yes | 5-10 | 42.28 | Fixed or openable? | Fixed version | Curb type | Splayed curb 30/20 - 30 cm high for skylight / flat roof window 2000 x 2000 - Please note! Roof opening = 2200 x 2200 | Opening system | Not openable | 2000 x 2000 mm | 2000 | 2000 |  |  | 3.14 | Square |  | PVC Curb | C05P |  | With the PVC Curb 200x200 cm, you choose flawless and completely watertight installation of your skylight or flat roof window. This PVC curb forms the essential, secure bridge between your roof covering and the window, ensuring natural drainage so that rainwater never remains on your flat roof. While wooden structures can shrink, rot, or crack over time, this high-quality synthetic material provides a stable, maintenance-free base that definitively eliminates heat loss and thermal bridges. Whether you are a skilled DIYer or a professional installer, the well-designed system is created for fast, logical installation and can be seamlessly integrated with any type of roof membrane. The curb adapts effortlessly to your requirements and is suitable for both fixed glazing and opening systems for comfortable ventilation or smoke extraction. Tailor the design to your specific project: choose a sloped version to capture the maximum amount of daylight and distribute it evenly throughout the space, or opt for the straight version as the ultimate renovation solution. A durable, safe, and smart choice for any construction or renovation project. | https://skylux.eu/en/products/pvc-opstand-2000x2000?variant=44600533909781 | https://skylux.eu/cdn/shop/products/Vast_30_20_4355798a-a7b2-484b-9263-fc7367d2da39.png?v=1740488790&width=1600 | https://skylux.eu/cdn/shop/files/PVC-Opstand-200x200-cm-PVC-Opstand.png?v=1741090347&width=1600 | https://skylux.eu/cdn/shop/files/PVC-Opstand-2000-x-2000-PVC-Opstand.jpg?v=1740488790&width=1600 | https://skylux.eu/cdn/shop/products/Vast_16_20_fc9ecf63-d2d6-4ec3-98e5-7f51295e8110.png?v=1740488790&width=1600 | https://skylux.eu/cdn/shop/products/Vast_16_00_2af11a9c-e156-4fcd-ac55-3fba8f88757d.png?v=1740488790&width=1600 | //skylux.eu/cdn/shop/files/TD_EN.zip?v=12277087538240636034 | <p> With the <strong>PVC Curb 200x200 cm</strong>, you choose flawless and completely watertight installation of your skylight or flat roof window. This PVC curb forms the essential, secure bridge between your roof covering and the window, ensuring natural drainage so that rainwater never remains on your flat roof. While wooden structures can shrink, rot, or crack over time, this high-quality synthetic material provides a stable, maintenance-free base that definitively eliminates heat loss and thermal bridges. Whether you are a skilled DIYer or a professional installer, the well-designed system is created for fast, logical installation and can be seamlessly integrated with any type of roof membrane. </p> <p> The curb adapts effortlessly to your requirements and is suitable for both fixed glazing and opening systems for comfortable ventilation or smoke extraction. Tailor the design to your specific project: choose a sloped version to capture the maximum amount of daylight and distribute it evenly throughout the space, or opt for the straight version as the ultimate renovation solution. A durable, safe, and smart choice for any construction or renovation project. </p> | pvc-opstand-2000x2000 | 8183545528597 | 44600533909781
Curbs | PVC Curb | Skylux | PVC Curb 200x200 cm | Fixed version / Splayed curb 35/30 - 35 cm high for skylight / flat roof window 2000 x 2000 - Please note! Roof opening = 2300 x 2300 / Not openable | 29334 | 5412970293347 | 1563.35 | Yes | 5-10 | 38.6 | Fixed or openable? | Fixed version | Curb type | Splayed curb 35/30 - 35 cm high for skylight / flat roof window 2000 x 2000 - Please note! Roof opening = 2300 x 2300 | Opening system | Not openable | 2000 x 2000 mm | 2000 | 2000 |  |  | 3.14 | Square |  | PVC Curb | C05P |  | With the PVC Curb 200x200 cm, you choose flawless and completely watertight installation of your skylight or flat roof window. This PVC curb forms the essential, secure bridge between your roof covering and the window, ensuring natural drainage so that rainwater never remains on your flat roof. While wooden structures can shrink, rot, or crack over time, this high-quality synthetic material provides a stable, maintenance-free base that definitively eliminates heat loss and thermal bridges. Whether you are a skilled DIYer or a professional installer, the well-designed system is created for fast, logical installation and can be seamlessly integrated with any type of roof membrane. The curb adapts effortlessly to your requirements and is suitable for both fixed glazing and opening systems for comfortable ventilation or smoke extraction. Tailor the design to your specific project: choose a sloped version to capture the maximum amount of daylight and distribute it evenly throughout the space, or opt for the straight version as the ultimate renovation solution. A durable, safe, and smart choice for any construction or renovation project. | https://skylux.eu/en/products/pvc-opstand-2000x2000?variant=44600533942549 | https://skylux.eu/cdn/shop/products/Vast_35_30_dc55e86b-f79d-4ee5-9b64-4ed23c882cc7.png?v=1740488790&width=1600 | https://skylux.eu/cdn/shop/files/PVC-Opstand-200x200-cm-PVC-Opstand.png?v=1741090347&width=1600 | https://skylux.eu/cdn/shop/files/PVC-Opstand-2000-x-2000-PVC-Opstand.jpg?v=1740488790&width=1600 | https://skylux.eu/cdn/shop/products/Vast_16_20_fc9ecf63-d2d6-4ec3-98e5-7f51295e8110.png?v=1740488790&width=1600 | https://skylux.eu/cdn/shop/products/Vast_16_00_2af11a9c-e156-4fcd-ac55-3fba8f88757d.png?v=1740488790&width=1600 | //skylux.eu/cdn/shop/files/TD_EN.zip?v=12277087538240636034 | <p> With the <strong>PVC Curb 200x200 cm</strong>, you choose flawless and completely watertight installation of your skylight or flat roof window. This PVC curb forms the essential, secure bridge between your roof covering and the window, ensuring natural drainage so that rainwater never remains on your flat roof. While wooden structures can shrink, rot, or crack over time, this high-quality synthetic material provides a stable, maintenance-free base that definitively eliminates heat loss and thermal bridges. Whether you are a skilled DIYer or a professional installer, the well-designed system is created for fast, logical installation and can be seamlessly integrated with any type of roof membrane. </p> <p> The curb adapts effortlessly to your requirements and is suitable for both fixed glazing and opening systems for comfortable ventilation or smoke extraction. Tailor the design to your specific project: choose a sloped version to capture the maximum amount of daylight and distribute it evenly throughout the space, or opt for the straight version as the ultimate renovation solution. A durable, safe, and smart choice for any construction or renovation project. </p> | pvc-opstand-2000x2000 | 8183545528597 | 44600533942549
Curbs | PVC Curb | Skylux | PVC Curb 200x200 cm | Openable version / Straight curb 20/00 - 20 cm high for skylight / flat roof window 2000 x 2000 / Daylight size = roof opening / Double electric spindle 230 V | 64841 | 5412970648413 | 2876.2 | Yes | 5-10 | 45.78 | Fixed or openable? | Openable version | Curb type | Straight curb 20/00 - 20 cm high for skylight / flat roof window 2000 x 2000 / Daylight size = roof opening | Opening system | Double electric spindle 230 V | 2000 x 2000 mm | 2000 | 2000 |  |  | 3.14 | Square |  | PVC Curb | C05P |  | With the PVC Curb 200x200 cm, you choose flawless and completely watertight installation of your skylight or flat roof window. This PVC curb forms the essential, secure bridge between your roof covering and the window, ensuring natural drainage so that rainwater never remains on your flat roof. While wooden structures can shrink, rot, or crack over time, this high-quality synthetic material provides a stable, maintenance-free base that definitively eliminates heat loss and thermal bridges. Whether you are a skilled DIYer or a professional installer, the well-designed system is created for fast, logical installation and can be seamlessly integrated with any type of roof membrane. The curb adapts effortlessly to your requirements and is suitable for both fixed glazing and opening systems for comfortable ventilation or smoke extraction. Tailor the design to your specific project: choose a sloped version to capture the maximum amount of daylight and distribute it evenly throughout the space, or opt for the straight version as the ultimate renovation solution. A durable, safe, and smart choice for any construction or renovation project. | https://skylux.eu/en/products/pvc-opstand-2000x2000?variant=44600533975317 | https://skylux.eu/cdn/shop/products/Opengaand_Recht_993fe647-a5cf-4528-ba6c-3fbb99f6bfb3.png?v=1740488790&width=1600 | https://skylux.eu/cdn/shop/files/PVC-Opstand-200x200-cm-PVC-Opstand.png?v=1741090347&width=1600 | https://skylux.eu/cdn/shop/files/PVC-Opstand-2000-x-2000-PVC-Opstand.jpg?v=1740488790&width=1600 | https://skylux.eu/cdn/shop/products/Vast_16_20_fc9ecf63-d2d6-4ec3-98e5-7f51295e8110.png?v=1740488790&width=1600 | https://skylux.eu/cdn/shop/products/Vast_16_00_2af11a9c-e156-4fcd-ac55-3fba8f88757d.png?v=1740488790&width=1600 | //skylux.eu/cdn/shop/files/TD_EN.zip?v=12277087538240636034 | <p> With the <strong>PVC Curb 200x200 cm</strong>, you choose flawless and completely watertight installation of your skylight or flat roof window. This PVC curb forms the essential, secure bridge between your roof covering and the window, ensuring natural drainage so that rainwater never remains on your flat roof. While wooden structures can shrink, rot, or crack over time, this high-quality synthetic material provides a stable, maintenance-free base that definitively eliminates heat loss and thermal bridges. Whether you are a skilled DIYer or a professional installer, the well-designed system is created for fast, logical installation and can be seamlessly integrated with any type of roof membrane. </p> <p> The curb adapts effortlessly to your requirements and is suitable for both fixed glazing and opening systems for comfortable ventilation or smoke extraction. Tailor the design to your specific project: choose a sloped version to capture the maximum amount of daylight and distribute it evenly throughout the space, or opt for the straight version as the ultimate renovation solution. A durable, safe, and smart choice for any construction or renovation project. </p> | pvc-opstand-2000x2000 | 8183545528597 | 44600533975317
Curbs | PVC Curb | Skylux | PVC Curb 200x200 cm | Openable version / Straight curb 20/00 - 20 cm high for skylight / flat roof window 2000 x 2000 / Daylight size = roof opening / Double electric chain actuator | 64759 | 5412970647591 | 3033.5 | Yes | 5-10 | 45.1 | Fixed or openable? | Openable version | Curb type | Straight curb 20/00 - 20 cm high for skylight / flat roof window 2000 x 2000 / Daylight size = roof opening | Opening system | Double electric chain actuator | 2000 x 2000 mm | 2000 | 2000 |  |  | 3.14 | Square |  | PVC Curb | C05P |  | With the PVC Curb 200x200 cm, you choose flawless and completely watertight installation of your skylight or flat roof window. This PVC curb forms the essential, secure bridge between your roof covering and the window, ensuring natural drainage so that rainwater never remains on your flat roof. While wooden structures can shrink, rot, or crack over time, this high-quality synthetic material provides a stable, maintenance-free base that definitively eliminates heat loss and thermal bridges. Whether you are a skilled DIYer or a professional installer, the well-designed system is created for fast, logical installation and can be seamlessly integrated with any type of roof membrane. The curb adapts effortlessly to your requirements and is suitable for both fixed glazing and opening systems for comfortable ventilation or smoke extraction. Tailor the design to your specific project: choose a sloped version to capture the maximum amount of daylight and distribute it evenly throughout the space, or opt for the straight version as the ultimate renovation solution. A durable, safe, and smart choice for any construction or renovation project. | https://skylux.eu/en/products/pvc-opstand-2000x2000?variant=44600534008085 | https://skylux.eu/cdn/shop/products/Opengaand_Recht_993fe647-a5cf-4528-ba6c-3fbb99f6bfb3.png?v=1740488790&width=1600 | https://skylux.eu/cdn/shop/files/PVC-Opstand-200x200-cm-PVC-Opstand.png?v=1741090347&width=1600 | https://skylux.eu/cdn/shop/files/PVC-Opstand-2000-x-2000-PVC-Opstand.jpg?v=1740488790&width=1600 | https://skylux.eu/cdn/shop/products/Vast_16_20_fc9ecf63-d2d6-4ec3-98e5-7f51295e8110.png?v=1740488790&width=1600 | https://skylux.eu/cdn/shop/products/Vast_16_00_2af11a9c-e156-4fcd-ac55-3fba8f88757d.png?v=1740488790&width=1600 | //skylux.eu/cdn/shop/files/TD_EN.zip?v=12277087538240636034 | <p> With the <strong>PVC Curb 200x200 cm</strong>, you choose flawless and completely watertight installation of your skylight or flat roof window. This PVC curb forms the essential, secure bridge between your roof covering and the window, ensuring natural drainage so that rainwater never remains on your flat roof. While wooden structures can shrink, rot, or crack over time, this high-quality synthetic material provides a stable, maintenance-free base that definitively eliminates heat loss and thermal bridges. Whether you are a skilled DIYer or a professional installer, the well-designed system is created for fast, logical installation and can be seamlessly integrated with any type of roof membrane. </p> <p> The curb adapts effortlessly to your requirements and is suitable for both fixed glazing and opening systems for comfortable ventilation or smoke extraction. Tailor the design to your specific project: choose a sloped version to capture the maximum amount of daylight and distribute it evenly throughout the space, or opt for the straight version as the ultimate renovation solution. A durable, safe, and smart choice for any construction or renovation project. </p> | pvc-opstand-2000x2000 | 8183545528597 | 44600534008085
Curbs | PVC Curb | Skylux | PVC Curb 200x200 cm | Openable version / Straight curb 20/00 - 20 cm high for skylight / flat roof window 2000 x 2000 / Daylight size = roof opening / Manual double spindle with eye | 45550 | 5412970455509 | 2112.7 | Yes | 5-10 | 43.7 | Fixed or openable? | Openable version | Curb type | Straight curb 20/00 - 20 cm high for skylight / flat roof window 2000 x 2000 / Daylight size = roof opening | Opening system | Manual double spindle with eye | 2000 x 2000 mm | 2000 | 2000 |  |  | 3.14 | Square |  | PVC Curb | C05P |  | With the PVC Curb 200x200 cm, you choose flawless and completely watertight installation of your skylight or flat roof window. This PVC curb forms the essential, secure bridge between your roof covering and the window, ensuring natural drainage so that rainwater never remains on your flat roof. While wooden structures can shrink, rot, or crack over time, this high-quality synthetic material provides a stable, maintenance-free base that definitively eliminates heat loss and thermal bridges. Whether you are a skilled DIYer or a professional installer, the well-designed system is created for fast, logical installation and can be seamlessly integrated with any type of roof membrane. The curb adapts effortlessly to your requirements and is suitable for both fixed glazing and opening systems for comfortable ventilation or smoke extraction. Tailor the design to your specific project: choose a sloped version to capture the maximum amount of daylight and distribute it evenly throughout the space, or opt for the straight version as the ultimate renovation solution. A durable, safe, and smart choice for any construction or renovation project. | https://skylux.eu/en/products/pvc-opstand-2000x2000?variant=44600534040853 | https://skylux.eu/cdn/shop/products/Opengaand_Recht_993fe647-a5cf-4528-ba6c-3fbb99f6bfb3.png?v=1740488790&width=1600 | https://skylux.eu/cdn/shop/files/PVC-Opstand-200x200-cm-PVC-Opstand.png?v=1741090347&width=1600 | https://skylux.eu/cdn/shop/files/PVC-Opstand-2000-x-2000-PVC-Opstand.jpg?v=1740488790&width=1600 | https://skylux.eu/cdn/shop/products/Vast_16_20_fc9ecf63-d2d6-4ec3-98e5-7f51295e8110.png?v=1740488790&width=1600 | https://skylux.eu/cdn/shop/products/Vast_16_00_2af11a9c-e156-4fcd-ac55-3fba8f88757d.png?v=1740488790&width=1600 | //skylux.eu/cdn/shop/files/TD_EN.zip?v=12277087538240636034 | <p> With the <strong>PVC Curb 200x200 cm</strong>, you choose flawless and completely watertight installation of your skylight or flat roof window. This PVC curb forms the essential, secure bridge between your roof covering and the window, ensuring natural drainage so that rainwater never remains on your flat roof. While wooden structures can shrink, rot, or crack over time, this high-quality synthetic material provides a stable, maintenance-free base that definitively eliminates heat loss and thermal bridges. Whether you are a skilled DIYer or a professional installer, the well-designed system is created for fast, logical installation and can be seamlessly integrated with any type of roof membrane. </p> <p> The curb adapts effortlessly to your requirements and is suitable for both fixed glazing and opening systems for comfortable ventilation or smoke extraction. Tailor the design to your specific project: choose a sloped version to capture the maximum amount of daylight and distribute it evenly throughout the space, or opt for the straight version as the ultimate renovation solution. A durable, safe, and smart choice for any construction or renovation project. </p> | pvc-opstand-2000x2000 | 8183545528597 | 44600534040853
Curbs | PVC Curb | Skylux | PVC Curb 200x200 cm | Openable version / Splayed curb 16/20 - 16 cm high for skylight / flat roof window 2000 x 2000 - Please note! Roof opening = 2200 x 2200 / Double electric spindle 230 V | 64454 | 5412970644545 | 2697.1 | Yes | 5-10 | 50.75 | Fixed or openable? | Openable version | Curb type | Splayed curb 16/20 - 16 cm high for skylight / flat roof window 2000 x 2000 - Please note! Roof opening = 2200 x 2200 | Opening system | Double electric spindle 230 V | 2000 x 2000 mm | 2000 | 2000 |  |  | 3.14 | Square |  | PVC Curb | C05P |  | With the PVC Curb 200x200 cm, you choose flawless and completely watertight installation of your skylight or flat roof window. This PVC curb forms the essential, secure bridge between your roof covering and the window, ensuring natural drainage so that rainwater never remains on your flat roof. While wooden structures can shrink, rot, or crack over time, this high-quality synthetic material provides a stable, maintenance-free base that definitively eliminates heat loss and thermal bridges. Whether you are a skilled DIYer or a professional installer, the well-designed system is created for fast, logical installation and can be seamlessly integrated with any type of roof membrane. The curb adapts effortlessly to your requirements and is suitable for both fixed glazing and opening systems for comfortable ventilation or smoke extraction. Tailor the design to your specific project: choose a sloped version to capture the maximum amount of daylight and distribute it evenly throughout the space, or opt for the straight version as the ultimate renovation solution. A durable, safe, and smart choice for any construction or renovation project. | https://skylux.eu/en/products/pvc-opstand-2000x2000?variant=44600534073621 | https://skylux.eu/cdn/shop/products/Opengaand_16_20_ec0d81b7-276a-44e9-91f3-69c17a62c895.png?v=1740488790&width=1600 | https://skylux.eu/cdn/shop/files/PVC-Opstand-200x200-cm-PVC-Opstand.png?v=1741090347&width=1600 | https://skylux.eu/cdn/shop/files/PVC-Opstand-2000-x-2000-PVC-Opstand.jpg?v=1740488790&width=1600 | https://skylux.eu/cdn/shop/products/Vast_16_20_fc9ecf63-d2d6-4ec3-98e5-7f51295e8110.png?v=1740488790&width=1600 | https://skylux.eu/cdn/shop/products/Vast_16_00_2af11a9c-e156-4fcd-ac55-3fba8f88757d.png?v=1740488790&width=1600 | //skylux.eu/cdn/shop/files/TD_EN.zip?v=12277087538240636034 | <p> With the <strong>PVC Curb 200x200 cm</strong>, you choose flawless and completely watertight installation of your skylight or flat roof window. This PVC curb forms the essential, secure bridge between your roof covering and the window, ensuring natural drainage so that rainwater never remains on your flat roof. While wooden structures can shrink, rot, or crack over time, this high-quality synthetic material provides a stable, maintenance-free base that definitively eliminates heat loss and thermal bridges. Whether you are a skilled DIYer or a professional installer, the well-designed system is created for fast, logical installation and can be seamlessly integrated with any type of roof membrane. </p> <p> The curb adapts effortlessly to your requirements and is suitable for both fixed glazing and opening systems for comfortable ventilation or smoke extraction. Tailor the design to your specific project: choose a sloped version to capture the maximum amount of daylight and distribute it evenly throughout the space, or opt for the straight version as the ultimate renovation solution. A durable, safe, and smart choice for any construction or renovation project. </p> | pvc-opstand-2000x2000 | 8183545528597 | 44600534073621
Curbs | PVC Curb | Skylux | PVC Curb 200x200 cm | Openable version / Splayed curb 16/20 - 16 cm high for skylight / flat roof window 2000 x 2000 - Please note! Roof opening = 2200 x 2200 / Double electric chain actuator | 64351 | 5412970643517 | 2854.4 | Yes | 5-10 | 50.07 | Fixed or openable? | Openable version | Curb type | Splayed curb 16/20 - 16 cm high for skylight / flat roof window 2000 x 2000 - Please note! Roof opening = 2200 x 2200 | Opening system | Double electric chain actuator | 2000 x 2000 mm | 2000 | 2000 |  |  | 3.14 | Square |  | PVC Curb | C05P |  | With the PVC Curb 200x200 cm, you choose flawless and completely watertight installation of your skylight or flat roof window. This PVC curb forms the essential, secure bridge between your roof covering and the window, ensuring natural drainage so that rainwater never remains on your flat roof. While wooden structures can shrink, rot, or crack over time, this high-quality synthetic material provides a stable, maintenance-free base that definitively eliminates heat loss and thermal bridges. Whether you are a skilled DIYer or a professional installer, the well-designed system is created for fast, logical installation and can be seamlessly integrated with any type of roof membrane. The curb adapts effortlessly to your requirements and is suitable for both fixed glazing and opening systems for comfortable ventilation or smoke extraction. Tailor the design to your specific project: choose a sloped version to capture the maximum amount of daylight and distribute it evenly throughout the space, or opt for the straight version as the ultimate renovation solution. A durable, safe, and smart choice for any construction or renovation project. | https://skylux.eu/en/products/pvc-opstand-2000x2000?variant=44600534106389 | https://skylux.eu/cdn/shop/products/Opengaand_16_20_ec0d81b7-276a-44e9-91f3-69c17a62c895.png?v=1740488790&width=1600 | https://skylux.eu/cdn/shop/files/PVC-Opstand-200x200-cm-PVC-Opstand.png?v=1741090347&width=1600 | https://skylux.eu/cdn/shop/files/PVC-Opstand-2000-x-2000-PVC-Opstand.jpg?v=1740488790&width=1600 | https://skylux.eu/cdn/shop/products/Vast_16_20_fc9ecf63-d2d6-4ec3-98e5-7f51295e8110.png?v=1740488790&width=1600 | https://skylux.eu/cdn/shop/products/Vast_16_00_2af11a9c-e156-4fcd-ac55-3fba8f88757d.png?v=1740488790&width=1600 | //skylux.eu/cdn/shop/files/TD_EN.zip?v=12277087538240636034 | <p> With the <strong>PVC Curb 200x200 cm</strong>, you choose flawless and completely watertight installation of your skylight or flat roof window. This PVC curb forms the essential, secure bridge between your roof covering and the window, ensuring natural drainage so that rainwater never remains on your flat roof. While wooden structures can shrink, rot, or crack over time, this high-quality synthetic material provides a stable, maintenance-free base that definitively eliminates heat loss and thermal bridges. Whether you are a skilled DIYer or a professional installer, the well-designed system is created for fast, logical installation and can be seamlessly integrated with any type of roof membrane. </p> <p> The curb adapts effortlessly to your requirements and is suitable for both fixed glazing and opening systems for comfortable ventilation or smoke extraction. Tailor the design to your specific project: choose a sloped version to capture the maximum amount of daylight and distribute it evenly throughout the space, or opt for the straight version as the ultimate renovation solution. A durable, safe, and smart choice for any construction or renovation project. </p> | pvc-opstand-2000x2000 | 8183545528597 | 44600534106389
Curbs | PVC Curb | Skylux | PVC Curb 200x200 cm | Openable version / Splayed curb 16/20 - 16 cm high for skylight / flat roof window 2000 x 2000 - Please note! Roof opening = 2200 x 2200 / Manual double spindle with eye | 53320 | 5412970533207 | 1933.6 | Yes | 5-10 | 48.67 | Fixed or openable? | Openable version | Curb type | Splayed curb 16/20 - 16 cm high for skylight / flat roof window 2000 x 2000 - Please note! Roof opening = 2200 x 2200 | Opening system | Manual double spindle with eye | 2000 x 2000 mm | 2000 | 2000 |  |  | 3.14 | Square |  | PVC Curb | C05P |  | With the PVC Curb 200x200 cm, you choose flawless and completely watertight installation of your skylight or flat roof window. This PVC curb forms the essential, secure bridge between your roof covering and the window, ensuring natural drainage so that rainwater never remains on your flat roof. While wooden structures can shrink, rot, or crack over time, this high-quality synthetic material provides a stable, maintenance-free base that definitively eliminates heat loss and thermal bridges. Whether you are a skilled DIYer or a professional installer, the well-designed system is created for fast, logical installation and can be seamlessly integrated with any type of roof membrane. The curb adapts effortlessly to your requirements and is suitable for both fixed glazing and opening systems for comfortable ventilation or smoke extraction. Tailor the design to your specific project: choose a sloped version to capture the maximum amount of daylight and distribute it evenly throughout the space, or opt for the straight version as the ultimate renovation solution. A durable, safe, and smart choice for any construction or renovation project. | https://skylux.eu/en/products/pvc-opstand-2000x2000?variant=44600534139157 | https://skylux.eu/cdn/shop/products/Opengaand_16_20_ec0d81b7-276a-44e9-91f3-69c17a62c895.png?v=1740488790&width=1600 | https://skylux.eu/cdn/shop/files/PVC-Opstand-200x200-cm-PVC-Opstand.png?v=1741090347&width=1600 | https://skylux.eu/cdn/shop/files/PVC-Opstand-2000-x-2000-PVC-Opstand.jpg?v=1740488790&width=1600 | https://skylux.eu/cdn/shop/products/Vast_16_20_fc9ecf63-d2d6-4ec3-98e5-7f51295e8110.png?v=1740488790&width=1600 | https://skylux.eu/cdn/shop/products/Vast_16_00_2af11a9c-e156-4fcd-ac55-3fba8f88757d.png?v=1740488790&width=1600 | //skylux.eu/cdn/shop/files/TD_EN.zip?v=12277087538240636034 | <p> With the <strong>PVC Curb 200x200 cm</strong>, you choose flawless and completely watertight installation of your skylight or flat roof window. This PVC curb forms the essential, secure bridge between your roof covering and the window, ensuring natural drainage so that rainwater never remains on your flat roof. While wooden structures can shrink, rot, or crack over time, this high-quality synthetic material provides a stable, maintenance-free base that definitively eliminates heat loss and thermal bridges. Whether you are a skilled DIYer or a professional installer, the well-designed system is created for fast, logical installation and can be seamlessly integrated with any type of roof membrane. </p> <p> The curb adapts effortlessly to your requirements and is suitable for both fixed glazing and opening systems for comfortable ventilation or smoke extraction. Tailor the design to your specific project: choose a sloped version to capture the maximum amount of daylight and distribute it evenly throughout the space, or opt for the straight version as the ultimate renovation solution. A durable, safe, and smart choice for any construction or renovation project. </p> | pvc-opstand-2000x2000 | 8183545528597 | 44600534139157
Curbs | PVC Curb | Skylux | PVC Curb 200x200 cm | Openable version / Splayed curb 16/20 - 16 cm high for skylight / flat roof window 2000 x 2000 - Please note! Roof opening = 2200 x 2200 / Manual double spindle with tube | 53264 | 5412970532644 | 1933.6 | Yes | 5-10 | 48.67 | Fixed or openable? | Openable version | Curb type | Splayed curb 16/20 - 16 cm high for skylight / flat roof window 2000 x 2000 - Please note! Roof opening = 2200 x 2200 | Opening system | Manual double spindle with tube | 2000 x 2000 mm | 2000 | 2000 |  |  | 3.14 | Square |  | PVC Curb | C05P |  | With the PVC Curb 200x200 cm, you choose flawless and completely watertight installation of your skylight or flat roof window. This PVC curb forms the essential, secure bridge between your roof covering and the window, ensuring natural drainage so that rainwater never remains on your flat roof. While wooden structures can shrink, rot, or crack over time, this high-quality synthetic material provides a stable, maintenance-free base that definitively eliminates heat loss and thermal bridges. Whether you are a skilled DIYer or a professional installer, the well-designed system is created for fast, logical installation and can be seamlessly integrated with any type of roof membrane. The curb adapts effortlessly to your requirements and is suitable for both fixed glazing and opening systems for comfortable ventilation or smoke extraction. Tailor the design to your specific project: choose a sloped version to capture the maximum amount of daylight and distribute it evenly throughout the space, or opt for the straight version as the ultimate renovation solution. A durable, safe, and smart choice for any construction or renovation project. | https://skylux.eu/en/products/pvc-opstand-2000x2000?variant=44600534171925 | https://skylux.eu/cdn/shop/products/Opengaand_16_20_ec0d81b7-276a-44e9-91f3-69c17a62c895.png?v=1740488790&width=1600 | https://skylux.eu/cdn/shop/files/PVC-Opstand-200x200-cm-PVC-Opstand.png?v=1741090347&width=1600 | https://skylux.eu/cdn/shop/files/PVC-Opstand-2000-x-2000-PVC-Opstand.jpg?v=1740488790&width=1600 | https://skylux.eu/cdn/shop/products/Vast_16_20_fc9ecf63-d2d6-4ec3-98e5-7f51295e8110.png?v=1740488790&width=1600 | https://skylux.eu/cdn/shop/products/Vast_16_00_2af11a9c-e156-4fcd-ac55-3fba8f88757d.png?v=1740488790&width=1600 | //skylux.eu/cdn/shop/files/TD_EN.zip?v=12277087538240636034 | <p> With the <strong>PVC Curb 200x200 cm</strong>, you choose flawless and completely watertight installation of your skylight or flat roof window. This PVC curb forms the essential, secure bridge between your roof covering and the window, ensuring natural drainage so that rainwater never remains on your flat roof. While wooden structures can shrink, rot, or crack over time, this high-quality synthetic material provides a stable, maintenance-free base that definitively eliminates heat loss and thermal bridges. Whether you are a skilled DIYer or a professional installer, the well-designed system is created for fast, logical installation and can be seamlessly integrated with any type of roof membrane. </p> <p> The curb adapts effortlessly to your requirements and is suitable for both fixed glazing and opening systems for comfortable ventilation or smoke extraction. Tailor the design to your specific project: choose a sloped version to capture the maximum amount of daylight and distribute it evenly throughout the space, or opt for the straight version as the ultimate renovation solution. A durable, safe, and smart choice for any construction or renovation project. </p> | pvc-opstand-2000x2000 | 8183545528597 | 44600534171925
Curbs | PVC Curb | Skylux | PVC Curb 200x200 cm | Openable version / Straight upstand 16/00 - 16 cm high for skylight 2000 x 2000 / Day size = Roof opening / Double electric spindle 230 V | 64031 | 5412970640318 | 2588.2 | Yes | 5-10 | 38.63 | Fixed or openable? | Openable version | Curb type | Straight upstand 16/00 - 16 cm high for skylight 2000 x 2000 / Day size = Roof opening | Opening system | Double electric spindle 230 V | 2000 x 2000 mm | 2000 | 2000 |  |  | 3.14 | Square |  | PVC Curb | C05P |  | With the PVC Curb 200x200 cm, you choose flawless and completely watertight installation of your skylight or flat roof window. This PVC curb forms the essential, secure bridge between your roof covering and the window, ensuring natural drainage so that rainwater never remains on your flat roof. While wooden structures can shrink, rot, or crack over time, this high-quality synthetic material provides a stable, maintenance-free base that definitively eliminates heat loss and thermal bridges. Whether you are a skilled DIYer or a professional installer, the well-designed system is created for fast, logical installation and can be seamlessly integrated with any type of roof membrane. The curb adapts effortlessly to your requirements and is suitable for both fixed glazing and opening systems for comfortable ventilation or smoke extraction. Tailor the design to your specific project: choose a sloped version to capture the maximum amount of daylight and distribute it evenly throughout the space, or opt for the straight version as the ultimate renovation solution. A durable, safe, and smart choice for any construction or renovation project. | https://skylux.eu/en/products/pvc-opstand-2000x2000?variant=44600534204693 | https://skylux.eu/cdn/shop/products/Opengaand_Recht_993fe647-a5cf-4528-ba6c-3fbb99f6bfb3.png?v=1740488790&width=1600 | https://skylux.eu/cdn/shop/files/PVC-Opstand-200x200-cm-PVC-Opstand.png?v=1741090347&width=1600 | https://skylux.eu/cdn/shop/files/PVC-Opstand-2000-x-2000-PVC-Opstand.jpg?v=1740488790&width=1600 | https://skylux.eu/cdn/shop/products/Vast_16_20_fc9ecf63-d2d6-4ec3-98e5-7f51295e8110.png?v=1740488790&width=1600 | https://skylux.eu/cdn/shop/products/Vast_16_00_2af11a9c-e156-4fcd-ac55-3fba8f88757d.png?v=1740488790&width=1600 | //skylux.eu/cdn/shop/files/TD_EN.zip?v=12277087538240636034 | <p> With the <strong>PVC Curb 200x200 cm</strong>, you choose flawless and completely watertight installation of your skylight or flat roof window. This PVC curb forms the essential, secure bridge between your roof covering and the window, ensuring natural drainage so that rainwater never remains on your flat roof. While wooden structures can shrink, rot, or crack over time, this high-quality synthetic material provides a stable, maintenance-free base that definitively eliminates heat loss and thermal bridges. Whether you are a skilled DIYer or a professional installer, the well-designed system is created for fast, logical installation and can be seamlessly integrated with any type of roof membrane. </p> <p> The curb adapts effortlessly to your requirements and is suitable for both fixed glazing and opening systems for comfortable ventilation or smoke extraction. Tailor the design to your specific project: choose a sloped version to capture the maximum amount of daylight and distribute it evenly throughout the space, or opt for the straight version as the ultimate renovation solution. A durable, safe, and smart choice for any construction or renovation project. </p> | pvc-opstand-2000x2000 | 8183545528597 | 44600534204693
Curbs | PVC Curb | Skylux | PVC Curb 200x200 cm | Openable version / Straight upstand 16/00 - 16 cm high for skylight 2000 x 2000 / Day size = Roof opening / Double electric chain actuator | 43809 | 5412970438090 | 2745.5 | Yes | 5-10 | 37.95 | Fixed or openable? | Openable version | Curb type | Straight upstand 16/00 - 16 cm high for skylight 2000 x 2000 / Day size = Roof opening | Opening system | Double electric chain actuator | 2000 x 2000 mm | 2000 | 2000 |  |  | 3.14 | Square |  | PVC Curb | C05P |  | With the PVC Curb 200x200 cm, you choose flawless and completely watertight installation of your skylight or flat roof window. This PVC curb forms the essential, secure bridge between your roof covering and the window, ensuring natural drainage so that rainwater never remains on your flat roof. While wooden structures can shrink, rot, or crack over time, this high-quality synthetic material provides a stable, maintenance-free base that definitively eliminates heat loss and thermal bridges. Whether you are a skilled DIYer or a professional installer, the well-designed system is created for fast, logical installation and can be seamlessly integrated with any type of roof membrane. The curb adapts effortlessly to your requirements and is suitable for both fixed glazing and opening systems for comfortable ventilation or smoke extraction. Tailor the design to your specific project: choose a sloped version to capture the maximum amount of daylight and distribute it evenly throughout the space, or opt for the straight version as the ultimate renovation solution. A durable, safe, and smart choice for any construction or renovation project. | https://skylux.eu/en/products/pvc-opstand-2000x2000?variant=44600534237461 | https://skylux.eu/cdn/shop/products/Opengaand_Recht_993fe647-a5cf-4528-ba6c-3fbb99f6bfb3.png?v=1740488790&width=1600 | https://skylux.eu/cdn/shop/files/PVC-Opstand-200x200-cm-PVC-Opstand.png?v=1741090347&width=1600 | https://skylux.eu/cdn/shop/files/PVC-Opstand-2000-x-2000-PVC-Opstand.jpg?v=1740488790&width=1600 | https://skylux.eu/cdn/shop/products/Vast_16_20_fc9ecf63-d2d6-4ec3-98e5-7f51295e8110.png?v=1740488790&width=1600 | https://skylux.eu/cdn/shop/products/Vast_16_00_2af11a9c-e156-4fcd-ac55-3fba8f88757d.png?v=1740488790&width=1600 | //skylux.eu/cdn/shop/files/TD_EN.zip?v=12277087538240636034 | <p> With the <strong>PVC Curb 200x200 cm</strong>, you choose flawless and completely watertight installation of your skylight or flat roof window. This PVC curb forms the essential, secure bridge between your roof covering and the window, ensuring natural drainage so that rainwater never remains on your flat roof. While wooden structures can shrink, rot, or crack over time, this high-quality synthetic material provides a stable, maintenance-free base that definitively eliminates heat loss and thermal bridges. Whether you are a skilled DIYer or a professional installer, the well-designed system is created for fast, logical installation and can be seamlessly integrated with any type of roof membrane. </p> <p> The curb adapts effortlessly to your requirements and is suitable for both fixed glazing and opening systems for comfortable ventilation or smoke extraction. Tailor the design to your specific project: choose a sloped version to capture the maximum amount of daylight and distribute it evenly throughout the space, or opt for the straight version as the ultimate renovation solution. A durable, safe, and smart choice for any construction or renovation project. </p> | pvc-opstand-2000x2000 | 8183545528597 | 44600534237461
Curbs | PVC Curb | Skylux | PVC Curb 200x200 cm | Openable version / Straight upstand 16/00 - 16 cm high for skylight 2000 x 2000 / Day size = Roof opening / Manual double spindle with eye | 53106 | 5412970531067 | 1824.7 | Yes | 5-10 | 36.55 | Fixed or openable? | Openable version | Curb type | Straight upstand 16/00 - 16 cm high for skylight 2000 x 2000 / Day size = Roof opening | Opening system | Manual double spindle with eye | 2000 x 2000 mm | 2000 | 2000 |  |  | 3.14 | Square |  | PVC Curb | C05P |  | With the PVC Curb 200x200 cm, you choose flawless and completely watertight installation of your skylight or flat roof window. This PVC curb forms the essential, secure bridge between your roof covering and the window, ensuring natural drainage so that rainwater never remains on your flat roof. While wooden structures can shrink, rot, or crack over time, this high-quality synthetic material provides a stable, maintenance-free base that definitively eliminates heat loss and thermal bridges. Whether you are a skilled DIYer or a professional installer, the well-designed system is created for fast, logical installation and can be seamlessly integrated with any type of roof membrane. The curb adapts effortlessly to your requirements and is suitable for both fixed glazing and opening systems for comfortable ventilation or smoke extraction. Tailor the design to your specific project: choose a sloped version to capture the maximum amount of daylight and distribute it evenly throughout the space, or opt for the straight version as the ultimate renovation solution. A durable, safe, and smart choice for any construction or renovation project. | https://skylux.eu/en/products/pvc-opstand-2000x2000?variant=44600534270229 | https://skylux.eu/cdn/shop/products/Opengaand_Recht_993fe647-a5cf-4528-ba6c-3fbb99f6bfb3.png?v=1740488790&width=1600 | https://skylux.eu/cdn/shop/files/PVC-Opstand-200x200-cm-PVC-Opstand.png?v=1741090347&width=1600 | https://skylux.eu/cdn/shop/files/PVC-Opstand-2000-x-2000-PVC-Opstand.jpg?v=1740488790&width=1600 | https://skylux.eu/cdn/shop/products/Vast_16_20_fc9ecf63-d2d6-4ec3-98e5-7f51295e8110.png?v=1740488790&width=1600 | https://skylux.eu/cdn/shop/products/Vast_16_00_2af11a9c-e156-4fcd-ac55-3fba8f88757d.png?v=1740488790&width=1600 | //skylux.eu/cdn/shop/files/TD_EN.zip?v=12277087538240636034 | <p> With the <strong>PVC Curb 200x200 cm</strong>, you choose flawless and completely watertight installation of your skylight or flat roof window. This PVC curb forms the essential, secure bridge between your roof covering and the window, ensuring natural drainage so that rainwater never remains on your flat roof. While wooden structures can shrink, rot, or crack over time, this high-quality synthetic material provides a stable, maintenance-free base that definitively eliminates heat loss and thermal bridges. Whether you are a skilled DIYer or a professional installer, the well-designed system is created for fast, logical installation and can be seamlessly integrated with any type of roof membrane. </p> <p> The curb adapts effortlessly to your requirements and is suitable for both fixed glazing and opening systems for comfortable ventilation or smoke extraction. Tailor the design to your specific project: choose a sloped version to capture the maximum amount of daylight and distribute it evenly throughout the space, or opt for the straight version as the ultimate renovation solution. A durable, safe, and smart choice for any construction or renovation project. </p> | pvc-opstand-2000x2000 | 8183545528597 | 44600534270229
Curbs | PVC Curb | Skylux | PVC Curb 200x200 cm | Openable version / Splayed curb 30/20 - 30 cm high for skylight / flat roof window 2000 x 2000 - Please note! Roof opening = 2200 x 2200 / Double electric spindle 230 V | 65192 | 5412970651925 | 2956.05 | Yes | 5-10 | 61.61 | Fixed or openable? | Openable version | Curb type | Splayed curb 30/20 - 30 cm high for skylight / flat roof window 2000 x 2000 - Please note! Roof opening = 2200 x 2200 | Opening system | Double electric spindle 230 V | 2000 x 2000 mm | 2000 | 2000 |  |  | 3.14 | Square |  | PVC Curb | C05P |  | With the PVC Curb 200x200 cm, you choose flawless and completely watertight installation of your skylight or flat roof window. This PVC curb forms the essential, secure bridge between your roof covering and the window, ensuring natural drainage so that rainwater never remains on your flat roof. While wooden structures can shrink, rot, or crack over time, this high-quality synthetic material provides a stable, maintenance-free base that definitively eliminates heat loss and thermal bridges. Whether you are a skilled DIYer or a professional installer, the well-designed system is created for fast, logical installation and can be seamlessly integrated with any type of roof membrane. The curb adapts effortlessly to your requirements and is suitable for both fixed glazing and opening systems for comfortable ventilation or smoke extraction. Tailor the design to your specific project: choose a sloped version to capture the maximum amount of daylight and distribute it evenly throughout the space, or opt for the straight version as the ultimate renovation solution. A durable, safe, and smart choice for any construction or renovation project. | https://skylux.eu/en/products/pvc-opstand-2000x2000?variant=44600534302997 | https://skylux.eu/cdn/shop/products/Opengaand_30_20_6becde09-e2e8-4e87-8b9f-e9541b6ea30c.png?v=1740488790&width=1600 | https://skylux.eu/cdn/shop/files/PVC-Opstand-200x200-cm-PVC-Opstand.png?v=1741090347&width=1600 | https://skylux.eu/cdn/shop/files/PVC-Opstand-2000-x-2000-PVC-Opstand.jpg?v=1740488790&width=1600 | https://skylux.eu/cdn/shop/products/Vast_16_20_fc9ecf63-d2d6-4ec3-98e5-7f51295e8110.png?v=1740488790&width=1600 | https://skylux.eu/cdn/shop/products/Vast_16_00_2af11a9c-e156-4fcd-ac55-3fba8f88757d.png?v=1740488790&width=1600 | //skylux.eu/cdn/shop/files/TD_EN.zip?v=12277087538240636034 | <p> With the <strong>PVC Curb 200x200 cm</strong>, you choose flawless and completely watertight installation of your skylight or flat roof window. This PVC curb forms the essential, secure bridge between your roof covering and the window, ensuring natural drainage so that rainwater never remains on your flat roof. While wooden structures can shrink, rot, or crack over time, this high-quality synthetic material provides a stable, maintenance-free base that definitively eliminates heat loss and thermal bridges. Whether you are a skilled DIYer or a professional installer, the well-designed system is created for fast, logical installation and can be seamlessly integrated with any type of roof membrane. </p> <p> The curb adapts effortlessly to your requirements and is suitable for both fixed glazing and opening systems for comfortable ventilation or smoke extraction. Tailor the design to your specific project: choose a sloped version to capture the maximum amount of daylight and distribute it evenly throughout the space, or opt for the straight version as the ultimate renovation solution. A durable, safe, and smart choice for any construction or renovation project. </p> | pvc-opstand-2000x2000 | 8183545528597 | 44600534302997
Curbs | PVC Curb | Skylux | PVC Curb 200x200 cm | Openable version / Splayed curb 30/20 - 30 cm high for skylight / flat roof window 2000 x 2000 - Please note! Roof opening = 2200 x 2200 / Double electric chain actuator | 65089 | 5412970650898 | 3077.05 | Yes | 5-10 | 56.03 | Fixed or openable? | Openable version | Curb type | Splayed curb 30/20 - 30 cm high for skylight / flat roof window 2000 x 2000 - Please note! Roof opening = 2200 x 2200 | Opening system | Double electric chain actuator | 2000 x 2000 mm | 2000 | 2000 |  |  | 3.14 | Square |  | PVC Curb | C05P |  | With the PVC Curb 200x200 cm, you choose flawless and completely watertight installation of your skylight or flat roof window. This PVC curb forms the essential, secure bridge between your roof covering and the window, ensuring natural drainage so that rainwater never remains on your flat roof. While wooden structures can shrink, rot, or crack over time, this high-quality synthetic material provides a stable, maintenance-free base that definitively eliminates heat loss and thermal bridges. Whether you are a skilled DIYer or a professional installer, the well-designed system is created for fast, logical installation and can be seamlessly integrated with any type of roof membrane. The curb adapts effortlessly to your requirements and is suitable for both fixed glazing and opening systems for comfortable ventilation or smoke extraction. Tailor the design to your specific project: choose a sloped version to capture the maximum amount of daylight and distribute it evenly throughout the space, or opt for the straight version as the ultimate renovation solution. A durable, safe, and smart choice for any construction or renovation project. | https://skylux.eu/en/products/pvc-opstand-2000x2000?variant=44600534335765 | https://skylux.eu/cdn/shop/products/Opengaand_30_20_6becde09-e2e8-4e87-8b9f-e9541b6ea30c.png?v=1740488790&width=1600 | https://skylux.eu/cdn/shop/files/PVC-Opstand-200x200-cm-PVC-Opstand.png?v=1741090347&width=1600 | https://skylux.eu/cdn/shop/files/PVC-Opstand-2000-x-2000-PVC-Opstand.jpg?v=1740488790&width=1600 | https://skylux.eu/cdn/shop/products/Vast_16_20_fc9ecf63-d2d6-4ec3-98e5-7f51295e8110.png?v=1740488790&width=1600 | https://skylux.eu/cdn/shop/products/Vast_16_00_2af11a9c-e156-4fcd-ac55-3fba8f88757d.png?v=1740488790&width=1600 | //skylux.eu/cdn/shop/files/TD_EN.zip?v=12277087538240636034 | <p> With the <strong>PVC Curb 200x200 cm</strong>, you choose flawless and completely watertight installation of your skylight or flat roof window. This PVC curb forms the essential, secure bridge between your roof covering and the window, ensuring natural drainage so that rainwater never remains on your flat roof. While wooden structures can shrink, rot, or crack over time, this high-quality synthetic material provides a stable, maintenance-free base that definitively eliminates heat loss and thermal bridges. Whether you are a skilled DIYer or a professional installer, the well-designed system is created for fast, logical installation and can be seamlessly integrated with any type of roof membrane. </p> <p> The curb adapts effortlessly to your requirements and is suitable for both fixed glazing and opening systems for comfortable ventilation or smoke extraction. Tailor the design to your specific project: choose a sloped version to capture the maximum amount of daylight and distribute it evenly throughout the space, or opt for the straight version as the ultimate renovation solution. A durable, safe, and smart choice for any construction or renovation project. </p> | pvc-opstand-2000x2000 | 8183545528597 | 44600534335765
Curbs | PVC Curb | Skylux | PVC Curb 200x200 cm | Openable version / Splayed curb 30/20 - 30 cm high for skylight / flat roof window 2000 x 2000 - Please note! Roof opening = 2200 x 2200 / Manual double spindle with eye | 53790 | 5412970537908 | 2192.55 | Yes | 5-10 | 59.53 | Fixed or openable? | Openable version | Curb type | Splayed curb 30/20 - 30 cm high for skylight / flat roof window 2000 x 2000 - Please note! Roof opening = 2200 x 2200 | Opening system | Manual double spindle with eye | 2000 x 2000 mm | 2000 | 2000 |  |  | 3.14 | Square |  | PVC Curb | C05P |  | With the PVC Curb 200x200 cm, you choose flawless and completely watertight installation of your skylight or flat roof window. This PVC curb forms the essential, secure bridge between your roof covering and the window, ensuring natural drainage so that rainwater never remains on your flat roof. While wooden structures can shrink, rot, or crack over time, this high-quality synthetic material provides a stable, maintenance-free base that definitively eliminates heat loss and thermal bridges. Whether you are a skilled DIYer or a professional installer, the well-designed system is created for fast, logical installation and can be seamlessly integrated with any type of roof membrane. The curb adapts effortlessly to your requirements and is suitable for both fixed glazing and opening systems for comfortable ventilation or smoke extraction. Tailor the design to your specific project: choose a sloped version to capture the maximum amount of daylight and distribute it evenly throughout the space, or opt for the straight version as the ultimate renovation solution. A durable, safe, and smart choice for any construction or renovation project. | https://skylux.eu/en/products/pvc-opstand-2000x2000?variant=44600534368533 | https://skylux.eu/cdn/shop/products/Opengaand_30_20_6becde09-e2e8-4e87-8b9f-e9541b6ea30c.png?v=1740488790&width=1600 | https://skylux.eu/cdn/shop/files/PVC-Opstand-200x200-cm-PVC-Opstand.png?v=1741090347&width=1600 | https://skylux.eu/cdn/shop/files/PVC-Opstand-2000-x-2000-PVC-Opstand.jpg?v=1740488790&width=1600 | https://skylux.eu/cdn/shop/products/Vast_16_20_fc9ecf63-d2d6-4ec3-98e5-7f51295e8110.png?v=1740488790&width=1600 | https://skylux.eu/cdn/shop/products/Vast_16_00_2af11a9c-e156-4fcd-ac55-3fba8f88757d.png?v=1740488790&width=1600 | //skylux.eu/cdn/shop/files/TD_EN.zip?v=12277087538240636034 | <p> With the <strong>PVC Curb 200x200 cm</strong>, you choose flawless and completely watertight installation of your skylight or flat roof window. This PVC curb forms the essential, secure bridge between your roof covering and the window, ensuring natural drainage so that rainwater never remains on your flat roof. While wooden structures can shrink, rot, or crack over time, this high-quality synthetic material provides a stable, maintenance-free base that definitively eliminates heat loss and thermal bridges. Whether you are a skilled DIYer or a professional installer, the well-designed system is created for fast, logical installation and can be seamlessly integrated with any type of roof membrane. </p> <p> The curb adapts effortlessly to your requirements and is suitable for both fixed glazing and opening systems for comfortable ventilation or smoke extraction. Tailor the design to your specific project: choose a sloped version to capture the maximum amount of daylight and distribute it evenly throughout the space, or opt for the straight version as the ultimate renovation solution. A durable, safe, and smart choice for any construction or renovation project. </p> | pvc-opstand-2000x2000 | 8183545528597 | 44600534368533
Curbs | PVC Curb | Skylux | PVC Curb 200x200 cm | Openable version / Splayed curb 35/30 - 35 cm high for skylight / flat roof window 2000 x 2000 - Please note! Roof opening = 2300 x 2300 / Double electric spindle 230 V | 65591 | 5412970655916 | 3349.3 | Yes | 5-10 | 57.93 | Fixed or openable? | Openable version | Curb type | Splayed curb 35/30 - 35 cm high for skylight / flat roof window 2000 x 2000 - Please note! Roof opening = 2300 x 2300 | Opening system | Double electric spindle 230 V | 2000 x 2000 mm | 2000 | 2000 |  |  | 3.14 | Square |  | PVC Curb | C05P |  | With the PVC Curb 200x200 cm, you choose flawless and completely watertight installation of your skylight or flat roof window. This PVC curb forms the essential, secure bridge between your roof covering and the window, ensuring natural drainage so that rainwater never remains on your flat roof. While wooden structures can shrink, rot, or crack over time, this high-quality synthetic material provides a stable, maintenance-free base that definitively eliminates heat loss and thermal bridges. Whether you are a skilled DIYer or a professional installer, the well-designed system is created for fast, logical installation and can be seamlessly integrated with any type of roof membrane. The curb adapts effortlessly to your requirements and is suitable for both fixed glazing and opening systems for comfortable ventilation or smoke extraction. Tailor the design to your specific project: choose a sloped version to capture the maximum amount of daylight and distribute it evenly throughout the space, or opt for the straight version as the ultimate renovation solution. A durable, safe, and smart choice for any construction or renovation project. | https://skylux.eu/en/products/pvc-opstand-2000x2000?variant=44600534401301 | https://skylux.eu/cdn/shop/products/Opengaand_35_30_b10de56e-0127-4a0e-ab43-ae6c2fc21c11.png?v=1740488790&width=1600 | https://skylux.eu/cdn/shop/files/PVC-Opstand-200x200-cm-PVC-Opstand.png?v=1741090347&width=1600 | https://skylux.eu/cdn/shop/files/PVC-Opstand-2000-x-2000-PVC-Opstand.jpg?v=1740488790&width=1600 | https://skylux.eu/cdn/shop/products/Vast_16_20_fc9ecf63-d2d6-4ec3-98e5-7f51295e8110.png?v=1740488790&width=1600 | https://skylux.eu/cdn/shop/products/Vast_16_00_2af11a9c-e156-4fcd-ac55-3fba8f88757d.png?v=1740488790&width=1600 | //skylux.eu/cdn/shop/files/TD_EN.zip?v=12277087538240636034 | <p> With the <strong>PVC Curb 200x200 cm</strong>, you choose flawless and completely watertight installation of your skylight or flat roof window. This PVC curb forms the essential, secure bridge between your roof covering and the window, ensuring natural drainage so that rainwater never remains on your flat roof. While wooden structures can shrink, rot, or crack over time, this high-quality synthetic material provides a stable, maintenance-free base that definitively eliminates heat loss and thermal bridges. Whether you are a skilled DIYer or a professional installer, the well-designed system is created for fast, logical installation and can be seamlessly integrated with any type of roof membrane. </p> <p> The curb adapts effortlessly to your requirements and is suitable for both fixed glazing and opening systems for comfortable ventilation or smoke extraction. Tailor the design to your specific project: choose a sloped version to capture the maximum amount of daylight and distribute it evenly throughout the space, or opt for the straight version as the ultimate renovation solution. A durable, safe, and smart choice for any construction or renovation project. </p> | pvc-opstand-2000x2000 | 8183545528597 | 44600534401301
Curbs | PVC Curb | Skylux | PVC Curb 200x200 cm | Openable version / Splayed curb 35/30 - 35 cm high for skylight / flat roof window 2000 x 2000 - Please note! Roof opening = 2300 x 2300 / Double electric chain actuator | 65499 | 5412970654995 | 3506.6 | Yes | 5-10 | 57.25 | Fixed or openable? | Openable version | Curb type | Splayed curb 35/30 - 35 cm high for skylight / flat roof window 2000 x 2000 - Please note! Roof opening = 2300 x 2300 | Opening system | Double electric chain actuator | 2000 x 2000 mm | 2000 | 2000 |  |  | 3.14 | Square |  | PVC Curb | C05P |  | With the PVC Curb 200x200 cm, you choose flawless and completely watertight installation of your skylight or flat roof window. This PVC curb forms the essential, secure bridge between your roof covering and the window, ensuring natural drainage so that rainwater never remains on your flat roof. While wooden structures can shrink, rot, or crack over time, this high-quality synthetic material provides a stable, maintenance-free base that definitively eliminates heat loss and thermal bridges. Whether you are a skilled DIYer or a professional installer, the well-designed system is created for fast, logical installation and can be seamlessly integrated with any type of roof membrane. The curb adapts effortlessly to your requirements and is suitable for both fixed glazing and opening systems for comfortable ventilation or smoke extraction. Tailor the design to your specific project: choose a sloped version to capture the maximum amount of daylight and distribute it evenly throughout the space, or opt for the straight version as the ultimate renovation solution. A durable, safe, and smart choice for any construction or renovation project. | https://skylux.eu/en/products/pvc-opstand-2000x2000?variant=44600534434069 | https://skylux.eu/cdn/shop/products/Opengaand_35_30_b10de56e-0127-4a0e-ab43-ae6c2fc21c11.png?v=1740488790&width=1600 | https://skylux.eu/cdn/shop/files/PVC-Opstand-200x200-cm-PVC-Opstand.png?v=1741090347&width=1600 | https://skylux.eu/cdn/shop/files/PVC-Opstand-2000-x-2000-PVC-Opstand.jpg?v=1740488790&width=1600 | https://skylux.eu/cdn/shop/products/Vast_16_20_fc9ecf63-d2d6-4ec3-98e5-7f51295e8110.png?v=1740488790&width=1600 | https://skylux.eu/cdn/shop/products/Vast_16_00_2af11a9c-e156-4fcd-ac55-3fba8f88757d.png?v=1740488790&width=1600 | //skylux.eu/cdn/shop/files/TD_EN.zip?v=12277087538240636034 | <p> With the <strong>PVC Curb 200x200 cm</strong>, you choose flawless and completely watertight installation of your skylight or flat roof window. This PVC curb forms the essential, secure bridge between your roof covering and the window, ensuring natural drainage so that rainwater never remains on your flat roof. While wooden structures can shrink, rot, or crack over time, this high-quality synthetic material provides a stable, maintenance-free base that definitively eliminates heat loss and thermal bridges. Whether you are a skilled DIYer or a professional installer, the well-designed system is created for fast, logical installation and can be seamlessly integrated with any type of roof membrane. </p> <p> The curb adapts effortlessly to your requirements and is suitable for both fixed glazing and opening systems for comfortable ventilation or smoke extraction. Tailor the design to your specific project: choose a sloped version to capture the maximum amount of daylight and distribute it evenly throughout the space, or opt for the straight version as the ultimate renovation solution. A durable, safe, and smart choice for any construction or renovation project. </p> | pvc-opstand-2000x2000 | 8183545528597 | 44600534434069
Curbs | PVC Curb | Skylux | PVC Curb 200x200 cm | Openable version / Splayed curb 35/30 - 35 cm high for skylight / flat roof window 2000 x 2000 - Please note! Roof opening = 2300 x 2300 / Manual double spindle with eye | 53929 | 5412970539292 | 2585.8 | Yes | 5-10 | 55.85 | Fixed or openable? | Openable version | Curb type | Splayed curb 35/30 - 35 cm high for skylight / flat roof window 2000 x 2000 - Please note! Roof opening = 2300 x 2300 | Opening system | Manual double spindle with eye | 2000 x 2000 mm | 2000 | 2000 |  |  | 3.14 | Square |  | PVC Curb | C05P |  | With the PVC Curb 200x200 cm, you choose flawless and completely watertight installation of your skylight or flat roof window. This PVC curb forms the essential, secure bridge between your roof covering and the window, ensuring natural drainage so that rainwater never remains on your flat roof. While wooden structures can shrink, rot, or crack over time, this high-quality synthetic material provides a stable, maintenance-free base that definitively eliminates heat loss and thermal bridges. Whether you are a skilled DIYer or a professional installer, the well-designed system is created for fast, logical installation and can be seamlessly integrated with any type of roof membrane. The curb adapts effortlessly to your requirements and is suitable for both fixed glazing and opening systems for comfortable ventilation or smoke extraction. Tailor the design to your specific project: choose a sloped version to capture the maximum amount of daylight and distribute it evenly throughout the space, or opt for the straight version as the ultimate renovation solution. A durable, safe, and smart choice for any construction or renovation project. | https://skylux.eu/en/products/pvc-opstand-2000x2000?variant=44600534466837 | https://skylux.eu/cdn/shop/products/Opengaand_35_30_b10de56e-0127-4a0e-ab43-ae6c2fc21c11.png?v=1740488790&width=1600 | https://skylux.eu/cdn/shop/files/PVC-Opstand-200x200-cm-PVC-Opstand.png?v=1741090347&width=1600 | https://skylux.eu/cdn/shop/files/PVC-Opstand-2000-x-2000-PVC-Opstand.jpg?v=1740488790&width=1600 | https://skylux.eu/cdn/shop/products/Vast_16_20_fc9ecf63-d2d6-4ec3-98e5-7f51295e8110.png?v=1740488790&width=1600 | https://skylux.eu/cdn/shop/products/Vast_16_00_2af11a9c-e156-4fcd-ac55-3fba8f88757d.png?v=1740488790&width=1600 | //skylux.eu/cdn/shop/files/TD_EN.zip?v=12277087538240636034 | <p> With the <strong>PVC Curb 200x200 cm</strong>, you choose flawless and completely watertight installation of your skylight or flat roof window. This PVC curb forms the essential, secure bridge between your roof covering and the window, ensuring natural drainage so that rainwater never remains on your flat roof. While wooden structures can shrink, rot, or crack over time, this high-quality synthetic material provides a stable, maintenance-free base that definitively eliminates heat loss and thermal bridges. Whether you are a skilled DIYer or a professional installer, the well-designed system is created for fast, logical installation and can be seamlessly integrated with any type of roof membrane. </p> <p> The curb adapts effortlessly to your requirements and is suitable for both fixed glazing and opening systems for comfortable ventilation or smoke extraction. Tailor the design to your specific project: choose a sloped version to capture the maximum amount of daylight and distribute it evenly throughout the space, or opt for the straight version as the ultimate renovation solution. A durable, safe, and smart choice for any construction or renovation project. </p> | pvc-opstand-2000x2000 | 8183545528597 | 44600534466837
Curbs | PVC Curb | Skylux | PVC Curb 600x 180 cm | Fixed version / Straight curb 20/00 - 20 cm high for skylight / flat roof window 600 x 1800 / Daylight size = roof opening / Not openable | 104812 | 5401129048129 | 705.45 | Yes | 5-10 | 17.21 | Fixed or openable? | Fixed version | Curb type | Straight curb 20/00 - 20 cm high for skylight / flat roof window 600 x 1800 / Daylight size = roof opening | Opening system | Not openable | 600 x 1800 mm | 1800 | 600 |  |  | 2.06 | Rectangular |  | PVC Curb | C05P |  | With the PVC Curb 600x 180 cm, you choose flawless and completely watertight installation of your skylight or flat roof window. This PVC curb forms the essential, secure bridge between your roof covering and the window, ensuring natural drainage so that rainwater never remains on your flat roof. While wooden structures can shrink, rot, or crack over time, this high-quality synthetic material provides a stable, maintenance-free base that permanently eliminates heat loss and cold bridges. Whether you are a skilled DIYer or a professional installer, the well-designed system is made for fast, logical installation and can be seamlessly integrated with any type of roofing membrane. The curb effortlessly adapts to your needs and is suitable for both fixed glazing and opening systems for comfortable ventilation or smoke extraction. Tailor the design to your specific project: choose a sloped version to capture the maximum amount of daylight and distribute it evenly throughout the room, or opt for the straight version as the ultimate renovation solution. A durable, safe, and smart choice for any construction or renovation project. | https://skylux.eu/en/products/pvc-opstand-600x1800?variant=44600507072789 | https://skylux.eu/cdn/shop/files/PVC-Opstand-600x-180-cm-PVC-Opstand.png?v=1741090241&width=1600 | https://skylux.eu/cdn/shop/files/PVC-Opstand-600-x-1800-PVC-Opstand.jpg?v=1740489664&width=1600 | https://skylux.eu/cdn/shop/products/Vast_16_20_b7c30141-167e-4d90-9495-9b62c2de6746.png?v=1740489664&width=1600 | https://skylux.eu/cdn/shop/products/Vast_16_00_7ee37229-8abd-4c5d-a9cd-648b586ba5e2.png?v=1740489664&width=1600 | https://skylux.eu/cdn/shop/products/Vast_20_00_ece52778-dce8-42bd-8db6-42f9789a9c18.png?v=1740489664&width=1600 | //skylux.eu/cdn/shop/files/TD_EN.zip?v=12277087538240636034 | <p> With the <strong>PVC Curb 600x 180 cm</strong>, you choose flawless and completely watertight installation of your skylight or flat roof window. This PVC curb forms the essential, secure bridge between your roof covering and the window, ensuring natural drainage so that rainwater never remains on your flat roof. While wooden structures can shrink, rot, or crack over time, this high-quality synthetic material provides a stable, maintenance-free base that permanently eliminates heat loss and cold bridges. Whether you are a skilled DIYer or a professional installer, the well-designed system is made for fast, logical installation and can be seamlessly integrated with any type of roofing membrane. </p> <p> The curb effortlessly adapts to your needs and is suitable for both fixed glazing and opening systems for comfortable ventilation or smoke extraction. Tailor the design to your specific project: choose a sloped version to capture the maximum amount of daylight and distribute it evenly throughout the room, or opt for the straight version as the ultimate renovation solution. A durable, safe, and smart choice for any construction or renovation project. </p> | pvc-opstand-600x1800 | 8183542907157 | 44600507072789
Curbs | PVC Curb | Skylux | PVC Curb 600x 180 cm | Fixed version / Splayed curb 16/20 - 16 cm high for skylight / flat roof window 600 x 1800 - Please note! Roof opening = 800 x 2000 / Not openable | 32708 | 5412970327080 | 576 | Yes | 5-10 | 19.99 | Fixed or openable? | Fixed version | Curb type | Splayed curb 16/20 - 16 cm high for skylight / flat roof window 600 x 1800 - Please note! Roof opening = 800 x 2000 | Opening system | Not openable | 600 x 1800 mm | 1800 | 600 |  |  | 2.06 | Rectangular |  | PVC Curb | C05P |  | With the PVC Curb 600x 180 cm, you choose flawless and completely watertight installation of your skylight or flat roof window. This PVC curb forms the essential, secure bridge between your roof covering and the window, ensuring natural drainage so that rainwater never remains on your flat roof. While wooden structures can shrink, rot, or crack over time, this high-quality synthetic material provides a stable, maintenance-free base that permanently eliminates heat loss and cold bridges. Whether you are a skilled DIYer or a professional installer, the well-designed system is made for fast, logical installation and can be seamlessly integrated with any type of roofing membrane. The curb effortlessly adapts to your needs and is suitable for both fixed glazing and opening systems for comfortable ventilation or smoke extraction. Tailor the design to your specific project: choose a sloped version to capture the maximum amount of daylight and distribute it evenly throughout the room, or opt for the straight version as the ultimate renovation solution. A durable, safe, and smart choice for any construction or renovation project. | https://skylux.eu/en/products/pvc-opstand-600x1800?variant=44600507105557 | https://skylux.eu/cdn/shop/products/Vast_16_20_b7c30141-167e-4d90-9495-9b62c2de6746.png?v=1740489664&width=1600 | https://skylux.eu/cdn/shop/files/PVC-Opstand-600x-180-cm-PVC-Opstand.png?v=1741090241&width=1600 | https://skylux.eu/cdn/shop/files/PVC-Opstand-600-x-1800-PVC-Opstand.jpg?v=1740489664&width=1600 | https://skylux.eu/cdn/shop/products/Vast_16_00_7ee37229-8abd-4c5d-a9cd-648b586ba5e2.png?v=1740489664&width=1600 | https://skylux.eu/cdn/shop/products/Vast_20_00_ece52778-dce8-42bd-8db6-42f9789a9c18.png?v=1740489664&width=1600 | //skylux.eu/cdn/shop/files/TD_EN.zip?v=12277087538240636034 | <p> With the <strong>PVC Curb 600x 180 cm</strong>, you choose flawless and completely watertight installation of your skylight or flat roof window. This PVC curb forms the essential, secure bridge between your roof covering and the window, ensuring natural drainage so that rainwater never remains on your flat roof. While wooden structures can shrink, rot, or crack over time, this high-quality synthetic material provides a stable, maintenance-free base that permanently eliminates heat loss and cold bridges. Whether you are a skilled DIYer or a professional installer, the well-designed system is made for fast, logical installation and can be seamlessly integrated with any type of roofing membrane. </p> <p> The curb effortlessly adapts to your needs and is suitable for both fixed glazing and opening systems for comfortable ventilation or smoke extraction. Tailor the design to your specific project: choose a sloped version to capture the maximum amount of daylight and distribute it evenly throughout the room, or opt for the straight version as the ultimate renovation solution. A durable, safe, and smart choice for any construction or renovation project. </p> | pvc-opstand-600x1800 | 8183542907157 | 44600507105557
Curbs | PVC Curb | Skylux | PVC Curb 600x 180 cm | Fixed version / Straight Upstand 16/00 - 16 cm high for skylight 600 x 1800 / Clear opening = Roof opening / Not openable | 22801 | 5412970228011 | 503.4 | Yes | 5-10 | 12.81 | Fixed or openable? | Fixed version | Curb type | Straight Upstand 16/00 - 16 cm high for skylight 600 x 1800 / Clear opening = Roof opening | Opening system | Not openable | 600 x 1800 mm | 1800 | 600 |  |  | 2.06 | Rectangular |  | PVC Curb | C05P |  | With the PVC Curb 600x 180 cm, you choose flawless and completely watertight installation of your skylight or flat roof window. This PVC curb forms the essential, secure bridge between your roof covering and the window, ensuring natural drainage so that rainwater never remains on your flat roof. While wooden structures can shrink, rot, or crack over time, this high-quality synthetic material provides a stable, maintenance-free base that permanently eliminates heat loss and cold bridges. Whether you are a skilled DIYer or a professional installer, the well-designed system is made for fast, logical installation and can be seamlessly integrated with any type of roofing membrane. The curb effortlessly adapts to your needs and is suitable for both fixed glazing and opening systems for comfortable ventilation or smoke extraction. Tailor the design to your specific project: choose a sloped version to capture the maximum amount of daylight and distribute it evenly throughout the room, or opt for the straight version as the ultimate renovation solution. A durable, safe, and smart choice for any construction or renovation project. | https://skylux.eu/en/products/pvc-opstand-600x1800?variant=44600507138325 | https://skylux.eu/cdn/shop/products/Vast_16_00_7ee37229-8abd-4c5d-a9cd-648b586ba5e2.png?v=1740489664&width=1600 | https://skylux.eu/cdn/shop/files/PVC-Opstand-600x-180-cm-PVC-Opstand.png?v=1741090241&width=1600 | https://skylux.eu/cdn/shop/files/PVC-Opstand-600-x-1800-PVC-Opstand.jpg?v=1740489664&width=1600 | https://skylux.eu/cdn/shop/products/Vast_16_20_b7c30141-167e-4d90-9495-9b62c2de6746.png?v=1740489664&width=1600 | https://skylux.eu/cdn/shop/products/Vast_20_00_ece52778-dce8-42bd-8db6-42f9789a9c18.png?v=1740489664&width=1600 | //skylux.eu/cdn/shop/files/TD_EN.zip?v=12277087538240636034 | <p> With the <strong>PVC Curb 600x 180 cm</strong>, you choose flawless and completely watertight installation of your skylight or flat roof window. This PVC curb forms the essential, secure bridge between your roof covering and the window, ensuring natural drainage so that rainwater never remains on your flat roof. While wooden structures can shrink, rot, or crack over time, this high-quality synthetic material provides a stable, maintenance-free base that permanently eliminates heat loss and cold bridges. Whether you are a skilled DIYer or a professional installer, the well-designed system is made for fast, logical installation and can be seamlessly integrated with any type of roofing membrane. </p> <p> The curb effortlessly adapts to your needs and is suitable for both fixed glazing and opening systems for comfortable ventilation or smoke extraction. Tailor the design to your specific project: choose a sloped version to capture the maximum amount of daylight and distribute it evenly throughout the room, or opt for the straight version as the ultimate renovation solution. A durable, safe, and smart choice for any construction or renovation project. </p> | pvc-opstand-600x1800 | 8183542907157 | 44600507138325
Curbs | PVC Curb | Skylux | PVC Curb 600x 180 cm | Fixed version / Straight curb 20/00 (20 cm high - Stackable & suitable for iWindow & iDome) / Not openable | 104941 | 5401129049416 | 705.45 | Yes | 5-10 | 15.21 | Fixed or openable? | Fixed version | Curb type | Straight curb 20/00 (20 cm high - Stackable & suitable for iWindow & iDome) | Opening system | Not openable | 600 x 1800 mm | 1800 | 600 |  |  | 2.06 | Rectangular |  | PVC Curb | C05P |  | With the PVC Curb 600x 180 cm, you choose flawless and completely watertight installation of your skylight or flat roof window. This PVC curb forms the essential, secure bridge between your roof covering and the window, ensuring natural drainage so that rainwater never remains on your flat roof. While wooden structures can shrink, rot, or crack over time, this high-quality synthetic material provides a stable, maintenance-free base that permanently eliminates heat loss and cold bridges. Whether you are a skilled DIYer or a professional installer, the well-designed system is made for fast, logical installation and can be seamlessly integrated with any type of roofing membrane. The curb effortlessly adapts to your needs and is suitable for both fixed glazing and opening systems for comfortable ventilation or smoke extraction. Tailor the design to your specific project: choose a sloped version to capture the maximum amount of daylight and distribute it evenly throughout the room, or opt for the straight version as the ultimate renovation solution. A durable, safe, and smart choice for any construction or renovation project. | https://skylux.eu/en/products/pvc-opstand-600x1800?variant=44600507171093 | https://skylux.eu/cdn/shop/products/Vast_20_00_ece52778-dce8-42bd-8db6-42f9789a9c18.png?v=1740489664&width=1600 | https://skylux.eu/cdn/shop/files/PVC-Opstand-600x-180-cm-PVC-Opstand.png?v=1741090241&width=1600 | https://skylux.eu/cdn/shop/files/PVC-Opstand-600-x-1800-PVC-Opstand.jpg?v=1740489664&width=1600 | https://skylux.eu/cdn/shop/products/Vast_16_20_b7c30141-167e-4d90-9495-9b62c2de6746.png?v=1740489664&width=1600 | https://skylux.eu/cdn/shop/products/Vast_16_00_7ee37229-8abd-4c5d-a9cd-648b586ba5e2.png?v=1740489664&width=1600 | //skylux.eu/cdn/shop/files/TD_EN.zip?v=12277087538240636034 | <p> With the <strong>PVC Curb 600x 180 cm</strong>, you choose flawless and completely watertight installation of your skylight or flat roof window. This PVC curb forms the essential, secure bridge between your roof covering and the window, ensuring natural drainage so that rainwater never remains on your flat roof. While wooden structures can shrink, rot, or crack over time, this high-quality synthetic material provides a stable, maintenance-free base that permanently eliminates heat loss and cold bridges. Whether you are a skilled DIYer or a professional installer, the well-designed system is made for fast, logical installation and can be seamlessly integrated with any type of roofing membrane. </p> <p> The curb effortlessly adapts to your needs and is suitable for both fixed glazing and opening systems for comfortable ventilation or smoke extraction. Tailor the design to your specific project: choose a sloped version to capture the maximum amount of daylight and distribute it evenly throughout the room, or opt for the straight version as the ultimate renovation solution. A durable, safe, and smart choice for any construction or renovation project. </p> | pvc-opstand-600x1800 | 8183542907157 | 44600507171093
Curbs | PVC Curb | Skylux | PVC Curb 600x 180 cm | Fixed version / Splayed curb 30/20 - 30 cm high for skylight / flat roof window 600 x 1800 - Please note! Roof opening = 800 x 2000 / Not openable | 20142 | 5412970201427 | 824.05 | Yes | 5-10 | 28.75 | Fixed or openable? | Fixed version | Curb type | Splayed curb 30/20 - 30 cm high for skylight / flat roof window 600 x 1800 - Please note! Roof opening = 800 x 2000 | Opening system | Not openable | 600 x 1800 mm | 1800 | 600 |  |  | 2.06 | Rectangular |  | PVC Curb | C05P |  | With the PVC Curb 600x 180 cm, you choose flawless and completely watertight installation of your skylight or flat roof window. This PVC curb forms the essential, secure bridge between your roof covering and the window, ensuring natural drainage so that rainwater never remains on your flat roof. While wooden structures can shrink, rot, or crack over time, this high-quality synthetic material provides a stable, maintenance-free base that permanently eliminates heat loss and cold bridges. Whether you are a skilled DIYer or a professional installer, the well-designed system is made for fast, logical installation and can be seamlessly integrated with any type of roofing membrane. The curb effortlessly adapts to your needs and is suitable for both fixed glazing and opening systems for comfortable ventilation or smoke extraction. Tailor the design to your specific project: choose a sloped version to capture the maximum amount of daylight and distribute it evenly throughout the room, or opt for the straight version as the ultimate renovation solution. A durable, safe, and smart choice for any construction or renovation project. | https://skylux.eu/en/products/pvc-opstand-600x1800?variant=44600507203861 | https://skylux.eu/cdn/shop/products/Vast_30_20_62a4b20e-5979-4fff-a2a3-a5900a6181c1.png?v=1740489664&width=1600 | https://skylux.eu/cdn/shop/files/PVC-Opstand-600x-180-cm-PVC-Opstand.png?v=1741090241&width=1600 | https://skylux.eu/cdn/shop/files/PVC-Opstand-600-x-1800-PVC-Opstand.jpg?v=1740489664&width=1600 | https://skylux.eu/cdn/shop/products/Vast_16_20_b7c30141-167e-4d90-9495-9b62c2de6746.png?v=1740489664&width=1600 | https://skylux.eu/cdn/shop/products/Vast_16_00_7ee37229-8abd-4c5d-a9cd-648b586ba5e2.png?v=1740489664&width=1600 | //skylux.eu/cdn/shop/files/TD_EN.zip?v=12277087538240636034 | <p> With the <strong>PVC Curb 600x 180 cm</strong>, you choose flawless and completely watertight installation of your skylight or flat roof window. This PVC curb forms the essential, secure bridge between your roof covering and the window, ensuring natural drainage so that rainwater never remains on your flat roof. While wooden structures can shrink, rot, or crack over time, this high-quality synthetic material provides a stable, maintenance-free base that permanently eliminates heat loss and cold bridges. Whether you are a skilled DIYer or a professional installer, the well-designed system is made for fast, logical installation and can be seamlessly integrated with any type of roofing membrane. </p> <p> The curb effortlessly adapts to your needs and is suitable for both fixed glazing and opening systems for comfortable ventilation or smoke extraction. Tailor the design to your specific project: choose a sloped version to capture the maximum amount of daylight and distribute it evenly throughout the room, or opt for the straight version as the ultimate renovation solution. A durable, safe, and smart choice for any construction or renovation project. </p> | pvc-opstand-600x1800 | 8183542907157 | 44600507203861
Curbs | PVC Curb | Skylux | PVC Curb 600x 180 cm | Fixed version / Splayed curb 35/30 - 35 cm high for skylight / flat roof window 600 x 1800 - Please note! Roof opening = 900 x 2100 / Not openable | 32791 | 5412970327912 | 1101.1 | Yes | 5-10 | 24.2 | Fixed or openable? | Fixed version | Curb type | Splayed curb 35/30 - 35 cm high for skylight / flat roof window 600 x 1800 - Please note! Roof opening = 900 x 2100 | Opening system | Not openable | 600 x 1800 mm | 1800 | 600 |  |  | 2.06 | Rectangular |  | PVC Curb | C05P |  | With the PVC Curb 600x 180 cm, you choose flawless and completely watertight installation of your skylight or flat roof window. This PVC curb forms the essential, secure bridge between your roof covering and the window, ensuring natural drainage so that rainwater never remains on your flat roof. While wooden structures can shrink, rot, or crack over time, this high-quality synthetic material provides a stable, maintenance-free base that permanently eliminates heat loss and cold bridges. Whether you are a skilled DIYer or a professional installer, the well-designed system is made for fast, logical installation and can be seamlessly integrated with any type of roofing membrane. The curb effortlessly adapts to your needs and is suitable for both fixed glazing and opening systems for comfortable ventilation or smoke extraction. Tailor the design to your specific project: choose a sloped version to capture the maximum amount of daylight and distribute it evenly throughout the room, or opt for the straight version as the ultimate renovation solution. A durable, safe, and smart choice for any construction or renovation project. | https://skylux.eu/en/products/pvc-opstand-600x1800?variant=44600507236629 | https://skylux.eu/cdn/shop/products/Vast_35_30_732eedff-369c-46ea-b8ce-950ae2fb1081.png?v=1740489664&width=1600 | https://skylux.eu/cdn/shop/files/PVC-Opstand-600x-180-cm-PVC-Opstand.png?v=1741090241&width=1600 | https://skylux.eu/cdn/shop/files/PVC-Opstand-600-x-1800-PVC-Opstand.jpg?v=1740489664&width=1600 | https://skylux.eu/cdn/shop/products/Vast_16_20_b7c30141-167e-4d90-9495-9b62c2de6746.png?v=1740489664&width=1600 | https://skylux.eu/cdn/shop/products/Vast_16_00_7ee37229-8abd-4c5d-a9cd-648b586ba5e2.png?v=1740489664&width=1600 | //skylux.eu/cdn/shop/files/TD_EN.zip?v=12277087538240636034 | <p> With the <strong>PVC Curb 600x 180 cm</strong>, you choose flawless and completely watertight installation of your skylight or flat roof window. This PVC curb forms the essential, secure bridge between your roof covering and the window, ensuring natural drainage so that rainwater never remains on your flat roof. While wooden structures can shrink, rot, or crack over time, this high-quality synthetic material provides a stable, maintenance-free base that permanently eliminates heat loss and cold bridges. Whether you are a skilled DIYer or a professional installer, the well-designed system is made for fast, logical installation and can be seamlessly integrated with any type of roofing membrane. </p> <p> The curb effortlessly adapts to your needs and is suitable for both fixed glazing and opening systems for comfortable ventilation or smoke extraction. Tailor the design to your specific project: choose a sloped version to capture the maximum amount of daylight and distribute it evenly throughout the room, or opt for the straight version as the ultimate renovation solution. A durable, safe, and smart choice for any construction or renovation project. </p> | pvc-opstand-600x1800 | 8183542907157 | 44600507236629
Curbs | PVC Curb | Skylux | PVC Curb 600x 180 cm | Openable version / Straight curb 20/00 - 20 cm high for skylight / flat roof window 600 x 1800 / Daylight size = roof opening / Single electric spindle 230 V | 64847 | 5412970648475 | 1708.55 | Yes | 5-10 | 26.3 | Fixed or openable? | Openable version | Curb type | Straight curb 20/00 - 20 cm high for skylight / flat roof window 600 x 1800 / Daylight size = roof opening | Opening system | Single electric spindle 230 V | 600 x 1800 mm | 1800 | 600 |  |  | 2.06 | Rectangular |  | PVC Curb | C05P |  | With the PVC Curb 600x 180 cm, you choose flawless and completely watertight installation of your skylight or flat roof window. This PVC curb forms the essential, secure bridge between your roof covering and the window, ensuring natural drainage so that rainwater never remains on your flat roof. While wooden structures can shrink, rot, or crack over time, this high-quality synthetic material provides a stable, maintenance-free base that permanently eliminates heat loss and cold bridges. Whether you are a skilled DIYer or a professional installer, the well-designed system is made for fast, logical installation and can be seamlessly integrated with any type of roofing membrane. The curb effortlessly adapts to your needs and is suitable for both fixed glazing and opening systems for comfortable ventilation or smoke extraction. Tailor the design to your specific project: choose a sloped version to capture the maximum amount of daylight and distribute it evenly throughout the room, or opt for the straight version as the ultimate renovation solution. A durable, safe, and smart choice for any construction or renovation project. | https://skylux.eu/en/products/pvc-opstand-600x1800?variant=44600507269397 | https://skylux.eu/cdn/shop/products/Opengaand_Recht_cc721634-ca34-47d2-a352-1f55d047e033.png?v=1740489664&width=1600 | https://skylux.eu/cdn/shop/files/PVC-Opstand-600x-180-cm-PVC-Opstand.png?v=1741090241&width=1600 | https://skylux.eu/cdn/shop/files/PVC-Opstand-600-x-1800-PVC-Opstand.jpg?v=1740489664&width=1600 | https://skylux.eu/cdn/shop/products/Vast_16_20_b7c30141-167e-4d90-9495-9b62c2de6746.png?v=1740489664&width=1600 | https://skylux.eu/cdn/shop/products/Vast_16_00_7ee37229-8abd-4c5d-a9cd-648b586ba5e2.png?v=1740489664&width=1600 | //skylux.eu/cdn/shop/files/TD_EN.zip?v=12277087538240636034 | <p> With the <strong>PVC Curb 600x 180 cm</strong>, you choose flawless and completely watertight installation of your skylight or flat roof window. This PVC curb forms the essential, secure bridge between your roof covering and the window, ensuring natural drainage so that rainwater never remains on your flat roof. While wooden structures can shrink, rot, or crack over time, this high-quality synthetic material provides a stable, maintenance-free base that permanently eliminates heat loss and cold bridges. Whether you are a skilled DIYer or a professional installer, the well-designed system is made for fast, logical installation and can be seamlessly integrated with any type of roofing membrane. </p> <p> The curb effortlessly adapts to your needs and is suitable for both fixed glazing and opening systems for comfortable ventilation or smoke extraction. Tailor the design to your specific project: choose a sloped version to capture the maximum amount of daylight and distribute it evenly throughout the room, or opt for the straight version as the ultimate renovation solution. A durable, safe, and smart choice for any construction or renovation project. </p> | pvc-opstand-600x1800 | 8183542907157 | 44600507269397
Curbs | PVC Curb | Skylux | PVC Curb 600x 180 cm | Openable version / Straight curb 20/00 - 20 cm high for skylight / flat roof window 600 x 1800 / Daylight size = roof opening / Single electric chain actuator | 64765 | 5412970647652 | 1708.55 | Yes | 5-10 | 25.96 | Fixed or openable? | Openable version | Curb type | Straight curb 20/00 - 20 cm high for skylight / flat roof window 600 x 1800 / Daylight size = roof opening | Opening system | Single electric chain actuator | 600 x 1800 mm | 1800 | 600 |  |  | 2.06 | Rectangular |  | PVC Curb | C05P |  | With the PVC Curb 600x 180 cm, you choose flawless and completely watertight installation of your skylight or flat roof window. This PVC curb forms the essential, secure bridge between your roof covering and the window, ensuring natural drainage so that rainwater never remains on your flat roof. While wooden structures can shrink, rot, or crack over time, this high-quality synthetic material provides a stable, maintenance-free base that permanently eliminates heat loss and cold bridges. Whether you are a skilled DIYer or a professional installer, the well-designed system is made for fast, logical installation and can be seamlessly integrated with any type of roofing membrane. The curb effortlessly adapts to your needs and is suitable for both fixed glazing and opening systems for comfortable ventilation or smoke extraction. Tailor the design to your specific project: choose a sloped version to capture the maximum amount of daylight and distribute it evenly throughout the room, or opt for the straight version as the ultimate renovation solution. A durable, safe, and smart choice for any construction or renovation project. | https://skylux.eu/en/products/pvc-opstand-600x1800?variant=44600507302165 | https://skylux.eu/cdn/shop/products/Opengaand_Recht_cc721634-ca34-47d2-a352-1f55d047e033.png?v=1740489664&width=1600 | https://skylux.eu/cdn/shop/files/PVC-Opstand-600x-180-cm-PVC-Opstand.png?v=1741090241&width=1600 | https://skylux.eu/cdn/shop/files/PVC-Opstand-600-x-1800-PVC-Opstand.jpg?v=1740489664&width=1600 | https://skylux.eu/cdn/shop/products/Vast_16_20_b7c30141-167e-4d90-9495-9b62c2de6746.png?v=1740489664&width=1600 | https://skylux.eu/cdn/shop/products/Vast_16_00_7ee37229-8abd-4c5d-a9cd-648b586ba5e2.png?v=1740489664&width=1600 | //skylux.eu/cdn/shop/files/TD_EN.zip?v=12277087538240636034 | <p> With the <strong>PVC Curb 600x 180 cm</strong>, you choose flawless and completely watertight installation of your skylight or flat roof window. This PVC curb forms the essential, secure bridge between your roof covering and the window, ensuring natural drainage so that rainwater never remains on your flat roof. While wooden structures can shrink, rot, or crack over time, this high-quality synthetic material provides a stable, maintenance-free base that permanently eliminates heat loss and cold bridges. Whether you are a skilled DIYer or a professional installer, the well-designed system is made for fast, logical installation and can be seamlessly integrated with any type of roofing membrane. </p> <p> The curb effortlessly adapts to your needs and is suitable for both fixed glazing and opening systems for comfortable ventilation or smoke extraction. Tailor the design to your specific project: choose a sloped version to capture the maximum amount of daylight and distribute it evenly throughout the room, or opt for the straight version as the ultimate renovation solution. A durable, safe, and smart choice for any construction or renovation project. </p> | pvc-opstand-600x1800 | 8183542907157 | 44600507302165
Curbs | PVC Curb | Skylux | PVC Curb 600x 180 cm | Openable version / Straight curb 20/00 - 20 cm high for skylight / flat roof window 600 x 1800 / Daylight size = roof opening / Manual chain spindle | 45445 | 5412970454458 | 1315.3 | Yes | 5-10 | 24.78 | Fixed or openable? | Openable version | Curb type | Straight curb 20/00 - 20 cm high for skylight / flat roof window 600 x 1800 / Daylight size = roof opening | Opening system | Manual chain spindle | 600 x 1800 mm | 1800 | 600 |  |  | 2.06 | Rectangular |  | PVC Curb | C05P |  | With the PVC Curb 600x 180 cm, you choose flawless and completely watertight installation of your skylight or flat roof window. This PVC curb forms the essential, secure bridge between your roof covering and the window, ensuring natural drainage so that rainwater never remains on your flat roof. While wooden structures can shrink, rot, or crack over time, this high-quality synthetic material provides a stable, maintenance-free base that permanently eliminates heat loss and cold bridges. Whether you are a skilled DIYer or a professional installer, the well-designed system is made for fast, logical installation and can be seamlessly integrated with any type of roofing membrane. The curb effortlessly adapts to your needs and is suitable for both fixed glazing and opening systems for comfortable ventilation or smoke extraction. Tailor the design to your specific project: choose a sloped version to capture the maximum amount of daylight and distribute it evenly throughout the room, or opt for the straight version as the ultimate renovation solution. A durable, safe, and smart choice for any construction or renovation project. | https://skylux.eu/en/products/pvc-opstand-600x1800?variant=44600507334933 | https://skylux.eu/cdn/shop/products/Opengaand_Recht_cc721634-ca34-47d2-a352-1f55d047e033.png?v=1740489664&width=1600 | https://skylux.eu/cdn/shop/files/PVC-Opstand-600x-180-cm-PVC-Opstand.png?v=1741090241&width=1600 | https://skylux.eu/cdn/shop/files/PVC-Opstand-600-x-1800-PVC-Opstand.jpg?v=1740489664&width=1600 | https://skylux.eu/cdn/shop/products/Vast_16_20_b7c30141-167e-4d90-9495-9b62c2de6746.png?v=1740489664&width=1600 | https://skylux.eu/cdn/shop/products/Vast_16_00_7ee37229-8abd-4c5d-a9cd-648b586ba5e2.png?v=1740489664&width=1600 | //skylux.eu/cdn/shop/files/TD_EN.zip?v=12277087538240636034 | <p> With the <strong>PVC Curb 600x 180 cm</strong>, you choose flawless and completely watertight installation of your skylight or flat roof window. This PVC curb forms the essential, secure bridge between your roof covering and the window, ensuring natural drainage so that rainwater never remains on your flat roof. While wooden structures can shrink, rot, or crack over time, this high-quality synthetic material provides a stable, maintenance-free base that permanently eliminates heat loss and cold bridges. Whether you are a skilled DIYer or a professional installer, the well-designed system is made for fast, logical installation and can be seamlessly integrated with any type of roofing membrane. </p> <p> The curb effortlessly adapts to your needs and is suitable for both fixed glazing and opening systems for comfortable ventilation or smoke extraction. Tailor the design to your specific project: choose a sloped version to capture the maximum amount of daylight and distribute it evenly throughout the room, or opt for the straight version as the ultimate renovation solution. A durable, safe, and smart choice for any construction or renovation project. </p> | pvc-opstand-600x1800 | 8183542907157 | 44600507334933
Curbs | PVC Curb | Skylux | PVC Curb 600x 180 cm | Openable version / Straight curb 20/00 - 20 cm high for skylight / flat roof window 600 x 1800 / Daylight size = roof opening / Single manual spindle with eye | 45475 | 5412970454755 | 1217.3 | Yes | 5-10 | 24.71 | Fixed or openable? | Openable version | Curb type | Straight curb 20/00 - 20 cm high for skylight / flat roof window 600 x 1800 / Daylight size = roof opening | Opening system | Single manual spindle with eye | 600 x 1800 mm | 1800 | 600 |  |  | 2.06 | Rectangular |  | PVC Curb | C05P |  | With the PVC Curb 600x 180 cm, you choose flawless and completely watertight installation of your skylight or flat roof window. This PVC curb forms the essential, secure bridge between your roof covering and the window, ensuring natural drainage so that rainwater never remains on your flat roof. While wooden structures can shrink, rot, or crack over time, this high-quality synthetic material provides a stable, maintenance-free base that permanently eliminates heat loss and cold bridges. Whether you are a skilled DIYer or a professional installer, the well-designed system is made for fast, logical installation and can be seamlessly integrated with any type of roofing membrane. The curb effortlessly adapts to your needs and is suitable for both fixed glazing and opening systems for comfortable ventilation or smoke extraction. Tailor the design to your specific project: choose a sloped version to capture the maximum amount of daylight and distribute it evenly throughout the room, or opt for the straight version as the ultimate renovation solution. A durable, safe, and smart choice for any construction or renovation project. | https://skylux.eu/en/products/pvc-opstand-600x1800?variant=44600507367701 | https://skylux.eu/cdn/shop/products/Opengaand_Recht_cc721634-ca34-47d2-a352-1f55d047e033.png?v=1740489664&width=1600 | https://skylux.eu/cdn/shop/files/PVC-Opstand-600x-180-cm-PVC-Opstand.png?v=1741090241&width=1600 | https://skylux.eu/cdn/shop/files/PVC-Opstand-600-x-1800-PVC-Opstand.jpg?v=1740489664&width=1600 | https://skylux.eu/cdn/shop/products/Vast_16_20_b7c30141-167e-4d90-9495-9b62c2de6746.png?v=1740489664&width=1600 | https://skylux.eu/cdn/shop/products/Vast_16_00_7ee37229-8abd-4c5d-a9cd-648b586ba5e2.png?v=1740489664&width=1600 | //skylux.eu/cdn/shop/files/TD_EN.zip?v=12277087538240636034 | <p> With the <strong>PVC Curb 600x 180 cm</strong>, you choose flawless and completely watertight installation of your skylight or flat roof window. This PVC curb forms the essential, secure bridge between your roof covering and the window, ensuring natural drainage so that rainwater never remains on your flat roof. While wooden structures can shrink, rot, or crack over time, this high-quality synthetic material provides a stable, maintenance-free base that permanently eliminates heat loss and cold bridges. Whether you are a skilled DIYer or a professional installer, the well-designed system is made for fast, logical installation and can be seamlessly integrated with any type of roofing membrane. </p> <p> The curb effortlessly adapts to your needs and is suitable for both fixed glazing and opening systems for comfortable ventilation or smoke extraction. Tailor the design to your specific project: choose a sloped version to capture the maximum amount of daylight and distribute it evenly throughout the room, or opt for the straight version as the ultimate renovation solution. A durable, safe, and smart choice for any construction or renovation project. </p> | pvc-opstand-600x1800 | 8183542907157 | 44600507367701
Curbs | PVC Curb | Skylux | PVC Curb 600x 180 cm | Openable version / Splayed curb 16/20 - 16 cm high for skylight / flat roof window 600 x 1800 - Please note! Roof opening = 800 x 2000 / Single electric spindle 230 V | 64477 | 5412970644774 | 1579.05 | Yes | 5-10 | 29.08 | Fixed or openable? | Openable version | Curb type | Splayed curb 16/20 - 16 cm high for skylight / flat roof window 600 x 1800 - Please note! Roof opening = 800 x 2000 | Opening system | Single electric spindle 230 V | 600 x 1800 mm | 1800 | 600 |  |  | 2.06 | Rectangular |  | PVC Curb | C05P |  | With the PVC Curb 600x 180 cm, you choose flawless and completely watertight installation of your skylight or flat roof window. This PVC curb forms the essential, secure bridge between your roof covering and the window, ensuring natural drainage so that rainwater never remains on your flat roof. While wooden structures can shrink, rot, or crack over time, this high-quality synthetic material provides a stable, maintenance-free base that permanently eliminates heat loss and cold bridges. Whether you are a skilled DIYer or a professional installer, the well-designed system is made for fast, logical installation and can be seamlessly integrated with any type of roofing membrane. The curb effortlessly adapts to your needs and is suitable for both fixed glazing and opening systems for comfortable ventilation or smoke extraction. Tailor the design to your specific project: choose a sloped version to capture the maximum amount of daylight and distribute it evenly throughout the room, or opt for the straight version as the ultimate renovation solution. A durable, safe, and smart choice for any construction or renovation project. | https://skylux.eu/en/products/pvc-opstand-600x1800?variant=44600507400469 | https://skylux.eu/cdn/shop/products/Opengaand_16_20_ef7e8bb4-07fa-4be6-86af-16311a490b34.png?v=1740489664&width=1600 | https://skylux.eu/cdn/shop/files/PVC-Opstand-600x-180-cm-PVC-Opstand.png?v=1741090241&width=1600 | https://skylux.eu/cdn/shop/files/PVC-Opstand-600-x-1800-PVC-Opstand.jpg?v=1740489664&width=1600 | https://skylux.eu/cdn/shop/products/Vast_16_20_b7c30141-167e-4d90-9495-9b62c2de6746.png?v=1740489664&width=1600 | https://skylux.eu/cdn/shop/products/Vast_16_00_7ee37229-8abd-4c5d-a9cd-648b586ba5e2.png?v=1740489664&width=1600 | //skylux.eu/cdn/shop/files/TD_EN.zip?v=12277087538240636034 | <p> With the <strong>PVC Curb 600x 180 cm</strong>, you choose flawless and completely watertight installation of your skylight or flat roof window. This PVC curb forms the essential, secure bridge between your roof covering and the window, ensuring natural drainage so that rainwater never remains on your flat roof. While wooden structures can shrink, rot, or crack over time, this high-quality synthetic material provides a stable, maintenance-free base that permanently eliminates heat loss and cold bridges. Whether you are a skilled DIYer or a professional installer, the well-designed system is made for fast, logical installation and can be seamlessly integrated with any type of roofing membrane. </p> <p> The curb effortlessly adapts to your needs and is suitable for both fixed glazing and opening systems for comfortable ventilation or smoke extraction. Tailor the design to your specific project: choose a sloped version to capture the maximum amount of daylight and distribute it evenly throughout the room, or opt for the straight version as the ultimate renovation solution. A durable, safe, and smart choice for any construction or renovation project. </p> | pvc-opstand-600x1800 | 8183542907157 | 44600507400469
Curbs | PVC Curb | Skylux | PVC Curb 600x 180 cm | Openable version / Splayed curb 16/20 - 16 cm high for skylight / flat roof window 600 x 1800 - Please note! Roof opening = 800 x 2000 / Single electric chain actuator | 64374 | 5412970643746 | 1579.05 | Yes | 5-10 | 28.74 | Fixed or openable? | Openable version | Curb type | Splayed curb 16/20 - 16 cm high for skylight / flat roof window 600 x 1800 - Please note! Roof opening = 800 x 2000 | Opening system | Single electric chain actuator | 600 x 1800 mm | 1800 | 600 |  |  | 2.06 | Rectangular |  | PVC Curb | C05P |  | With the PVC Curb 600x 180 cm, you choose flawless and completely watertight installation of your skylight or flat roof window. This PVC curb forms the essential, secure bridge between your roof covering and the window, ensuring natural drainage so that rainwater never remains on your flat roof. While wooden structures can shrink, rot, or crack over time, this high-quality synthetic material provides a stable, maintenance-free base that permanently eliminates heat loss and cold bridges. Whether you are a skilled DIYer or a professional installer, the well-designed system is made for fast, logical installation and can be seamlessly integrated with any type of roofing membrane. The curb effortlessly adapts to your needs and is suitable for both fixed glazing and opening systems for comfortable ventilation or smoke extraction. Tailor the design to your specific project: choose a sloped version to capture the maximum amount of daylight and distribute it evenly throughout the room, or opt for the straight version as the ultimate renovation solution. A durable, safe, and smart choice for any construction or renovation project. | https://skylux.eu/en/products/pvc-opstand-600x1800?variant=44600507433237 | https://skylux.eu/cdn/shop/products/Opengaand_16_20_ef7e8bb4-07fa-4be6-86af-16311a490b34.png?v=1740489664&width=1600 | https://skylux.eu/cdn/shop/files/PVC-Opstand-600x-180-cm-PVC-Opstand.png?v=1741090241&width=1600 | https://skylux.eu/cdn/shop/files/PVC-Opstand-600-x-1800-PVC-Opstand.jpg?v=1740489664&width=1600 | https://skylux.eu/cdn/shop/products/Vast_16_20_b7c30141-167e-4d90-9495-9b62c2de6746.png?v=1740489664&width=1600 | https://skylux.eu/cdn/shop/products/Vast_16_00_7ee37229-8abd-4c5d-a9cd-648b586ba5e2.png?v=1740489664&width=1600 | //skylux.eu/cdn/shop/files/TD_EN.zip?v=12277087538240636034 | <p> With the <strong>PVC Curb 600x 180 cm</strong>, you choose flawless and completely watertight installation of your skylight or flat roof window. This PVC curb forms the essential, secure bridge between your roof covering and the window, ensuring natural drainage so that rainwater never remains on your flat roof. While wooden structures can shrink, rot, or crack over time, this high-quality synthetic material provides a stable, maintenance-free base that permanently eliminates heat loss and cold bridges. Whether you are a skilled DIYer or a professional installer, the well-designed system is made for fast, logical installation and can be seamlessly integrated with any type of roofing membrane. </p> <p> The curb effortlessly adapts to your needs and is suitable for both fixed glazing and opening systems for comfortable ventilation or smoke extraction. Tailor the design to your specific project: choose a sloped version to capture the maximum amount of daylight and distribute it evenly throughout the room, or opt for the straight version as the ultimate renovation solution. A durable, safe, and smart choice for any construction or renovation project. </p> | pvc-opstand-600x1800 | 8183542907157 | 44600507433237
Curbs | PVC Curb | Skylux | PVC Curb 600x 180 cm | Openable version / Splayed curb 16/20 - 16 cm high for skylight / flat roof window 600 x 1800 - Please note! Roof opening = 800 x 2000 / Manual chain spindle | 53185 | 5412970531852 | 1185.8 | Yes | 5-10 | 27.56 | Fixed or openable? | Openable version | Curb type | Splayed curb 16/20 - 16 cm high for skylight / flat roof window 600 x 1800 - Please note! Roof opening = 800 x 2000 | Opening system | Manual chain spindle | 600 x 1800 mm | 1800 | 600 |  |  | 2.06 | Rectangular |  | PVC Curb | C05P |  | With the PVC Curb 600x 180 cm, you choose flawless and completely watertight installation of your skylight or flat roof window. This PVC curb forms the essential, secure bridge between your roof covering and the window, ensuring natural drainage so that rainwater never remains on your flat roof. While wooden structures can shrink, rot, or crack over time, this high-quality synthetic material provides a stable, maintenance-free base that permanently eliminates heat loss and cold bridges. Whether you are a skilled DIYer or a professional installer, the well-designed system is made for fast, logical installation and can be seamlessly integrated with any type of roofing membrane. The curb effortlessly adapts to your needs and is suitable for both fixed glazing and opening systems for comfortable ventilation or smoke extraction. Tailor the design to your specific project: choose a sloped version to capture the maximum amount of daylight and distribute it evenly throughout the room, or opt for the straight version as the ultimate renovation solution. A durable, safe, and smart choice for any construction or renovation project. | https://skylux.eu/en/products/pvc-opstand-600x1800?variant=44600507466005 | https://skylux.eu/cdn/shop/products/Opengaand_16_20_ef7e8bb4-07fa-4be6-86af-16311a490b34.png?v=1740489664&width=1600 | https://skylux.eu/cdn/shop/files/PVC-Opstand-600x-180-cm-PVC-Opstand.png?v=1741090241&width=1600 | https://skylux.eu/cdn/shop/files/PVC-Opstand-600-x-1800-PVC-Opstand.jpg?v=1740489664&width=1600 | https://skylux.eu/cdn/shop/products/Vast_16_20_b7c30141-167e-4d90-9495-9b62c2de6746.png?v=1740489664&width=1600 | https://skylux.eu/cdn/shop/products/Vast_16_00_7ee37229-8abd-4c5d-a9cd-648b586ba5e2.png?v=1740489664&width=1600 | //skylux.eu/cdn/shop/files/TD_EN.zip?v=12277087538240636034 | <p> With the <strong>PVC Curb 600x 180 cm</strong>, you choose flawless and completely watertight installation of your skylight or flat roof window. This PVC curb forms the essential, secure bridge between your roof covering and the window, ensuring natural drainage so that rainwater never remains on your flat roof. While wooden structures can shrink, rot, or crack over time, this high-quality synthetic material provides a stable, maintenance-free base that permanently eliminates heat loss and cold bridges. Whether you are a skilled DIYer or a professional installer, the well-designed system is made for fast, logical installation and can be seamlessly integrated with any type of roofing membrane. </p> <p> The curb effortlessly adapts to your needs and is suitable for both fixed glazing and opening systems for comfortable ventilation or smoke extraction. Tailor the design to your specific project: choose a sloped version to capture the maximum amount of daylight and distribute it evenly throughout the room, or opt for the straight version as the ultimate renovation solution. A durable, safe, and smart choice for any construction or renovation project. </p> | pvc-opstand-600x1800 | 8183542907157 | 44600507466005
Curbs | PVC Curb | Skylux | PVC Curb 600x 180 cm | Openable version / Splayed curb 16/20 - 16 cm high for skylight / flat roof window 600 x 1800 - Please note! Roof opening = 800 x 2000 / Single manual spindle with eye | 53399 | 5412970533993 | 1087.8 | Yes | 5-10 | 27.49 | Fixed or openable? | Openable version | Curb type | Splayed curb 16/20 - 16 cm high for skylight / flat roof window 600 x 1800 - Please note! Roof opening = 800 x 2000 | Opening system | Single manual spindle with eye | 600 x 1800 mm | 1800 | 600 |  |  | 2.06 | Rectangular |  | PVC Curb | C05P |  | With the PVC Curb 600x 180 cm, you choose flawless and completely watertight installation of your skylight or flat roof window. This PVC curb forms the essential, secure bridge between your roof covering and the window, ensuring natural drainage so that rainwater never remains on your flat roof. While wooden structures can shrink, rot, or crack over time, this high-quality synthetic material provides a stable, maintenance-free base that permanently eliminates heat loss and cold bridges. Whether you are a skilled DIYer or a professional installer, the well-designed system is made for fast, logical installation and can be seamlessly integrated with any type of roofing membrane. The curb effortlessly adapts to your needs and is suitable for both fixed glazing and opening systems for comfortable ventilation or smoke extraction. Tailor the design to your specific project: choose a sloped version to capture the maximum amount of daylight and distribute it evenly throughout the room, or opt for the straight version as the ultimate renovation solution. A durable, safe, and smart choice for any construction or renovation project. | https://skylux.eu/en/products/pvc-opstand-600x1800?variant=44600507498773 | https://skylux.eu/cdn/shop/products/Opengaand_16_20_ef7e8bb4-07fa-4be6-86af-16311a490b34.png?v=1740489664&width=1600 | https://skylux.eu/cdn/shop/files/PVC-Opstand-600x-180-cm-PVC-Opstand.png?v=1741090241&width=1600 | https://skylux.eu/cdn/shop/files/PVC-Opstand-600-x-1800-PVC-Opstand.jpg?v=1740489664&width=1600 | https://skylux.eu/cdn/shop/products/Vast_16_20_b7c30141-167e-4d90-9495-9b62c2de6746.png?v=1740489664&width=1600 | https://skylux.eu/cdn/shop/products/Vast_16_00_7ee37229-8abd-4c5d-a9cd-648b586ba5e2.png?v=1740489664&width=1600 | //skylux.eu/cdn/shop/files/TD_EN.zip?v=12277087538240636034 | <p> With the <strong>PVC Curb 600x 180 cm</strong>, you choose flawless and completely watertight installation of your skylight or flat roof window. This PVC curb forms the essential, secure bridge between your roof covering and the window, ensuring natural drainage so that rainwater never remains on your flat roof. While wooden structures can shrink, rot, or crack over time, this high-quality synthetic material provides a stable, maintenance-free base that permanently eliminates heat loss and cold bridges. Whether you are a skilled DIYer or a professional installer, the well-designed system is made for fast, logical installation and can be seamlessly integrated with any type of roofing membrane. </p> <p> The curb effortlessly adapts to your needs and is suitable for both fixed glazing and opening systems for comfortable ventilation or smoke extraction. Tailor the design to your specific project: choose a sloped version to capture the maximum amount of daylight and distribute it evenly throughout the room, or opt for the straight version as the ultimate renovation solution. A durable, safe, and smart choice for any construction or renovation project. </p> | pvc-opstand-600x1800 | 8183542907157 | 44600507498773
Curbs | PVC Curb | Skylux | PVC Curb 600x 180 cm | Openable version / Splayed curb 16/20 - 16 cm high for skylight / flat roof window 600 x 1800 - Please note! Roof opening = 800 x 2000 / Single manual spindle with tube | 53348 | 5412970533481 | 1087.8 | Yes | 5-10 | 27.56 | Fixed or openable? | Openable version | Curb type | Splayed curb 16/20 - 16 cm high for skylight / flat roof window 600 x 1800 - Please note! Roof opening = 800 x 2000 | Opening system | Single manual spindle with tube | 600 x 1800 mm | 1800 | 600 |  |  | 2.06 | Rectangular |  | PVC Curb | C05P |  | With the PVC Curb 600x 180 cm, you choose flawless and completely watertight installation of your skylight or flat roof window. This PVC curb forms the essential, secure bridge between your roof covering and the window, ensuring natural drainage so that rainwater never remains on your flat roof. While wooden structures can shrink, rot, or crack over time, this high-quality synthetic material provides a stable, maintenance-free base that permanently eliminates heat loss and cold bridges. Whether you are a skilled DIYer or a professional installer, the well-designed system is made for fast, logical installation and can be seamlessly integrated with any type of roofing membrane. The curb effortlessly adapts to your needs and is suitable for both fixed glazing and opening systems for comfortable ventilation or smoke extraction. Tailor the design to your specific project: choose a sloped version to capture the maximum amount of daylight and distribute it evenly throughout the room, or opt for the straight version as the ultimate renovation solution. A durable, safe, and smart choice for any construction or renovation project. | https://skylux.eu/en/products/pvc-opstand-600x1800?variant=44600507531541 | https://skylux.eu/cdn/shop/products/Opengaand_16_20_ef7e8bb4-07fa-4be6-86af-16311a490b34.png?v=1740489664&width=1600 | https://skylux.eu/cdn/shop/files/PVC-Opstand-600x-180-cm-PVC-Opstand.png?v=1741090241&width=1600 | https://skylux.eu/cdn/shop/files/PVC-Opstand-600-x-1800-PVC-Opstand.jpg?v=1740489664&width=1600 | https://skylux.eu/cdn/shop/products/Vast_16_20_b7c30141-167e-4d90-9495-9b62c2de6746.png?v=1740489664&width=1600 | https://skylux.eu/cdn/shop/products/Vast_16_00_7ee37229-8abd-4c5d-a9cd-648b586ba5e2.png?v=1740489664&width=1600 | //skylux.eu/cdn/shop/files/TD_EN.zip?v=12277087538240636034 | <p> With the <strong>PVC Curb 600x 180 cm</strong>, you choose flawless and completely watertight installation of your skylight or flat roof window. This PVC curb forms the essential, secure bridge between your roof covering and the window, ensuring natural drainage so that rainwater never remains on your flat roof. While wooden structures can shrink, rot, or crack over time, this high-quality synthetic material provides a stable, maintenance-free base that permanently eliminates heat loss and cold bridges. Whether you are a skilled DIYer or a professional installer, the well-designed system is made for fast, logical installation and can be seamlessly integrated with any type of roofing membrane. </p> <p> The curb effortlessly adapts to your needs and is suitable for both fixed glazing and opening systems for comfortable ventilation or smoke extraction. Tailor the design to your specific project: choose a sloped version to capture the maximum amount of daylight and distribute it evenly throughout the room, or opt for the straight version as the ultimate renovation solution. A durable, safe, and smart choice for any construction or renovation project. </p> | pvc-opstand-600x1800 | 8183542907157 | 44600507531541
Curbs | PVC Curb | Skylux | PVC Curb 600x 180 cm | Openable version / Straight Upstand 16/00 - 16 cm high for skylight 600 x 1800 / Clear opening = Roof opening / Single electric spindle 230 V | 64057 | 5412970640578 | 1506.45 | Yes | 5-10 | 21.9 | Fixed or openable? | Openable version | Curb type | Straight Upstand 16/00 - 16 cm high for skylight 600 x 1800 / Clear opening = Roof opening | Opening system | Single electric spindle 230 V | 600 x 1800 mm | 1800 | 600 |  |  | 2.06 | Rectangular |  | PVC Curb | C05P |  | With the PVC Curb 600x 180 cm, you choose flawless and completely watertight installation of your skylight or flat roof window. This PVC curb forms the essential, secure bridge between your roof covering and the window, ensuring natural drainage so that rainwater never remains on your flat roof. While wooden structures can shrink, rot, or crack over time, this high-quality synthetic material provides a stable, maintenance-free base that permanently eliminates heat loss and cold bridges. Whether you are a skilled DIYer or a professional installer, the well-designed system is made for fast, logical installation and can be seamlessly integrated with any type of roofing membrane. The curb effortlessly adapts to your needs and is suitable for both fixed glazing and opening systems for comfortable ventilation or smoke extraction. Tailor the design to your specific project: choose a sloped version to capture the maximum amount of daylight and distribute it evenly throughout the room, or opt for the straight version as the ultimate renovation solution. A durable, safe, and smart choice for any construction or renovation project. | https://skylux.eu/en/products/pvc-opstand-600x1800?variant=44600507564309 | https://skylux.eu/cdn/shop/products/Opengaand_Recht_cc721634-ca34-47d2-a352-1f55d047e033.png?v=1740489664&width=1600 | https://skylux.eu/cdn/shop/files/PVC-Opstand-600x-180-cm-PVC-Opstand.png?v=1741090241&width=1600 | https://skylux.eu/cdn/shop/files/PVC-Opstand-600-x-1800-PVC-Opstand.jpg?v=1740489664&width=1600 | https://skylux.eu/cdn/shop/products/Vast_16_20_b7c30141-167e-4d90-9495-9b62c2de6746.png?v=1740489664&width=1600 | https://skylux.eu/cdn/shop/products/Vast_16_00_7ee37229-8abd-4c5d-a9cd-648b586ba5e2.png?v=1740489664&width=1600 | //skylux.eu/cdn/shop/files/TD_EN.zip?v=12277087538240636034 | <p> With the <strong>PVC Curb 600x 180 cm</strong>, you choose flawless and completely watertight installation of your skylight or flat roof window. This PVC curb forms the essential, secure bridge between your roof covering and the window, ensuring natural drainage so that rainwater never remains on your flat roof. While wooden structures can shrink, rot, or crack over time, this high-quality synthetic material provides a stable, maintenance-free base that permanently eliminates heat loss and cold bridges. Whether you are a skilled DIYer or a professional installer, the well-designed system is made for fast, logical installation and can be seamlessly integrated with any type of roofing membrane. </p> <p> The curb effortlessly adapts to your needs and is suitable for both fixed glazing and opening systems for comfortable ventilation or smoke extraction. Tailor the design to your specific project: choose a sloped version to capture the maximum amount of daylight and distribute it evenly throughout the room, or opt for the straight version as the ultimate renovation solution. A durable, safe, and smart choice for any construction or renovation project. </p> | pvc-opstand-600x1800 | 8183542907157 | 44600507564309
Curbs | PVC Curb | Skylux | PVC Curb 600x 180 cm | Openable version / Straight Upstand 16/00 - 16 cm high for skylight 600 x 1800 / Clear opening = Roof opening / Single electric chain actuator | 63953 | 5412970639534 | 1506.45 | Yes | 5-10 | 21.56 | Fixed or openable? | Openable version | Curb type | Straight Upstand 16/00 - 16 cm high for skylight 600 x 1800 / Clear opening = Roof opening | Opening system | Single electric chain actuator | 600 x 1800 mm | 1800 | 600 |  |  | 2.06 | Rectangular |  | PVC Curb | C05P |  | With the PVC Curb 600x 180 cm, you choose flawless and completely watertight installation of your skylight or flat roof window. This PVC curb forms the essential, secure bridge between your roof covering and the window, ensuring natural drainage so that rainwater never remains on your flat roof. While wooden structures can shrink, rot, or crack over time, this high-quality synthetic material provides a stable, maintenance-free base that permanently eliminates heat loss and cold bridges. Whether you are a skilled DIYer or a professional installer, the well-designed system is made for fast, logical installation and can be seamlessly integrated with any type of roofing membrane. The curb effortlessly adapts to your needs and is suitable for both fixed glazing and opening systems for comfortable ventilation or smoke extraction. Tailor the design to your specific project: choose a sloped version to capture the maximum amount of daylight and distribute it evenly throughout the room, or opt for the straight version as the ultimate renovation solution. A durable, safe, and smart choice for any construction or renovation project. | https://skylux.eu/en/products/pvc-opstand-600x1800?variant=44600507597077 | https://skylux.eu/cdn/shop/products/Opengaand_Recht_cc721634-ca34-47d2-a352-1f55d047e033.png?v=1740489664&width=1600 | https://skylux.eu/cdn/shop/files/PVC-Opstand-600x-180-cm-PVC-Opstand.png?v=1741090241&width=1600 | https://skylux.eu/cdn/shop/files/PVC-Opstand-600-x-1800-PVC-Opstand.jpg?v=1740489664&width=1600 | https://skylux.eu/cdn/shop/products/Vast_16_20_b7c30141-167e-4d90-9495-9b62c2de6746.png?v=1740489664&width=1600 | https://skylux.eu/cdn/shop/products/Vast_16_00_7ee37229-8abd-4c5d-a9cd-648b586ba5e2.png?v=1740489664&width=1600 | //skylux.eu/cdn/shop/files/TD_EN.zip?v=12277087538240636034 | <p> With the <strong>PVC Curb 600x 180 cm</strong>, you choose flawless and completely watertight installation of your skylight or flat roof window. This PVC curb forms the essential, secure bridge between your roof covering and the window, ensuring natural drainage so that rainwater never remains on your flat roof. While wooden structures can shrink, rot, or crack over time, this high-quality synthetic material provides a stable, maintenance-free base that permanently eliminates heat loss and cold bridges. Whether you are a skilled DIYer or a professional installer, the well-designed system is made for fast, logical installation and can be seamlessly integrated with any type of roofing membrane. </p> <p> The curb effortlessly adapts to your needs and is suitable for both fixed glazing and opening systems for comfortable ventilation or smoke extraction. Tailor the design to your specific project: choose a sloped version to capture the maximum amount of daylight and distribute it evenly throughout the room, or opt for the straight version as the ultimate renovation solution. A durable, safe, and smart choice for any construction or renovation project. </p> | pvc-opstand-600x1800 | 8183542907157 | 44600507597077
Curbs | PVC Curb | Skylux | PVC Curb 600x 180 cm | Openable version / Straight Upstand 16/00 - 16 cm high for skylight 600 x 1800 / Clear opening = Roof opening / Manual chain spindle | 53027 | 5412970530275 | 1113.2 | Yes | 5-10 | 20.38 | Fixed or openable? | Openable version | Curb type | Straight Upstand 16/00 - 16 cm high for skylight 600 x 1800 / Clear opening = Roof opening | Opening system | Manual chain spindle | 600 x 1800 mm | 1800 | 600 |  |  | 2.06 | Rectangular |  | PVC Curb | C05P |  | With the PVC Curb 600x 180 cm, you choose flawless and completely watertight installation of your skylight or flat roof window. This PVC curb forms the essential, secure bridge between your roof covering and the window, ensuring natural drainage so that rainwater never remains on your flat roof. While wooden structures can shrink, rot, or crack over time, this high-quality synthetic material provides a stable, maintenance-free base that permanently eliminates heat loss and cold bridges. Whether you are a skilled DIYer or a professional installer, the well-designed system is made for fast, logical installation and can be seamlessly integrated with any type of roofing membrane. The curb effortlessly adapts to your needs and is suitable for both fixed glazing and opening systems for comfortable ventilation or smoke extraction. Tailor the design to your specific project: choose a sloped version to capture the maximum amount of daylight and distribute it evenly throughout the room, or opt for the straight version as the ultimate renovation solution. A durable, safe, and smart choice for any construction or renovation project. | https://skylux.eu/en/products/pvc-opstand-600x1800?variant=44600507629845 | https://skylux.eu/cdn/shop/products/Opengaand_Recht_cc721634-ca34-47d2-a352-1f55d047e033.png?v=1740489664&width=1600 | https://skylux.eu/cdn/shop/files/PVC-Opstand-600x-180-cm-PVC-Opstand.png?v=1741090241&width=1600 | https://skylux.eu/cdn/shop/files/PVC-Opstand-600-x-1800-PVC-Opstand.jpg?v=1740489664&width=1600 | https://skylux.eu/cdn/shop/products/Vast_16_20_b7c30141-167e-4d90-9495-9b62c2de6746.png?v=1740489664&width=1600 | https://skylux.eu/cdn/shop/products/Vast_16_00_7ee37229-8abd-4c5d-a9cd-648b586ba5e2.png?v=1740489664&width=1600 | //skylux.eu/cdn/shop/files/TD_EN.zip?v=12277087538240636034 | <p> With the <strong>PVC Curb 600x 180 cm</strong>, you choose flawless and completely watertight installation of your skylight or flat roof window. This PVC curb forms the essential, secure bridge between your roof covering and the window, ensuring natural drainage so that rainwater never remains on your flat roof. While wooden structures can shrink, rot, or crack over time, this high-quality synthetic material provides a stable, maintenance-free base that permanently eliminates heat loss and cold bridges. Whether you are a skilled DIYer or a professional installer, the well-designed system is made for fast, logical installation and can be seamlessly integrated with any type of roofing membrane. </p> <p> The curb effortlessly adapts to your needs and is suitable for both fixed glazing and opening systems for comfortable ventilation or smoke extraction. Tailor the design to your specific project: choose a sloped version to capture the maximum amount of daylight and distribute it evenly throughout the room, or opt for the straight version as the ultimate renovation solution. A durable, safe, and smart choice for any construction or renovation project. </p> | pvc-opstand-600x1800 | 8183542907157 | 44600507629845
Curbs | PVC Curb | Skylux | PVC Curb 600x 180 cm | Openable version / Straight Upstand 16/00 - 16 cm high for skylight 600 x 1800 / Clear opening = Roof opening / Single manual spindle with eye | 53134 | 5412970531340 | 1015.2 | Yes | 5-10 | 20.31 | Fixed or openable? | Openable version | Curb type | Straight Upstand 16/00 - 16 cm high for skylight 600 x 1800 / Clear opening = Roof opening | Opening system | Single manual spindle with eye | 600 x 1800 mm | 1800 | 600 |  |  | 2.06 | Rectangular |  | PVC Curb | C05P |  | With the PVC Curb 600x 180 cm, you choose flawless and completely watertight installation of your skylight or flat roof window. This PVC curb forms the essential, secure bridge between your roof covering and the window, ensuring natural drainage so that rainwater never remains on your flat roof. While wooden structures can shrink, rot, or crack over time, this high-quality synthetic material provides a stable, maintenance-free base that permanently eliminates heat loss and cold bridges. Whether you are a skilled DIYer or a professional installer, the well-designed system is made for fast, logical installation and can be seamlessly integrated with any type of roofing membrane. The curb effortlessly adapts to your needs and is suitable for both fixed glazing and opening systems for comfortable ventilation or smoke extraction. Tailor the design to your specific project: choose a sloped version to capture the maximum amount of daylight and distribute it evenly throughout the room, or opt for the straight version as the ultimate renovation solution. A durable, safe, and smart choice for any construction or renovation project. | https://skylux.eu/en/products/pvc-opstand-600x1800?variant=44600507662613 | https://skylux.eu/cdn/shop/products/Opengaand_Recht_cc721634-ca34-47d2-a352-1f55d047e033.png?v=1740489664&width=1600 | https://skylux.eu/cdn/shop/files/PVC-Opstand-600x-180-cm-PVC-Opstand.png?v=1741090241&width=1600 | https://skylux.eu/cdn/shop/files/PVC-Opstand-600-x-1800-PVC-Opstand.jpg?v=1740489664&width=1600 | https://skylux.eu/cdn/shop/products/Vast_16_20_b7c30141-167e-4d90-9495-9b62c2de6746.png?v=1740489664&width=1600 | https://skylux.eu/cdn/shop/products/Vast_16_00_7ee37229-8abd-4c5d-a9cd-648b586ba5e2.png?v=1740489664&width=1600 | //skylux.eu/cdn/shop/files/TD_EN.zip?v=12277087538240636034 | <p> With the <strong>PVC Curb 600x 180 cm</strong>, you choose flawless and completely watertight installation of your skylight or flat roof window. This PVC curb forms the essential, secure bridge between your roof covering and the window, ensuring natural drainage so that rainwater never remains on your flat roof. While wooden structures can shrink, rot, or crack over time, this high-quality synthetic material provides a stable, maintenance-free base that permanently eliminates heat loss and cold bridges. Whether you are a skilled DIYer or a professional installer, the well-designed system is made for fast, logical installation and can be seamlessly integrated with any type of roofing membrane. </p> <p> The curb effortlessly adapts to your needs and is suitable for both fixed glazing and opening systems for comfortable ventilation or smoke extraction. Tailor the design to your specific project: choose a sloped version to capture the maximum amount of daylight and distribute it evenly throughout the room, or opt for the straight version as the ultimate renovation solution. A durable, safe, and smart choice for any construction or renovation project. </p> | pvc-opstand-600x1800 | 8183542907157 | 44600507662613
Curbs | PVC Curb | Skylux | PVC Curb 600x 180 cm | Openable version / Splayed curb 30/20 - 30 cm high for skylight / flat roof window 600 x 1800 - Please note! Roof opening = 800 x 2000 / Single electric spindle 230 V | 65215 | 5412970652151 | 1827.1 | Yes | 5-10 | 37.84 | Fixed or openable? | Openable version | Curb type | Splayed curb 30/20 - 30 cm high for skylight / flat roof window 600 x 1800 - Please note! Roof opening = 800 x 2000 | Opening system | Single electric spindle 230 V | 600 x 1800 mm | 1800 | 600 |  |  | 2.06 | Rectangular |  | PVC Curb | C05P |  | With the PVC Curb 600x 180 cm, you choose flawless and completely watertight installation of your skylight or flat roof window. This PVC curb forms the essential, secure bridge between your roof covering and the window, ensuring natural drainage so that rainwater never remains on your flat roof. While wooden structures can shrink, rot, or crack over time, this high-quality synthetic material provides a stable, maintenance-free base that permanently eliminates heat loss and cold bridges. Whether you are a skilled DIYer or a professional installer, the well-designed system is made for fast, logical installation and can be seamlessly integrated with any type of roofing membrane. The curb effortlessly adapts to your needs and is suitable for both fixed glazing and opening systems for comfortable ventilation or smoke extraction. Tailor the design to your specific project: choose a sloped version to capture the maximum amount of daylight and distribute it evenly throughout the room, or opt for the straight version as the ultimate renovation solution. A durable, safe, and smart choice for any construction or renovation project. | https://skylux.eu/en/products/pvc-opstand-600x1800?variant=44600507695381 | https://skylux.eu/cdn/shop/products/Opengaand_30_20_7dea93a8-e790-46dd-80bc-9b197f914096.png?v=1740489664&width=1600 | https://skylux.eu/cdn/shop/files/PVC-Opstand-600x-180-cm-PVC-Opstand.png?v=1741090241&width=1600 | https://skylux.eu/cdn/shop/files/PVC-Opstand-600-x-1800-PVC-Opstand.jpg?v=1740489664&width=1600 | https://skylux.eu/cdn/shop/products/Vast_16_20_b7c30141-167e-4d90-9495-9b62c2de6746.png?v=1740489664&width=1600 | https://skylux.eu/cdn/shop/products/Vast_16_00_7ee37229-8abd-4c5d-a9cd-648b586ba5e2.png?v=1740489664&width=1600 | //skylux.eu/cdn/shop/files/TD_EN.zip?v=12277087538240636034 | <p> With the <strong>PVC Curb 600x 180 cm</strong>, you choose flawless and completely watertight installation of your skylight or flat roof window. This PVC curb forms the essential, secure bridge between your roof covering and the window, ensuring natural drainage so that rainwater never remains on your flat roof. While wooden structures can shrink, rot, or crack over time, this high-quality synthetic material provides a stable, maintenance-free base that permanently eliminates heat loss and cold bridges. Whether you are a skilled DIYer or a professional installer, the well-designed system is made for fast, logical installation and can be seamlessly integrated with any type of roofing membrane. </p> <p> The curb effortlessly adapts to your needs and is suitable for both fixed glazing and opening systems for comfortable ventilation or smoke extraction. Tailor the design to your specific project: choose a sloped version to capture the maximum amount of daylight and distribute it evenly throughout the room, or opt for the straight version as the ultimate renovation solution. A durable, safe, and smart choice for any construction or renovation project. </p> | pvc-opstand-600x1800 | 8183542907157 | 44600507695381
Curbs | PVC Curb | Skylux | PVC Curb 600x 180 cm | Openable version / Splayed curb 30/20 - 30 cm high for skylight / flat roof window 600 x 1800 - Please note! Roof opening = 800 x 2000 / Single electric chain actuator | 65112 | 5412970651123 | 1827.1 | Yes | 5-10 | 37.5 | Fixed or openable? | Openable version | Curb type | Splayed curb 30/20 - 30 cm high for skylight / flat roof window 600 x 1800 - Please note! Roof opening = 800 x 2000 | Opening system | Single electric chain actuator | 600 x 1800 mm | 1800 | 600 |  |  | 2.06 | Rectangular |  | PVC Curb | C05P |  | With the PVC Curb 600x 180 cm, you choose flawless and completely watertight installation of your skylight or flat roof window. This PVC curb forms the essential, secure bridge between your roof covering and the window, ensuring natural drainage so that rainwater never remains on your flat roof. While wooden structures can shrink, rot, or crack over time, this high-quality synthetic material provides a stable, maintenance-free base that permanently eliminates heat loss and cold bridges. Whether you are a skilled DIYer or a professional installer, the well-designed system is made for fast, logical installation and can be seamlessly integrated with any type of roofing membrane. The curb effortlessly adapts to your needs and is suitable for both fixed glazing and opening systems for comfortable ventilation or smoke extraction. Tailor the design to your specific project: choose a sloped version to capture the maximum amount of daylight and distribute it evenly throughout the room, or opt for the straight version as the ultimate renovation solution. A durable, safe, and smart choice for any construction or renovation project. | https://skylux.eu/en/products/pvc-opstand-600x1800?variant=44600507728149 | https://skylux.eu/cdn/shop/products/Opengaand_30_20_7dea93a8-e790-46dd-80bc-9b197f914096.png?v=1740489664&width=1600 | https://skylux.eu/cdn/shop/files/PVC-Opstand-600x-180-cm-PVC-Opstand.png?v=1741090241&width=1600 | https://skylux.eu/cdn/shop/files/PVC-Opstand-600-x-1800-PVC-Opstand.jpg?v=1740489664&width=1600 | https://skylux.eu/cdn/shop/products/Vast_16_20_b7c30141-167e-4d90-9495-9b62c2de6746.png?v=1740489664&width=1600 | https://skylux.eu/cdn/shop/products/Vast_16_00_7ee37229-8abd-4c5d-a9cd-648b586ba5e2.png?v=1740489664&width=1600 | //skylux.eu/cdn/shop/files/TD_EN.zip?v=12277087538240636034 | <p> With the <strong>PVC Curb 600x 180 cm</strong>, you choose flawless and completely watertight installation of your skylight or flat roof window. This PVC curb forms the essential, secure bridge between your roof covering and the window, ensuring natural drainage so that rainwater never remains on your flat roof. While wooden structures can shrink, rot, or crack over time, this high-quality synthetic material provides a stable, maintenance-free base that permanently eliminates heat loss and cold bridges. Whether you are a skilled DIYer or a professional installer, the well-designed system is made for fast, logical installation and can be seamlessly integrated with any type of roofing membrane. </p> <p> The curb effortlessly adapts to your needs and is suitable for both fixed glazing and opening systems for comfortable ventilation or smoke extraction. Tailor the design to your specific project: choose a sloped version to capture the maximum amount of daylight and distribute it evenly throughout the room, or opt for the straight version as the ultimate renovation solution. A durable, safe, and smart choice for any construction or renovation project. </p> | pvc-opstand-600x1800 | 8183542907157 | 44600507728149
Curbs | PVC Curb | Skylux | PVC Curb 600x 180 cm | Openable version / Splayed curb 30/20 - 30 cm high for skylight / flat roof window 600 x 1800 - Please note! Roof opening = 800 x 2000 / Manual chain spindle | 53711 | 5412970537113 | 1433.85 | Yes | 5-10 | 36.32 | Fixed or openable? | Openable version | Curb type | Splayed curb 30/20 - 30 cm high for skylight / flat roof window 600 x 1800 - Please note! Roof opening = 800 x 2000 | Opening system | Manual chain spindle | 600 x 1800 mm | 1800 | 600 |  |  | 2.06 | Rectangular |  | PVC Curb | C05P |  | With the PVC Curb 600x 180 cm, you choose flawless and completely watertight installation of your skylight or flat roof window. This PVC curb forms the essential, secure bridge between your roof covering and the window, ensuring natural drainage so that rainwater never remains on your flat roof. While wooden structures can shrink, rot, or crack over time, this high-quality synthetic material provides a stable, maintenance-free base that permanently eliminates heat loss and cold bridges. Whether you are a skilled DIYer or a professional installer, the well-designed system is made for fast, logical installation and can be seamlessly integrated with any type of roofing membrane. The curb effortlessly adapts to your needs and is suitable for both fixed glazing and opening systems for comfortable ventilation or smoke extraction. Tailor the design to your specific project: choose a sloped version to capture the maximum amount of daylight and distribute it evenly throughout the room, or opt for the straight version as the ultimate renovation solution. A durable, safe, and smart choice for any construction or renovation project. | https://skylux.eu/en/products/pvc-opstand-600x1800?variant=44600507760917 | https://skylux.eu/cdn/shop/products/Opengaand_30_20_7dea93a8-e790-46dd-80bc-9b197f914096.png?v=1740489664&width=1600 | https://skylux.eu/cdn/shop/files/PVC-Opstand-600x-180-cm-PVC-Opstand.png?v=1741090241&width=1600 | https://skylux.eu/cdn/shop/files/PVC-Opstand-600-x-1800-PVC-Opstand.jpg?v=1740489664&width=1600 | https://skylux.eu/cdn/shop/products/Vast_16_20_b7c30141-167e-4d90-9495-9b62c2de6746.png?v=1740489664&width=1600 | https://skylux.eu/cdn/shop/products/Vast_16_00_7ee37229-8abd-4c5d-a9cd-648b586ba5e2.png?v=1740489664&width=1600 | //skylux.eu/cdn/shop/files/TD_EN.zip?v=12277087538240636034 | <p> With the <strong>PVC Curb 600x 180 cm</strong>, you choose flawless and completely watertight installation of your skylight or flat roof window. This PVC curb forms the essential, secure bridge between your roof covering and the window, ensuring natural drainage so that rainwater never remains on your flat roof. While wooden structures can shrink, rot, or crack over time, this high-quality synthetic material provides a stable, maintenance-free base that permanently eliminates heat loss and cold bridges. Whether you are a skilled DIYer or a professional installer, the well-designed system is made for fast, logical installation and can be seamlessly integrated with any type of roofing membrane. </p> <p> The curb effortlessly adapts to your needs and is suitable for both fixed glazing and opening systems for comfortable ventilation or smoke extraction. Tailor the design to your specific project: choose a sloped version to capture the maximum amount of daylight and distribute it evenly throughout the room, or opt for the straight version as the ultimate renovation solution. A durable, safe, and smart choice for any construction or renovation project. </p> | pvc-opstand-600x1800 | 8183542907157 | 44600507760917
Curbs | PVC Curb | Skylux | PVC Curb 600x 180 cm | Openable version / Splayed curb 30/20 - 30 cm high for skylight / flat roof window 600 x 1800 - Please note! Roof opening = 800 x 2000 / Single manual spindle with eye | 53814 | 5412970538141 | 1335.85 | Yes | 5-10 | 36.25 | Fixed or openable? | Openable version | Curb type | Splayed curb 30/20 - 30 cm high for skylight / flat roof window 600 x 1800 - Please note! Roof opening = 800 x 2000 | Opening system | Single manual spindle with eye | 600 x 1800 mm | 1800 | 600 |  |  | 2.06 | Rectangular |  | PVC Curb | C05P |  | With the PVC Curb 600x 180 cm, you choose flawless and completely watertight installation of your skylight or flat roof window. This PVC curb forms the essential, secure bridge between your roof covering and the window, ensuring natural drainage so that rainwater never remains on your flat roof. While wooden structures can shrink, rot, or crack over time, this high-quality synthetic material provides a stable, maintenance-free base that permanently eliminates heat loss and cold bridges. Whether you are a skilled DIYer or a professional installer, the well-designed system is made for fast, logical installation and can be seamlessly integrated with any type of roofing membrane. The curb effortlessly adapts to your needs and is suitable for both fixed glazing and opening systems for comfortable ventilation or smoke extraction. Tailor the design to your specific project: choose a sloped version to capture the maximum amount of daylight and distribute it evenly throughout the room, or opt for the straight version as the ultimate renovation solution. A durable, safe, and smart choice for any construction or renovation project. | https://skylux.eu/en/products/pvc-opstand-600x1800?variant=44600507793685 | https://skylux.eu/cdn/shop/products/Opengaand_30_20_7dea93a8-e790-46dd-80bc-9b197f914096.png?v=1740489664&width=1600 | https://skylux.eu/cdn/shop/files/PVC-Opstand-600x-180-cm-PVC-Opstand.png?v=1741090241&width=1600 | https://skylux.eu/cdn/shop/files/PVC-Opstand-600-x-1800-PVC-Opstand.jpg?v=1740489664&width=1600 | https://skylux.eu/cdn/shop/products/Vast_16_20_b7c30141-167e-4d90-9495-9b62c2de6746.png?v=1740489664&width=1600 | https://skylux.eu/cdn/shop/products/Vast_16_00_7ee37229-8abd-4c5d-a9cd-648b586ba5e2.png?v=1740489664&width=1600 | //skylux.eu/cdn/shop/files/TD_EN.zip?v=12277087538240636034 | <p> With the <strong>PVC Curb 600x 180 cm</strong>, you choose flawless and completely watertight installation of your skylight or flat roof window. This PVC curb forms the essential, secure bridge between your roof covering and the window, ensuring natural drainage so that rainwater never remains on your flat roof. While wooden structures can shrink, rot, or crack over time, this high-quality synthetic material provides a stable, maintenance-free base that permanently eliminates heat loss and cold bridges. Whether you are a skilled DIYer or a professional installer, the well-designed system is made for fast, logical installation and can be seamlessly integrated with any type of roofing membrane. </p> <p> The curb effortlessly adapts to your needs and is suitable for both fixed glazing and opening systems for comfortable ventilation or smoke extraction. Tailor the design to your specific project: choose a sloped version to capture the maximum amount of daylight and distribute it evenly throughout the room, or opt for the straight version as the ultimate renovation solution. A durable, safe, and smart choice for any construction or renovation project. </p> | pvc-opstand-600x1800 | 8183542907157 | 44600507793685
Curbs | PVC Curb | Skylux | PVC Curb 600x 180 cm | Openable version / Splayed curb 35/30 - 35 cm high for skylight / flat roof window 600 x 1800 - Please note! Roof opening = 900 x 2100 / Single electric spindle 230 V | 65605 | 5412970656050 | 2104.2 | Yes | 5-10 | 33.29 | Fixed or openable? | Openable version | Curb type | Splayed curb 35/30 - 35 cm high for skylight / flat roof window 600 x 1800 - Please note! Roof opening = 900 x 2100 | Opening system | Single electric spindle 230 V | 600 x 1800 mm | 1800 | 600 |  |  | 2.06 | Rectangular |  | PVC Curb | C05P |  | With the PVC Curb 600x 180 cm, you choose flawless and completely watertight installation of your skylight or flat roof window. This PVC curb forms the essential, secure bridge between your roof covering and the window, ensuring natural drainage so that rainwater never remains on your flat roof. While wooden structures can shrink, rot, or crack over time, this high-quality synthetic material provides a stable, maintenance-free base that permanently eliminates heat loss and cold bridges. Whether you are a skilled DIYer or a professional installer, the well-designed system is made for fast, logical installation and can be seamlessly integrated with any type of roofing membrane. The curb effortlessly adapts to your needs and is suitable for both fixed glazing and opening systems for comfortable ventilation or smoke extraction. Tailor the design to your specific project: choose a sloped version to capture the maximum amount of daylight and distribute it evenly throughout the room, or opt for the straight version as the ultimate renovation solution. A durable, safe, and smart choice for any construction or renovation project. | https://skylux.eu/en/products/pvc-opstand-600x1800?variant=44600507826453 | https://skylux.eu/cdn/shop/products/Opengaand_35_30_3c6a7a49-46bb-47ee-9ba5-eb0c92f05652.png?v=1740489664&width=1600 | https://skylux.eu/cdn/shop/files/PVC-Opstand-600x-180-cm-PVC-Opstand.png?v=1741090241&width=1600 | https://skylux.eu/cdn/shop/files/PVC-Opstand-600-x-1800-PVC-Opstand.jpg?v=1740489664&width=1600 | https://skylux.eu/cdn/shop/products/Vast_16_20_b7c30141-167e-4d90-9495-9b62c2de6746.png?v=1740489664&width=1600 | https://skylux.eu/cdn/shop/products/Vast_16_00_7ee37229-8abd-4c5d-a9cd-648b586ba5e2.png?v=1740489664&width=1600 | //skylux.eu/cdn/shop/files/TD_EN.zip?v=12277087538240636034 | <p> With the <strong>PVC Curb 600x 180 cm</strong>, you choose flawless and completely watertight installation of your skylight or flat roof window. This PVC curb forms the essential, secure bridge between your roof covering and the window, ensuring natural drainage so that rainwater never remains on your flat roof. While wooden structures can shrink, rot, or crack over time, this high-quality synthetic material provides a stable, maintenance-free base that permanently eliminates heat loss and cold bridges. Whether you are a skilled DIYer or a professional installer, the well-designed system is made for fast, logical installation and can be seamlessly integrated with any type of roofing membrane. </p> <p> The curb effortlessly adapts to your needs and is suitable for both fixed glazing and opening systems for comfortable ventilation or smoke extraction. Tailor the design to your specific project: choose a sloped version to capture the maximum amount of daylight and distribute it evenly throughout the room, or opt for the straight version as the ultimate renovation solution. A durable, safe, and smart choice for any construction or renovation project. </p> | pvc-opstand-600x1800 | 8183542907157 | 44600507826453
Curbs | PVC Curb | Skylux | PVC Curb 600x 180 cm | Openable version / Splayed curb 35/30 - 35 cm high for skylight / flat roof window 600 x 1800 - Please note! Roof opening = 900 x 2100 / Single electric chain actuator | 65513 | 5412970655138 | 2104.2 | Yes | 5-10 | 32.95 | Fixed or openable? | Openable version | Curb type | Splayed curb 35/30 - 35 cm high for skylight / flat roof window 600 x 1800 - Please note! Roof opening = 900 x 2100 | Opening system | Single electric chain actuator | 600 x 1800 mm | 1800 | 600 |  |  | 2.06 | Rectangular |  | PVC Curb | C05P |  | With the PVC Curb 600x 180 cm, you choose flawless and completely watertight installation of your skylight or flat roof window. This PVC curb forms the essential, secure bridge between your roof covering and the window, ensuring natural drainage so that rainwater never remains on your flat roof. While wooden structures can shrink, rot, or crack over time, this high-quality synthetic material provides a stable, maintenance-free base that permanently eliminates heat loss and cold bridges. Whether you are a skilled DIYer or a professional installer, the well-designed system is made for fast, logical installation and can be seamlessly integrated with any type of roofing membrane. The curb effortlessly adapts to your needs and is suitable for both fixed glazing and opening systems for comfortable ventilation or smoke extraction. Tailor the design to your specific project: choose a sloped version to capture the maximum amount of daylight and distribute it evenly throughout the room, or opt for the straight version as the ultimate renovation solution. A durable, safe, and smart choice for any construction or renovation project. | https://skylux.eu/en/products/pvc-opstand-600x1800?variant=44600507859221 | https://skylux.eu/cdn/shop/products/Opengaand_35_30_3c6a7a49-46bb-47ee-9ba5-eb0c92f05652.png?v=1740489664&width=1600 | https://skylux.eu/cdn/shop/files/PVC-Opstand-600x-180-cm-PVC-Opstand.png?v=1741090241&width=1600 | https://skylux.eu/cdn/shop/files/PVC-Opstand-600-x-1800-PVC-Opstand.jpg?v=1740489664&width=1600 | https://skylux.eu/cdn/shop/products/Vast_16_20_b7c30141-167e-4d90-9495-9b62c2de6746.png?v=1740489664&width=1600 | https://skylux.eu/cdn/shop/products/Vast_16_00_7ee37229-8abd-4c5d-a9cd-648b586ba5e2.png?v=1740489664&width=1600 | //skylux.eu/cdn/shop/files/TD_EN.zip?v=12277087538240636034 | <p> With the <strong>PVC Curb 600x 180 cm</strong>, you choose flawless and completely watertight installation of your skylight or flat roof window. This PVC curb forms the essential, secure bridge between your roof covering and the window, ensuring natural drainage so that rainwater never remains on your flat roof. While wooden structures can shrink, rot, or crack over time, this high-quality synthetic material provides a stable, maintenance-free base that permanently eliminates heat loss and cold bridges. Whether you are a skilled DIYer or a professional installer, the well-designed system is made for fast, logical installation and can be seamlessly integrated with any type of roofing membrane. </p> <p> The curb effortlessly adapts to your needs and is suitable for both fixed glazing and opening systems for comfortable ventilation or smoke extraction. Tailor the design to your specific project: choose a sloped version to capture the maximum amount of daylight and distribute it evenly throughout the room, or opt for the straight version as the ultimate renovation solution. A durable, safe, and smart choice for any construction or renovation project. </p> | pvc-opstand-600x1800 | 8183542907157 | 44600507859221
Curbs | PVC Curb | Skylux | PVC Curb 600x 180 cm | Openable version / Splayed curb 35/30 - 35 cm high for skylight / flat roof window 600 x 1800 - Please note! Roof opening = 900 x 2100 / Manual chain spindle | 53852 | 5412970538523 | 1710.95 | Yes | 5-10 | 31.77 | Fixed or openable? | Openable version | Curb type | Splayed curb 35/30 - 35 cm high for skylight / flat roof window 600 x 1800 - Please note! Roof opening = 900 x 2100 | Opening system | Manual chain spindle | 600 x 1800 mm | 1800 | 600 |  |  | 2.06 | Rectangular |  | PVC Curb | C05P |  | With the PVC Curb 600x 180 cm, you choose flawless and completely watertight installation of your skylight or flat roof window. This PVC curb forms the essential, secure bridge between your roof covering and the window, ensuring natural drainage so that rainwater never remains on your flat roof. While wooden structures can shrink, rot, or crack over time, this high-quality synthetic material provides a stable, maintenance-free base that permanently eliminates heat loss and cold bridges. Whether you are a skilled DIYer or a professional installer, the well-designed system is made for fast, logical installation and can be seamlessly integrated with any type of roofing membrane. The curb effortlessly adapts to your needs and is suitable for both fixed glazing and opening systems for comfortable ventilation or smoke extraction. Tailor the design to your specific project: choose a sloped version to capture the maximum amount of daylight and distribute it evenly throughout the room, or opt for the straight version as the ultimate renovation solution. A durable, safe, and smart choice for any construction or renovation project. | https://skylux.eu/en/products/pvc-opstand-600x1800?variant=44600507891989 | https://skylux.eu/cdn/shop/products/Opengaand_35_30_3c6a7a49-46bb-47ee-9ba5-eb0c92f05652.png?v=1740489664&width=1600 | https://skylux.eu/cdn/shop/files/PVC-Opstand-600x-180-cm-PVC-Opstand.png?v=1741090241&width=1600 | https://skylux.eu/cdn/shop/files/PVC-Opstand-600-x-1800-PVC-Opstand.jpg?v=1740489664&width=1600 | https://skylux.eu/cdn/shop/products/Vast_16_20_b7c30141-167e-4d90-9495-9b62c2de6746.png?v=1740489664&width=1600 | https://skylux.eu/cdn/shop/products/Vast_16_00_7ee37229-8abd-4c5d-a9cd-648b586ba5e2.png?v=1740489664&width=1600 | //skylux.eu/cdn/shop/files/TD_EN.zip?v=12277087538240636034 | <p> With the <strong>PVC Curb 600x 180 cm</strong>, you choose flawless and completely watertight installation of your skylight or flat roof window. This PVC curb forms the essential, secure bridge between your roof covering and the window, ensuring natural drainage so that rainwater never remains on your flat roof. While wooden structures can shrink, rot, or crack over time, this high-quality synthetic material provides a stable, maintenance-free base that permanently eliminates heat loss and cold bridges. Whether you are a skilled DIYer or a professional installer, the well-designed system is made for fast, logical installation and can be seamlessly integrated with any type of roofing membrane. </p> <p> The curb effortlessly adapts to your needs and is suitable for both fixed glazing and opening systems for comfortable ventilation or smoke extraction. Tailor the design to your specific project: choose a sloped version to capture the maximum amount of daylight and distribute it evenly throughout the room, or opt for the straight version as the ultimate renovation solution. A durable, safe, and smart choice for any construction or renovation project. </p> | pvc-opstand-600x1800 | 8183542907157 | 44600507891989
Curbs | PVC Curb | Skylux | PVC Curb 600x 180 cm | Openable version / Splayed curb 35/30 - 35 cm high for skylight / flat roof window 600 x 1800 - Please note! Roof opening = 900 x 2100 / Single manual spindle with eye | 53944 | 5412970539445 | 1612.95 | Yes | 5-10 | 31.7 | Fixed or openable? | Openable version | Curb type | Splayed curb 35/30 - 35 cm high for skylight / flat roof window 600 x 1800 - Please note! Roof opening = 900 x 2100 | Opening system | Single manual spindle with eye | 600 x 1800 mm | 1800 | 600 |  |  | 2.06 | Rectangular |  | PVC Curb | C05P |  | With the PVC Curb 600x 180 cm, you choose flawless and completely watertight installation of your skylight or flat roof window. This PVC curb forms the essential, secure bridge between your roof covering and the window, ensuring natural drainage so that rainwater never remains on your flat roof. While wooden structures can shrink, rot, or crack over time, this high-quality synthetic material provides a stable, maintenance-free base that permanently eliminates heat loss and cold bridges. Whether you are a skilled DIYer or a professional installer, the well-designed system is made for fast, logical installation and can be seamlessly integrated with any type of roofing membrane. The curb effortlessly adapts to your needs and is suitable for both fixed glazing and opening systems for comfortable ventilation or smoke extraction. Tailor the design to your specific project: choose a sloped version to capture the maximum amount of daylight and distribute it evenly throughout the room, or opt for the straight version as the ultimate renovation solution. A durable, safe, and smart choice for any construction or renovation project. | https://skylux.eu/en/products/pvc-opstand-600x1800?variant=44600507924757 | https://skylux.eu/cdn/shop/products/Opengaand_35_30_3c6a7a49-46bb-47ee-9ba5-eb0c92f05652.png?v=1740489664&width=1600 | https://skylux.eu/cdn/shop/files/PVC-Opstand-600x-180-cm-PVC-Opstand.png?v=1741090241&width=1600 | https://skylux.eu/cdn/shop/files/PVC-Opstand-600-x-1800-PVC-Opstand.jpg?v=1740489664&width=1600 | https://skylux.eu/cdn/shop/products/Vast_16_20_b7c30141-167e-4d90-9495-9b62c2de6746.png?v=1740489664&width=1600 | https://skylux.eu/cdn/shop/products/Vast_16_00_7ee37229-8abd-4c5d-a9cd-648b586ba5e2.png?v=1740489664&width=1600 | //skylux.eu/cdn/shop/files/TD_EN.zip?v=12277087538240636034 | <p> With the <strong>PVC Curb 600x 180 cm</strong>, you choose flawless and completely watertight installation of your skylight or flat roof window. This PVC curb forms the essential, secure bridge between your roof covering and the window, ensuring natural drainage so that rainwater never remains on your flat roof. While wooden structures can shrink, rot, or crack over time, this high-quality synthetic material provides a stable, maintenance-free base that permanently eliminates heat loss and cold bridges. Whether you are a skilled DIYer or a professional installer, the well-designed system is made for fast, logical installation and can be seamlessly integrated with any type of roofing membrane. </p> <p> The curb effortlessly adapts to your needs and is suitable for both fixed glazing and opening systems for comfortable ventilation or smoke extraction. Tailor the design to your specific project: choose a sloped version to capture the maximum amount of daylight and distribute it evenly throughout the room, or opt for the straight version as the ultimate renovation solution. A durable, safe, and smart choice for any construction or renovation project. </p> | pvc-opstand-600x1800 | 8183542907157 | 44600507924757
Curbs | Polyester curb | Skylux | Round Polyester Curb with 40 cm Diameter | Straight / straight polyester curb 30/00 | 44682 | 5412970446828 | 352.15 | Yes | 20-25 | 5.6 | Straight of splayed? | Straight | Curb type | straight polyester curb 30/00 | [5 empty] | 400 |  |  | Round |  | Polyester curb | C20 |  |  | https://skylux.eu/en/products/ronde-polyester-opstand-met-diameter-400mm?variant=46844252455245 | https://skylux.eu/cdn/shop/products/30_00.png?v=1687392807&width=1600 | https://skylux.eu/cdn/shop/files/Ronde-Polyester-Opstand-met-Diameter-40-cm-Polyester-opstand.png?v=1741090881&width=1600 | https://skylux.eu/cdn/shop/products/50_00.png?v=1687392805&width=1600 | https://skylux.eu/cdn/shop/products/30_20.png?v=1687392806&width=1600 | https://skylux.eu/cdn/shop/products/15_25.png?v=1687392808&width=1600 |  |  | ronde-polyester-opstand-met-diameter-400mm | 8580329865549 | 46844252455245
Curbs | Polyester curb | Skylux | Round Polyester Curb with 40 cm Diameter | Straight / straight polyester curb 50/00 | 36632 | 5412970366324 | 498.55 | Yes | 20-25 | 7.2 | Straight of splayed? | Straight | Curb type | straight polyester curb 50/00 | [5 empty] | 400 |  |  | Round |  | Polyester curb | C20 |  |  | https://skylux.eu/en/products/ronde-polyester-opstand-met-diameter-400mm?variant=46844252389709 | https://skylux.eu/cdn/shop/products/50_00.png?v=1687392805&width=1600 | https://skylux.eu/cdn/shop/files/Ronde-Polyester-Opstand-met-Diameter-40-cm-Polyester-opstand.png?v=1741090881&width=1600 | https://skylux.eu/cdn/shop/products/30_20.png?v=1687392806&width=1600 | https://skylux.eu/cdn/shop/products/30_00.png?v=1687392807&width=1600 | https://skylux.eu/cdn/shop/products/15_25.png?v=1687392808&width=1600 |  |  | ronde-polyester-opstand-met-diameter-400mm | 8580329865549 | 46844252389709
Curbs | Polyester curb | Skylux | Round Polyester Curb with 40 cm Diameter | Splayed / splayed polyester curb 50/20 Please note! Roof opening = Ø 600 | 2817 | 5412970028178 | 918.4 | Yes | 20-25 | 9.25 | Straight of splayed? | Splayed | Curb type | splayed polyester curb 50/20 Please note! Roof opening = Ø 600 | [5 empty] | 400 |  |  | Round |  | Polyester curb | C20 |  |  | https://skylux.eu/en/products/ronde-polyester-opstand-met-diameter-400mm?variant=46844252356941 | https://skylux.eu/cdn/shop/files/Ronde-Polyester-Opstand-met-Diameter-40-cm-Polyester-opstand.png?v=1741090881&width=1600 | https://skylux.eu/cdn/shop/products/50_00.png?v=1687392805&width=1600 | https://skylux.eu/cdn/shop/products/30_20.png?v=1687392806&width=1600 | https://skylux.eu/cdn/shop/products/30_00.png?v=1687392807&width=1600 | https://skylux.eu/cdn/shop/products/15_25.png?v=1687392808&width=1600 |  |  | ronde-polyester-opstand-met-diameter-400mm | 8580329865549 | 46844252356941
Curbs | Polyester curb | Skylux | Round Polyester Curb with 40 cm Diameter | Splayed / splayed polyester curb 30/20 Please note! Roof opening = Ø 600 | 270 | 5412970002703 | 651 | Yes | 20-25 | 6.25 | Straight of splayed? | Splayed | Curb type | splayed polyester curb 30/20 Please note! Roof opening = Ø 600 | [5 empty] | 400 |  |  | Round |  | Polyester curb | C20 |  |  | https://skylux.eu/en/products/ronde-polyester-opstand-met-diameter-400mm?variant=46844252422477 | https://skylux.eu/cdn/shop/products/30_20.png?v=1687392806&width=1600 | https://skylux.eu/cdn/shop/files/Ronde-Polyester-Opstand-met-Diameter-40-cm-Polyester-opstand.png?v=1741090881&width=1600 | https://skylux.eu/cdn/shop/products/50_00.png?v=1687392805&width=1600 | https://skylux.eu/cdn/shop/products/30_00.png?v=1687392807&width=1600 | https://skylux.eu/cdn/shop/products/15_25.png?v=1687392808&width=1600 |  |  | ronde-polyester-opstand-met-diameter-400mm | 8580329865549 | 46844252422477
Curbs | Polyester curb | Skylux | Round Polyester Curb with 40 cm Diameter | Splayed / splayed polyester curb 15/25 Please note! Roof opening = Ø 650 | 461 | 5412970004615 | 286.8 | Yes | 20-25 | 5.5 | Straight of splayed? | Splayed | Curb type | splayed polyester curb 15/25 Please note! Roof opening = Ø 650 | [5 empty] | 400 |  |  | Round |  | Polyester curb | C20 |  |  | https://skylux.eu/en/products/ronde-polyester-opstand-met-diameter-400mm?variant=46844252488013 | https://skylux.eu/cdn/shop/products/15_25.png?v=1687392808&width=1600 | https://skylux.eu/cdn/shop/files/Ronde-Polyester-Opstand-met-Diameter-40-cm-Polyester-opstand.png?v=1741090881&width=1600 | https://skylux.eu/cdn/shop/products/50_00.png?v=1687392805&width=1600 | https://skylux.eu/cdn/shop/products/30_20.png?v=1687392806&width=1600 | https://skylux.eu/cdn/shop/products/30_00.png?v=1687392807&width=1600 |  |  | ronde-polyester-opstand-met-diameter-400mm | 8580329865549 | 46844252488013
Curbs | Polyester curb | Skylux | Round Polyester Curb with 40 cm Diameter | Splayed / splayed polyester curb 15/20 Please note! Roof opening = Ø 600 | 196 | 5412970001966 | 386 | Yes | 20-25 | 5.5 | Straight of splayed? | Splayed | Curb type | splayed polyester curb 15/20 Please note! Roof opening = Ø 600 | [5 empty] | 400 |  |  | Round |  | Polyester curb | C20 |  |  | https://skylux.eu/en/products/ronde-polyester-opstand-met-diameter-400mm?variant=46844252520781 | https://skylux.eu/cdn/shop/products/15_20.png?v=1687392809&width=1600 | https://skylux.eu/cdn/shop/files/Ronde-Polyester-Opstand-met-Diameter-40-cm-Polyester-opstand.png?v=1741090881&width=1600 | https://skylux.eu/cdn/shop/products/50_00.png?v=1687392805&width=1600 | https://skylux.eu/cdn/shop/products/30_20.png?v=1687392806&width=1600 | https://skylux.eu/cdn/shop/products/30_00.png?v=1687392807&width=1600 |  |  | ronde-polyester-opstand-met-diameter-400mm | 8580329865549 | 46844252520781
Curbs | Polyester curb | Skylux | Round Polyester Curb with 50 cm Diameter | Straight / straight polyester curb 30/00 | 44689 | 5412970446897 | 440.45 | Yes | 20-25 | 7 | Straight of splayed? | Straight | Curb type | straight polyester curb 30/00 | [5 empty] | 500 |  |  | Round |  | Polyester curb | C20 |  |  | https://skylux.eu/en/products/ronde-polyester-opstand-met-diameter-500mm?variant=46844253143373 | https://skylux.eu/cdn/shop/products/30_00_8a46d592-1bf0-402a-bde4-7cb384898744.png?v=1687392813&width=1600 | https://skylux.eu/cdn/shop/files/Ronde-Polyester-Opstand-met-Diameter-50-cm-Polyester-opstand.png?v=1744029833&width=1600 | https://skylux.eu/cdn/shop/products/50_00_41382880-7e92-4af1-8c90-34c9ffd54d5d.png?v=1687392811&width=1600 | https://skylux.eu/cdn/shop/products/30_20_c467a35a-2942-485d-80cd-0798bb882102.png?v=1687392812&width=1600 | https://skylux.eu/cdn/shop/products/15_25_8c305fc8-2bf6-48d5-aea1-ab445fec4ca0.png?v=1687392814&width=1600 |  |  | ronde-polyester-opstand-met-diameter-500mm | 8580330062157 | 46844253143373
Curbs | Polyester curb | Skylux | Round Polyester Curb with 50 cm Diameter | Straight / straight polyester curb 50/00 | 36633 | 5412970366331 | 621.95 | Yes | 20-25 | 8.5 | Straight of splayed? | Straight | Curb type | straight polyester curb 50/00 | [5 empty] | 500 |  |  | Round |  | Polyester curb | C20 |  |  | https://skylux.eu/en/products/ronde-polyester-opstand-met-diameter-500mm?variant=46844253077837 | https://skylux.eu/cdn/shop/products/50_00_41382880-7e92-4af1-8c90-34c9ffd54d5d.png?v=1687392811&width=1600 | https://skylux.eu/cdn/shop/files/Ronde-Polyester-Opstand-met-Diameter-50-cm-Polyester-opstand.png?v=1744029833&width=1600 | https://skylux.eu/cdn/shop/products/30_20_c467a35a-2942-485d-80cd-0798bb882102.png?v=1687392812&width=1600 | https://skylux.eu/cdn/shop/products/30_00_8a46d592-1bf0-402a-bde4-7cb384898744.png?v=1687392813&width=1600 | https://skylux.eu/cdn/shop/products/15_25_8c305fc8-2bf6-48d5-aea1-ab445fec4ca0.png?v=1687392814&width=1600 |  |  | ronde-polyester-opstand-met-diameter-500mm | 8580330062157 | 46844253077837
Curbs | Polyester curb | Skylux | Round Polyester Curb with 50 cm Diameter | Splayed / splayed polyester curb 50/20 Please note! Roof opening = Ø 700 | 35434 | 5412970354345 | 964.4 | Yes | 20-25 | 21.6 | Straight of splayed? | Splayed | Curb type | splayed polyester curb 50/20 Please note! Roof opening = Ø 700 | [5 empty] | 500 |  |  | Round |  | Polyester curb | C20 |  |  | https://skylux.eu/en/products/ronde-polyester-opstand-met-diameter-500mm?variant=46844253045069 | https://skylux.eu/cdn/shop/files/Ronde-Polyester-Opstand-met-Diameter-50-cm-Polyester-opstand.png?v=1744029833&width=1600 | https://skylux.eu/cdn/shop/products/50_00_41382880-7e92-4af1-8c90-34c9ffd54d5d.png?v=1687392811&width=1600 | https://skylux.eu/cdn/shop/products/30_20_c467a35a-2942-485d-80cd-0798bb882102.png?v=1687392812&width=1600 | https://skylux.eu/cdn/shop/products/30_00_8a46d592-1bf0-402a-bde4-7cb384898744.png?v=1687392813&width=1600 | https://skylux.eu/cdn/shop/products/15_25_8c305fc8-2bf6-48d5-aea1-ab445fec4ca0.png?v=1687392814&width=1600 |  |  | ronde-polyester-opstand-met-diameter-500mm | 8580330062157 | 46844253045069
Curbs | Polyester curb | Skylux | Round Polyester Curb with 50 cm Diameter | Splayed / splayed polyester curb 30/20 Please note! Roof opening = Ø 700 | 28517 | 5412970285175 | 712.7 | Yes | 20-25 | 7.37 | Straight of splayed? | Splayed | Curb type | splayed polyester curb 30/20 Please note! Roof opening = Ø 700 | [5 empty] | 500 |  |  | Round |  | Polyester curb | C20 |  |  | https://skylux.eu/en/products/ronde-polyester-opstand-met-diameter-500mm?variant=46844253110605 | https://skylux.eu/cdn/shop/products/30_20_c467a35a-2942-485d-80cd-0798bb882102.png?v=1687392812&width=1600 | https://skylux.eu/cdn/shop/files/Ronde-Polyester-Opstand-met-Diameter-50-cm-Polyester-opstand.png?v=1744029833&width=1600 | https://skylux.eu/cdn/shop/products/50_00_41382880-7e92-4af1-8c90-34c9ffd54d5d.png?v=1687392811&width=1600 | https://skylux.eu/cdn/shop/products/30_00_8a46d592-1bf0-402a-bde4-7cb384898744.png?v=1687392813&width=1600 | https://skylux.eu/cdn/shop/products/15_25_8c305fc8-2bf6-48d5-aea1-ab445fec4ca0.png?v=1687392814&width=1600 |  |  | ronde-polyester-opstand-met-diameter-500mm | 8580330062157 | 46844253110605
Curbs | Polyester curb | Skylux | Round Polyester Curb with 50 cm Diameter | Splayed / splayed polyester curb 15/25 Please note! Roof opening = Ø 750 | 472 | 5412970004721 | 332.75 | Yes | 20-25 | 6 | Straight of splayed? | Splayed | Curb type | splayed polyester curb 15/25 Please note! Roof opening = Ø 750 | [5 empty] | 500 |  |  | Round |  | Polyester curb | C20 |  |  | https://skylux.eu/en/products/ronde-polyester-opstand-met-diameter-500mm?variant=46844253176141 | https://skylux.eu/cdn/shop/products/15_25_8c305fc8-2bf6-48d5-aea1-ab445fec4ca0.png?v=1687392814&width=1600 | https://skylux.eu/cdn/shop/files/Ronde-Polyester-Opstand-met-Diameter-50-cm-Polyester-opstand.png?v=1744029833&width=1600 | https://skylux.eu/cdn/shop/products/50_00_41382880-7e92-4af1-8c90-34c9ffd54d5d.png?v=1687392811&width=1600 | https://skylux.eu/cdn/shop/products/30_20_c467a35a-2942-485d-80cd-0798bb882102.png?v=1687392812&width=1600 | https://skylux.eu/cdn/shop/products/30_00_8a46d592-1bf0-402a-bde4-7cb384898744.png?v=1687392813&width=1600 |  |  | ronde-polyester-opstand-met-diameter-500mm | 8580330062157 | 46844253176141
Curbs | Polyester curb | Skylux | Round Polyester Curb with 50 cm Diameter | Splayed / splayed polyester curb 15/20 Please note! Roof opening = Ø 700 | 28511 | 5412970285113 | 445.3 | Yes | 20-25 | 6.48 | Straight of splayed? | Splayed | Curb type | splayed polyester curb 15/20 Please note! Roof opening = Ø 700 | [5 empty] | 500 |  |  | Round |  | Polyester curb | C20 |  |  | https://skylux.eu/en/products/ronde-polyester-opstand-met-diameter-500mm?variant=46844253208909 | https://skylux.eu/cdn/shop/products/15_20_da7125f4-4ba4-4737-91af-22c2e2c37670.png?v=1687392815&width=1600 | https://skylux.eu/cdn/shop/files/Ronde-Polyester-Opstand-met-Diameter-50-cm-Polyester-opstand.png?v=1744029833&width=1600 | https://skylux.eu/cdn/shop/products/50_00_41382880-7e92-4af1-8c90-34c9ffd54d5d.png?v=1687392811&width=1600 | https://skylux.eu/cdn/shop/products/30_20_c467a35a-2942-485d-80cd-0798bb882102.png?v=1687392812&width=1600 | https://skylux.eu/cdn/shop/products/30_00_8a46d592-1bf0-402a-bde4-7cb384898744.png?v=1687392813&width=1600 |  |  | ronde-polyester-opstand-met-diameter-500mm | 8580330062157 | 46844253208909
Curbs | Polyester curb | Skylux | Round Polyester Curb with 70 cm Diameter | Straight / straight polyester curb 30/00 | 44992 | 5412970449928 | 612.3 | Yes | 20-25 | 9.8 | Straight of splayed? | Straight | Curb type | straight polyester curb 30/00 | [5 empty] | 700 |  |  | Round |  | Polyester curb | C20 |  |  | https://skylux.eu/en/products/ronde-polyester-opstand-met-diameter-700mm?variant=46844254093645 | https://skylux.eu/cdn/shop/products/30_00_4a7058c7-67b8-4de7-b2d3-f6df41ab71e4.png?v=1687392825&width=1600 | https://skylux.eu/cdn/shop/files/Ronde-Polyester-Opstand-met-Diameter-70-cm-Polyester-opstand.png?v=1741090894&width=1600 | https://skylux.eu/cdn/shop/products/50_00_6f0cb25b-9a62-4180-a705-f96175339bd0.png?v=1687392823&width=1600 | https://skylux.eu/cdn/shop/products/30_20_39326647-deea-4de0-8c0e-e24b96768a17.png?v=1687392824&width=1600 | https://skylux.eu/cdn/shop/products/15_25_9be59ac3-0b0d-4113-b28f-264bbdd15905.png?v=1687392826&width=1600 |  |  | ronde-polyester-opstand-met-diameter-700mm | 8580330258765 | 46844254093645
Curbs | Polyester curb | Skylux | Round Polyester Curb with 70 cm Diameter | Straight / straight polyester curb 50/00 | 36635 | 5412970366355 | 871.2 | Yes | 20-25 | 12 | Straight of splayed? | Straight | Curb type | straight polyester curb 50/00 | [5 empty] | 700 |  |  | Round |  | Polyester curb | C20 |  |  | https://skylux.eu/en/products/ronde-polyester-opstand-met-diameter-700mm?variant=46844254028109 | https://skylux.eu/cdn/shop/products/50_00_6f0cb25b-9a62-4180-a705-f96175339bd0.png?v=1687392823&width=1600 | https://skylux.eu/cdn/shop/files/Ronde-Polyester-Opstand-met-Diameter-70-cm-Polyester-opstand.png?v=1741090894&width=1600 | https://skylux.eu/cdn/shop/products/30_20_39326647-deea-4de0-8c0e-e24b96768a17.png?v=1687392824&width=1600 | https://skylux.eu/cdn/shop/products/30_00_4a7058c7-67b8-4de7-b2d3-f6df41ab71e4.png?v=1687392825&width=1600 | https://skylux.eu/cdn/shop/products/15_25_9be59ac3-0b0d-4113-b28f-264bbdd15905.png?v=1687392826&width=1600 |  |  | ronde-polyester-opstand-met-diameter-700mm | 8580330258765 | 46844254028109
Curbs | Polyester curb | Skylux | Round Polyester Curb with 70 cm Diameter | Splayed / splayed polyester curb 50/20 Please note! Roof opening = Ø 900 | 394 | 5412970003946 | 1114.45 | Yes | 20-25 | 16 | Straight of splayed? | Splayed | Curb type | splayed polyester curb 50/20 Please note! Roof opening = Ø 900 | [5 empty] | 700 |  |  | Round |  | Polyester curb | C20 |  |  | https://skylux.eu/en/products/ronde-polyester-opstand-met-diameter-700mm?variant=46844253995341 | https://skylux.eu/cdn/shop/files/Ronde-Polyester-Opstand-met-Diameter-70-cm-Polyester-opstand.png?v=1741090894&width=1600 | https://skylux.eu/cdn/shop/products/50_00_6f0cb25b-9a62-4180-a705-f96175339bd0.png?v=1687392823&width=1600 | https://skylux.eu/cdn/shop/products/30_20_39326647-deea-4de0-8c0e-e24b96768a17.png?v=1687392824&width=1600 | https://skylux.eu/cdn/shop/products/30_00_4a7058c7-67b8-4de7-b2d3-f6df41ab71e4.png?v=1687392825&width=1600 | https://skylux.eu/cdn/shop/products/15_25_9be59ac3-0b0d-4113-b28f-264bbdd15905.png?v=1687392826&width=1600 |  |  | ronde-polyester-opstand-met-diameter-700mm | 8580330258765 | 46844253995341
Curbs | Polyester curb | Skylux | Round Polyester Curb with 70 cm Diameter | Splayed / splayed polyester curb 30/20 Please note! Roof opening = Ø 900 | 280 | 5412970002802 | 850.65 | Yes | 20-25 | 9.5 | Straight of splayed? | Splayed | Curb type | splayed polyester curb 30/20 Please note! Roof opening = Ø 900 | [5 empty] | 700 |  |  | Round |  | Polyester curb | C20 |  |  | https://skylux.eu/en/products/ronde-polyester-opstand-met-diameter-700mm?variant=46844254060877 | https://skylux.eu/cdn/shop/products/30_20_39326647-deea-4de0-8c0e-e24b96768a17.png?v=1687392824&width=1600 | https://skylux.eu/cdn/shop/files/Ronde-Polyester-Opstand-met-Diameter-70-cm-Polyester-opstand.png?v=1741090894&width=1600 | https://skylux.eu/cdn/shop/products/50_00_6f0cb25b-9a62-4180-a705-f96175339bd0.png?v=1687392823&width=1600 | https://skylux.eu/cdn/shop/products/30_00_4a7058c7-67b8-4de7-b2d3-f6df41ab71e4.png?v=1687392825&width=1600 | https://skylux.eu/cdn/shop/products/15_25_9be59ac3-0b0d-4113-b28f-264bbdd15905.png?v=1687392826&width=1600 |  |  | ronde-polyester-opstand-met-diameter-700mm | 8580330258765 | 46844254060877
Curbs | Polyester curb | Skylux | Round Polyester Curb with 70 cm Diameter | Splayed / splayed polyester curb 15/25 Please note! Roof opening = Ø 950 | 493 | 5412970004936 | 424.75 | Yes | 20-25 | 7 | Straight of splayed? | Splayed | Curb type | splayed polyester curb 15/25 Please note! Roof opening = Ø 950 | [5 empty] | 700 |  |  | Round |  | Polyester curb | C20 |  |  | https://skylux.eu/en/products/ronde-polyester-opstand-met-diameter-700mm?variant=46844254126413 | https://skylux.eu/cdn/shop/products/15_25_9be59ac3-0b0d-4113-b28f-264bbdd15905.png?v=1687392826&width=1600 | https://skylux.eu/cdn/shop/files/Ronde-Polyester-Opstand-met-Diameter-70-cm-Polyester-opstand.png?v=1741090894&width=1600 | https://skylux.eu/cdn/shop/products/50_00_6f0cb25b-9a62-4180-a705-f96175339bd0.png?v=1687392823&width=1600 | https://skylux.eu/cdn/shop/products/30_20_39326647-deea-4de0-8c0e-e24b96768a17.png?v=1687392824&width=1600 | https://skylux.eu/cdn/shop/products/30_00_4a7058c7-67b8-4de7-b2d3-f6df41ab71e4.png?v=1687392825&width=1600 |  |  | ronde-polyester-opstand-met-diameter-700mm | 8580330258765 | 46844254126413
Curbs | Polyester curb | Skylux | Round Polyester Curb with 70 cm Diameter | Splayed / splayed polyester curb 15/20 Please note! Roof opening = Ø 900 | 210 | 5412970002109 | 496.1 | Yes | 20-25 | 7 | Straight of splayed? | Splayed | Curb type | splayed polyester curb 15/20 Please note! Roof opening = Ø 900 | [5 empty] | 700 |  |  | Round |  | Polyester curb | C20 |  |  | https://skylux.eu/en/products/ronde-polyester-opstand-met-diameter-700mm?variant=46844254159181 | https://skylux.eu/cdn/shop/products/15_20_cc0f2065-9a27-44a2-a4b3-cb36993917f2.png?v=1687392827&width=1600 | https://skylux.eu/cdn/shop/files/Ronde-Polyester-Opstand-met-Diameter-70-cm-Polyester-opstand.png?v=1741090894&width=1600 | https://skylux.eu/cdn/shop/products/50_00_6f0cb25b-9a62-4180-a705-f96175339bd0.png?v=1687392823&width=1600 | https://skylux.eu/cdn/shop/products/30_20_39326647-deea-4de0-8c0e-e24b96768a17.png?v=1687392824&width=1600 | https://skylux.eu/cdn/shop/products/30_00_4a7058c7-67b8-4de7-b2d3-f6df41ab71e4.png?v=1687392825&width=1600 |  |  | ronde-polyester-opstand-met-diameter-700mm | 8580330258765 | 46844254159181
Curbs | Polyester curb | Skylux | Round Polyester Curb with 80 cm Diameter | Straight / straight polyester curb 30/00 | 44993 | 5412970449935 | 699.4 | Yes | 20-25 | 11.2 | Straight of splayed? | Straight | Curb type | straight polyester curb 30/00 | [5 empty] | 800 |  |  | Round |  | Polyester curb | C20 |  |  | https://skylux.eu/en/products/ronde-polyester-opstand-met-diameter-800mm?variant=46844254454093 | https://skylux.eu/cdn/shop/products/30_00_72644d73-1e81-44ca-a323-e8bb64e92674.png?v=1687392831&width=1600 | https://skylux.eu/cdn/shop/files/Ronde-Polyester-Opstand-met-Diameter-80-cm-Polyester-opstand.png?v=1741090899&width=1600 | https://skylux.eu/cdn/shop/products/50_00_ba478f17-7adb-4778-b906-1f393b94cde1.png?v=1687392829&width=1600 | https://skylux.eu/cdn/shop/products/30_20_d55015da-cdfd-4734-8b05-0b693afc260f.png?v=1687392830&width=1600 | https://skylux.eu/cdn/shop/products/15_25_e986d4f4-61e1-40f1-9071-7a584f6ea9cb.png?v=1687392832&width=1600 |  |  | ronde-polyester-opstand-met-diameter-800mm | 8580330357069 | 46844254454093
Curbs | Polyester curb | Skylux | Round Polyester Curb with 80 cm Diameter | Straight / straight polyester curb 50/00 | 36636 | 5412970366362 | 998.25 | Yes | 20-25 | 14.4 | Straight of splayed? | Straight | Curb type | straight polyester curb 50/00 | [5 empty] | 800 |  |  | Round |  | Polyester curb | C20 |  |  | https://skylux.eu/en/products/ronde-polyester-opstand-met-diameter-800mm?variant=46844254388557 | https://skylux.eu/cdn/shop/products/50_00_ba478f17-7adb-4778-b906-1f393b94cde1.png?v=1687392829&width=1600 | https://skylux.eu/cdn/shop/files/Ronde-Polyester-Opstand-met-Diameter-80-cm-Polyester-opstand.png?v=1741090899&width=1600 | https://skylux.eu/cdn/shop/products/30_20_d55015da-cdfd-4734-8b05-0b693afc260f.png?v=1687392830&width=1600 | https://skylux.eu/cdn/shop/products/30_00_72644d73-1e81-44ca-a323-e8bb64e92674.png?v=1687392831&width=1600 | https://skylux.eu/cdn/shop/products/15_25_e986d4f4-61e1-40f1-9071-7a584f6ea9cb.png?v=1687392832&width=1600 |  |  | ronde-polyester-opstand-met-diameter-800mm | 8580330357069 | 46844254388557
Curbs | Polyester curb | Skylux | Round Polyester Curb with 80 cm Diameter | Splayed / splayed polyester curb 50/20 Please note! Roof opening = Ø 1000 | 396 | 5412970003960 | 1167.65 | Yes | 20-25 | 17 | Straight of splayed? | Splayed | Curb type | splayed polyester curb 50/20 Please note! Roof opening = Ø 1000 | [5 empty] | 800 |  |  | Round |  | Polyester curb | C20 |  |  | https://skylux.eu/en/products/ronde-polyester-opstand-met-diameter-800mm?variant=46844254355789 | https://skylux.eu/cdn/shop/files/Ronde-Polyester-Opstand-met-Diameter-80-cm-Polyester-opstand.png?v=1741090899&width=1600 | https://skylux.eu/cdn/shop/products/50_00_ba478f17-7adb-4778-b906-1f393b94cde1.png?v=1687392829&width=1600 | https://skylux.eu/cdn/shop/products/30_20_d55015da-cdfd-4734-8b05-0b693afc260f.png?v=1687392830&width=1600 | https://skylux.eu/cdn/shop/products/30_00_72644d73-1e81-44ca-a323-e8bb64e92674.png?v=1687392831&width=1600 | https://skylux.eu/cdn/shop/products/15_25_e986d4f4-61e1-40f1-9071-7a584f6ea9cb.png?v=1687392832&width=1600 |  |  | ronde-polyester-opstand-met-diameter-800mm | 8580330357069 | 46844254355789
Curbs | Polyester curb | Skylux | Round Polyester Curb with 80 cm Diameter | Splayed / splayed polyester curb 30/20 Please note! Roof opening = Ø 1000 | 286 | 5412970002864 | 896.65 | Yes | 20-25 | 11 | Straight of splayed? | Splayed | Curb type | splayed polyester curb 30/20 Please note! Roof opening = Ø 1000 | [5 empty] | 800 |  |  | Round |  | Polyester curb | C20 |  |  | https://skylux.eu/en/products/ronde-polyester-opstand-met-diameter-800mm?variant=46844254421325 | https://skylux.eu/cdn/shop/products/30_20_d55015da-cdfd-4734-8b05-0b693afc260f.png?v=1687392830&width=1600 | https://skylux.eu/cdn/shop/files/Ronde-Polyester-Opstand-met-Diameter-80-cm-Polyester-opstand.png?v=1741090899&width=1600 | https://skylux.eu/cdn/shop/products/50_00_ba478f17-7adb-4778-b906-1f393b94cde1.png?v=1687392829&width=1600 | https://skylux.eu/cdn/shop/products/30_00_72644d73-1e81-44ca-a323-e8bb64e92674.png?v=1687392831&width=1600 | https://skylux.eu/cdn/shop/products/15_25_e986d4f4-61e1-40f1-9071-7a584f6ea9cb.png?v=1687392832&width=1600 |  |  | ronde-polyester-opstand-met-diameter-800mm | 8580330357069 | 46844254421325
Curbs | Polyester curb | Skylux | Round Polyester Curb with 80 cm Diameter | Splayed / splayed polyester curb 15/25 Please note! Roof opening = Ø 1050 | 510 | 5412970005100 | 457.4 | Yes | 20-25 | 8 | Straight of splayed? | Splayed | Curb type | splayed polyester curb 15/25 Please note! Roof opening = Ø 1050 | [5 empty] | 800 |  |  | Round |  | Polyester curb | C20 |  |  | https://skylux.eu/en/products/ronde-polyester-opstand-met-diameter-800mm?variant=46844254486861 | https://skylux.eu/cdn/shop/products/15_25_e986d4f4-61e1-40f1-9071-7a584f6ea9cb.png?v=1687392832&width=1600 | https://skylux.eu/cdn/shop/files/Ronde-Polyester-Opstand-met-Diameter-80-cm-Polyester-opstand.png?v=1741090899&width=1600 | https://skylux.eu/cdn/shop/products/50_00_ba478f17-7adb-4778-b906-1f393b94cde1.png?v=1687392829&width=1600 | https://skylux.eu/cdn/shop/products/30_20_d55015da-cdfd-4734-8b05-0b693afc260f.png?v=1687392830&width=1600 | https://skylux.eu/cdn/shop/products/30_00_72644d73-1e81-44ca-a323-e8bb64e92674.png?v=1687392831&width=1600 |  |  | ronde-polyester-opstand-met-diameter-800mm | 8580330357069 | 46844254486861
Curbs | Polyester curb | Skylux | Round Polyester Curb with 80 cm Diameter | Splayed / splayed polyester curb 15/20 Please note! Roof opening = Ø 1000 | 215 | 5412970002154 | 523.95 | Yes | 20-25 | 8 | Straight of splayed? | Splayed | Curb type | splayed polyester curb 15/20 Please note! Roof opening = Ø 1000 | [5 empty] | 800 |  |  | Round |  | Polyester curb | C20 |  |  | https://skylux.eu/en/products/ronde-polyester-opstand-met-diameter-800mm?variant=46844254519629 | https://skylux.eu/cdn/shop/products/15_20_f03e8241-2b4f-47b1-ae5c-2b553165bb12.png?v=1687392833&width=1600 | https://skylux.eu/cdn/shop/files/Ronde-Polyester-Opstand-met-Diameter-80-cm-Polyester-opstand.png?v=1741090899&width=1600 | https://skylux.eu/cdn/shop/products/50_00_ba478f17-7adb-4778-b906-1f393b94cde1.png?v=1687392829&width=1600 | https://skylux.eu/cdn/shop/products/30_20_d55015da-cdfd-4734-8b05-0b693afc260f.png?v=1687392830&width=1600 | https://skylux.eu/cdn/shop/products/30_00_72644d73-1e81-44ca-a323-e8bb64e92674.png?v=1687392831&width=1600 |  |  | ronde-polyester-opstand-met-diameter-800mm | 8580330357069 | 46844254519629
Curbs | Polyester curb | Skylux | Round Polyester Curb with 100 cm Diameter | Straight / straight polyester curb 30/00 | 44994 | 5412970449942 | 874.85 | Yes | 20-25 | 14 | Straight of splayed? | Straight | Curb type | straight polyester curb 30/00 | [5 empty] | 1000 |  |  | Round |  | Polyester curb | C20 |  |  | https://skylux.eu/en/products/ronde-polyester-opstand-met-diameter-1000mm?variant=46844255535437 | https://skylux.eu/cdn/shop/products/30_00_15e09e57-4f6f-425e-ad54-e7e233527722.png?v=1687392843&width=1600 | https://skylux.eu/cdn/shop/files/Ronde-Polyester-Opstand-met-Diameter-100-cm-Polyester-opstand.png?v=1741090907&width=1600 | https://skylux.eu/cdn/shop/products/50_00_209beb50-187b-4ffd-b2b3-d4d2a8c3f05a.png?v=1687392841&width=1600 | https://skylux.eu/cdn/shop/products/30_20_05d6b412-1bca-408c-9dbc-a01ed8027a66.png?v=1687392842&width=1600 | https://skylux.eu/cdn/shop/products/15_25_5240eb80-e4e4-4e6d-8ccc-7d2c52ea3363.png?v=1687392844&width=1600 |  |  | ronde-polyester-opstand-met-diameter-1000mm | 8580330553677 | 46844255535437
Curbs | Polyester curb | Skylux | Round Polyester Curb with 100 cm Diameter | Straight / straight polyester curb 50/00 | 36638 | 5412970366386 | 1247.55 | Yes | 20-25 | 18 | Straight of splayed? | Straight | Curb type | straight polyester curb 50/00 | [5 empty] | 1000 |  |  | Round |  | Polyester curb | C20 |  |  | https://skylux.eu/en/products/ronde-polyester-opstand-met-diameter-1000mm?variant=46844255469901 | https://skylux.eu/cdn/shop/products/50_00_209beb50-187b-4ffd-b2b3-d4d2a8c3f05a.png?v=1687392841&width=1600 | https://skylux.eu/cdn/shop/files/Ronde-Polyester-Opstand-met-Diameter-100-cm-Polyester-opstand.png?v=1741090907&width=1600 | https://skylux.eu/cdn/shop/products/30_20_05d6b412-1bca-408c-9dbc-a01ed8027a66.png?v=1687392842&width=1600 | https://skylux.eu/cdn/shop/products/30_00_15e09e57-4f6f-425e-ad54-e7e233527722.png?v=1687392843&width=1600 | https://skylux.eu/cdn/shop/products/15_25_5240eb80-e4e4-4e6d-8ccc-7d2c52ea3363.png?v=1687392844&width=1600 |  |  | ronde-polyester-opstand-met-diameter-1000mm | 8580330553677 | 46844255469901
Curbs | Polyester curb | Skylux | Round Polyester Curb with 100 cm Diameter | Splayed / splayed polyester curb 15/20 Please note! Roof opening = Ø 1200 | 224 | 5412970002246 | 647.35 | Yes | 20-25 | 9.5 | Straight of splayed? | Splayed | Curb type | splayed polyester curb 15/20 Please note! Roof opening = Ø 1200 | [5 empty] | 1000 |  |  | Round |  | Polyester curb | C20 |  |  | https://skylux.eu/en/products/ronde-polyester-opstand-met-diameter-1000mm?variant=46844255600973 | https://skylux.eu/cdn/shop/products/15_20_a9154ce8-4a78-406e-b482-c83f78234f95.png?v=1687392844&width=1600 | https://skylux.eu/cdn/shop/files/Ronde-Polyester-Opstand-met-Diameter-100-cm-Polyester-opstand.png?v=1741090907&width=1600 | https://skylux.eu/cdn/shop/products/50_00_209beb50-187b-4ffd-b2b3-d4d2a8c3f05a.png?v=1687392841&width=1600 | https://skylux.eu/cdn/shop/products/30_20_05d6b412-1bca-408c-9dbc-a01ed8027a66.png?v=1687392842&width=1600 | https://skylux.eu/cdn/shop/products/30_00_15e09e57-4f6f-425e-ad54-e7e233527722.png?v=1687392843&width=1600 |  |  | ronde-polyester-opstand-met-diameter-1000mm | 8580330553677 | 46844255600973
Curbs | Polyester curb | Skylux | Round Polyester Curb with 100 cm Diameter | Splayed / splayed polyester curb 15/25 Please note! Roof opening = Ø 1250 | 533 | 5412970005339 | 537.25 | Yes | 20-25 | 9.5 | Straight of splayed? | Splayed | Curb type | splayed polyester curb 15/25 Please note! Roof opening = Ø 1250 | [5 empty] | 1000 |  |  | Round |  | Polyester curb | C20 |  |  | https://skylux.eu/en/products/ronde-polyester-opstand-met-diameter-1000mm?variant=46844255568205 | https://skylux.eu/cdn/shop/products/15_25_5240eb80-e4e4-4e6d-8ccc-7d2c52ea3363.png?v=1687392844&width=1600 | https://skylux.eu/cdn/shop/files/Ronde-Polyester-Opstand-met-Diameter-100-cm-Polyester-opstand.png?v=1741090907&width=1600 | https://skylux.eu/cdn/shop/products/50_00_209beb50-187b-4ffd-b2b3-d4d2a8c3f05a.png?v=1687392841&width=1600 | https://skylux.eu/cdn/shop/products/30_20_05d6b412-1bca-408c-9dbc-a01ed8027a66.png?v=1687392842&width=1600 | https://skylux.eu/cdn/shop/products/30_00_15e09e57-4f6f-425e-ad54-e7e233527722.png?v=1687392843&width=1600 |  |  | ronde-polyester-opstand-met-diameter-1000mm | 8580330553677 | 46844255568205
Curbs | Polyester curb | Skylux | Round Polyester Curb with 100 cm Diameter | Splayed / splayed polyester curb 30/20 Please note! Roof opening = Ø 1200 | 310 | 5412970003106 | 1114.45 | Yes | 20-25 | 12.5 | Straight of splayed? | Splayed | Curb type | splayed polyester curb 30/20 Please note! Roof opening = Ø 1200 | [5 empty] | 1000 |  |  | Round |  | Polyester curb | C20 |  |  | https://skylux.eu/en/products/ronde-polyester-opstand-met-diameter-1000mm?variant=46844255502669 | https://skylux.eu/cdn/shop/products/30_20_05d6b412-1bca-408c-9dbc-a01ed8027a66.png?v=1687392842&width=1600 | https://skylux.eu/cdn/shop/files/Ronde-Polyester-Opstand-met-Diameter-100-cm-Polyester-opstand.png?v=1741090907&width=1600 | https://skylux.eu/cdn/shop/products/50_00_209beb50-187b-4ffd-b2b3-d4d2a8c3f05a.png?v=1687392841&width=1600 | https://skylux.eu/cdn/shop/products/30_00_15e09e57-4f6f-425e-ad54-e7e233527722.png?v=1687392843&width=1600 | https://skylux.eu/cdn/shop/products/15_25_5240eb80-e4e4-4e6d-8ccc-7d2c52ea3363.png?v=1687392844&width=1600 |  |  | ronde-polyester-opstand-met-diameter-1000mm | 8580330553677 | 46844255502669
Curbs | Polyester curb | Skylux | Round Polyester Curb with 100 cm Diameter | Splayed / splayed polyester curb 50/20 Please note! Roof opening = Ø 1200 | 405 | 5412970004059 | 1464.1 | Yes | 20-25 | 19.5 | Straight of splayed? | Splayed | Curb type | splayed polyester curb 50/20 Please note! Roof opening = Ø 1200 | [5 empty] | 1000 |  |  | Round |  | Polyester curb | C20 |  |  | https://skylux.eu/en/products/ronde-polyester-opstand-met-diameter-1000mm?variant=46844255437133 | https://skylux.eu/cdn/shop/files/Ronde-Polyester-Opstand-met-Diameter-100-cm-Polyester-opstand.png?v=1741090907&width=1600 | https://skylux.eu/cdn/shop/products/50_00_209beb50-187b-4ffd-b2b3-d4d2a8c3f05a.png?v=1687392841&width=1600 | https://skylux.eu/cdn/shop/products/30_20_05d6b412-1bca-408c-9dbc-a01ed8027a66.png?v=1687392842&width=1600 | https://skylux.eu/cdn/shop/products/30_00_15e09e57-4f6f-425e-ad54-e7e233527722.png?v=1687392843&width=1600 | https://skylux.eu/cdn/shop/products/15_25_5240eb80-e4e4-4e6d-8ccc-7d2c52ea3363.png?v=1687392844&width=1600 |  |  | ronde-polyester-opstand-met-diameter-1000mm | 8580330553677 | 46844255437133
Curbs | Polyester curb | Skylux | Round Polyester Curb with 130 cm Diameter | Straight / straight polyester curb 30/00 | 44995 | 5412970449959 | 1139.85 | Yes | 20-25 | 18.2 | Straight of splayed? | Straight | Curb type | straight polyester curb 30/00 | [5 empty] | 1300 |  |  | Round |  | Polyester curb | C20 |  |  | https://skylux.eu/en/products/ronde-polyester-opstand-met-diameter-1300mm?variant=46844256911693 | https://skylux.eu/cdn/shop/products/30_00_9d446117-99d5-4bd1-873b-dabf11030127.png?v=1687392859&width=1600 | https://skylux.eu/cdn/shop/files/Ronde-Polyester-Opstand-met-Diameter-130-cm-Polyester-opstand.png?v=1741090920&width=1600 | https://skylux.eu/cdn/shop/products/50_00_e26a3cad-7a6c-4179-9381-8c99e3fc88f0.png?v=1687392857&width=1600 | https://skylux.eu/cdn/shop/products/30_20_3f1f755f-3bca-4e60-91e8-221f2c116e86.png?v=1687392858&width=1600 | https://skylux.eu/cdn/shop/products/15_25_78ac0c3f-64e8-40e6-a967-6f45f8b9626b.png?v=1687392860&width=1600 |  |  | ronde-polyester-opstand-met-diameter-1300mm | 8580330783053 | 46844256911693
Curbs | Polyester curb | Skylux | Round Polyester Curb with 130 cm Diameter | Straight / straight polyester curb 50/00 | 36641 | 5412970366416 | 1541.55 | Yes | 20-25 |  | Straight of splayed? | Straight | Curb type | straight polyester curb 50/00 | [5 empty] | 1300 |  |  | Round |  | Polyester curb | C20 |  |  | https://skylux.eu/en/products/ronde-polyester-opstand-met-diameter-1300mm?variant=46844256846157 | https://skylux.eu/cdn/shop/products/50_00_e26a3cad-7a6c-4179-9381-8c99e3fc88f0.png?v=1687392857&width=1600 | https://skylux.eu/cdn/shop/files/Ronde-Polyester-Opstand-met-Diameter-130-cm-Polyester-opstand.png?v=1741090920&width=1600 | https://skylux.eu/cdn/shop/products/30_20_3f1f755f-3bca-4e60-91e8-221f2c116e86.png?v=1687392858&width=1600 | https://skylux.eu/cdn/shop/products/30_00_9d446117-99d5-4bd1-873b-dabf11030127.png?v=1687392859&width=1600 | https://skylux.eu/cdn/shop/products/15_25_78ac0c3f-64e8-40e6-a967-6f45f8b9626b.png?v=1687392860&width=1600 |  |  | ronde-polyester-opstand-met-diameter-1300mm | 8580330783053 | 46844256846157
Curbs | Polyester curb | Skylux | Round Polyester Curb with 130 cm Diameter | Splayed / splayed polyester curb 50/20 Please note! Roof opening = Ø 1500 | 417 | 5412970004172 | 1775.1 | Yes | 20-25 | 23.5 | Straight of splayed? | Splayed | Curb type | splayed polyester curb 50/20 Please note! Roof opening = Ø 1500 | [5 empty] | 1300 |  |  | Round |  | Polyester curb | C20 |  |  | https://skylux.eu/en/products/ronde-polyester-opstand-met-diameter-1300mm?variant=46844256813389 | https://skylux.eu/cdn/shop/files/Ronde-Polyester-Opstand-met-Diameter-130-cm-Polyester-opstand.png?v=1741090920&width=1600 | https://skylux.eu/cdn/shop/products/50_00_e26a3cad-7a6c-4179-9381-8c99e3fc88f0.png?v=1687392857&width=1600 | https://skylux.eu/cdn/shop/products/30_20_3f1f755f-3bca-4e60-91e8-221f2c116e86.png?v=1687392858&width=1600 | https://skylux.eu/cdn/shop/products/30_00_9d446117-99d5-4bd1-873b-dabf11030127.png?v=1687392859&width=1600 | https://skylux.eu/cdn/shop/products/15_25_78ac0c3f-64e8-40e6-a967-6f45f8b9626b.png?v=1687392860&width=1600 |  |  | ronde-polyester-opstand-met-diameter-1300mm | 8580330783053 | 46844256813389
Curbs | Polyester curb | Skylux | Round Polyester Curb with 130 cm Diameter | Splayed / splayed polyester curb 30/20 Please note! Roof opening = Ø 1500 | 332 | 5412970003328 | 1352.8 | Yes | 20-25 | 17 | Straight of splayed? | Splayed | Curb type | splayed polyester curb 30/20 Please note! Roof opening = Ø 1500 | [5 empty] | 1300 |  |  | Round |  | Polyester curb | C20 |  |  | https://skylux.eu/en/products/ronde-polyester-opstand-met-diameter-1300mm?variant=46844256878925 | https://skylux.eu/cdn/shop/products/30_20_3f1f755f-3bca-4e60-91e8-221f2c116e86.png?v=1687392858&width=1600 | https://skylux.eu/cdn/shop/files/Ronde-Polyester-Opstand-met-Diameter-130-cm-Polyester-opstand.png?v=1741090920&width=1600 | https://skylux.eu/cdn/shop/products/50_00_e26a3cad-7a6c-4179-9381-8c99e3fc88f0.png?v=1687392857&width=1600 | https://skylux.eu/cdn/shop/products/30_00_9d446117-99d5-4bd1-873b-dabf11030127.png?v=1687392859&width=1600 | https://skylux.eu/cdn/shop/products/15_25_78ac0c3f-64e8-40e6-a967-6f45f8b9626b.png?v=1687392860&width=1600 |  |  | ronde-polyester-opstand-met-diameter-1300mm | 8580330783053 | 46844256878925
Curbs | Polyester curb | Skylux | Round Polyester Curb with 130 cm Diameter | Splayed / splayed polyester curb 15/25 Please note! Roof opening = Ø 1550 | 561 | 5412970005612 | 709.1 | Yes | 20-25 | 11.25 | Straight of splayed? | Splayed | Curb type | splayed polyester curb 15/25 Please note! Roof opening = Ø 1550 | [5 empty] | 1300 |  |  | Round |  | Polyester curb | C20 |  |  | https://skylux.eu/en/products/ronde-polyester-opstand-met-diameter-1300mm?variant=46844256944461 | https://skylux.eu/cdn/shop/products/15_25_78ac0c3f-64e8-40e6-a967-6f45f8b9626b.png?v=1687392860&width=1600 | https://skylux.eu/cdn/shop/files/Ronde-Polyester-Opstand-met-Diameter-130-cm-Polyester-opstand.png?v=1741090920&width=1600 | https://skylux.eu/cdn/shop/products/50_00_e26a3cad-7a6c-4179-9381-8c99e3fc88f0.png?v=1687392857&width=1600 | https://skylux.eu/cdn/shop/products/30_20_3f1f755f-3bca-4e60-91e8-221f2c116e86.png?v=1687392858&width=1600 | https://skylux.eu/cdn/shop/products/30_00_9d446117-99d5-4bd1-873b-dabf11030127.png?v=1687392859&width=1600 |  |  | ronde-polyester-opstand-met-diameter-1300mm | 8580330783053 | 46844256944461
Curbs | Polyester curb | Skylux | Round Polyester Curb with 130 cm Diameter | Splayed / splayed polyester curb 15/20 Please note! Roof opening = Ø 1500 | 239 | 5412970002390 | 786.5 | Yes | 20-25 | 11.25 | Straight of splayed? | Splayed | Curb type | splayed polyester curb 15/20 Please note! Roof opening = Ø 1500 | [5 empty] | 1300 |  |  | Round |  | Polyester curb | C20 |  |  | https://skylux.eu/en/products/ronde-polyester-opstand-met-diameter-1300mm?variant=46844256977229 | https://skylux.eu/cdn/shop/products/15_20_891821cd-8cdf-466b-8a8c-77e966b13909.png?v=1687392861&width=1600 | https://skylux.eu/cdn/shop/files/Ronde-Polyester-Opstand-met-Diameter-130-cm-Polyester-opstand.png?v=1741090920&width=1600 | https://skylux.eu/cdn/shop/products/50_00_e26a3cad-7a6c-4179-9381-8c99e3fc88f0.png?v=1687392857&width=1600 | https://skylux.eu/cdn/shop/products/30_20_3f1f755f-3bca-4e60-91e8-221f2c116e86.png?v=1687392858&width=1600 | https://skylux.eu/cdn/shop/products/30_00_9d446117-99d5-4bd1-873b-dabf11030127.png?v=1687392859&width=1600 |  |  | ronde-polyester-opstand-met-diameter-1300mm | 8580330783053 | 46844256977229
Curbs | Polyester curb | Skylux | Round Polyester Curb with Diameter 60 cm | Straight / straight polyester curb 30/00 | 44886 | 5412970448860 | 526.35 | Yes | 20-25 | 8.4 | Straight of splayed? | Straight | Curb type | straight polyester curb 30/00 | [5 empty] | 600 |  |  | Round |  | Polyester curb | C20 |  |  | https://skylux.eu/en/products/ronde-polyester-opstand-met-diameter-600mm?variant=46844253536589 | https://skylux.eu/cdn/shop/products/30_00_2b3134e4-56e0-44bb-895b-2662fc42f720.png?v=1687392819&width=1600 | https://skylux.eu/cdn/shop/files/Ronde-Polyester-Opstand-met-Diameter-60-cm-Polyester-opstand.png?v=1741090890&width=1600 | https://skylux.eu/cdn/shop/products/50_00_73b8b3d0-8b7d-41c3-9b20-4cf312033d13.png?v=1687392817&width=1600 | https://skylux.eu/cdn/shop/products/30_20_bcf7942a-7c3d-40f4-9b47-dcb7fb05972b.png?v=1687392818&width=1600 | https://skylux.eu/cdn/shop/products/15_25_f4f152a2-3e1c-4927-81fa-0152d78215b2.png?v=1687392820&width=1600 |  |  | ronde-polyester-opstand-met-diameter-600mm | 8580330094925 | 46844253536589
Curbs | Polyester curb | Skylux | Round Polyester Curb with Diameter 60 cm | Straight / straight polyester curb 50/00 | 36634 | 5412970366348 | 749 | Yes | 20-25 | 10.8 | Straight of splayed? | Straight | Curb type | straight polyester curb 50/00 | [5 empty] | 600 |  |  | Round |  | Polyester curb | C20 |  |  | https://skylux.eu/en/products/ronde-polyester-opstand-met-diameter-600mm?variant=46844253471053 | https://skylux.eu/cdn/shop/products/50_00_73b8b3d0-8b7d-41c3-9b20-4cf312033d13.png?v=1687392817&width=1600 | https://skylux.eu/cdn/shop/files/Ronde-Polyester-Opstand-met-Diameter-60-cm-Polyester-opstand.png?v=1741090890&width=1600 | https://skylux.eu/cdn/shop/products/30_20_bcf7942a-7c3d-40f4-9b47-dcb7fb05972b.png?v=1687392818&width=1600 | https://skylux.eu/cdn/shop/products/30_00_2b3134e4-56e0-44bb-895b-2662fc42f720.png?v=1687392819&width=1600 | https://skylux.eu/cdn/shop/products/15_25_f4f152a2-3e1c-4927-81fa-0152d78215b2.png?v=1687392820&width=1600 |  |  | ronde-polyester-opstand-met-diameter-600mm | 8580330094925 | 46844253471053
Curbs | Polyester curb | Skylux | Round Polyester Curb with Diameter 60 cm | Splayed / splayed polyester curb 50/20 Please note! Roof opening = Ø 800 | 20077 | 5412970200772 | 1136.2 | Yes | 20-25 | 14 | Straight of splayed? | Splayed | Curb type | splayed polyester curb 50/20 Please note! Roof opening = Ø 800 | [5 empty] | 600 |  |  | Round |  | Polyester curb | C20 |  |  | https://skylux.eu/en/products/ronde-polyester-opstand-met-diameter-600mm?variant=46844253438285 | https://skylux.eu/cdn/shop/files/Ronde-Polyester-Opstand-met-Diameter-60-cm-Polyester-opstand.png?v=1741090890&width=1600 | https://skylux.eu/cdn/shop/products/50_00_73b8b3d0-8b7d-41c3-9b20-4cf312033d13.png?v=1687392817&width=1600 | https://skylux.eu/cdn/shop/products/30_20_bcf7942a-7c3d-40f4-9b47-dcb7fb05972b.png?v=1687392818&width=1600 | https://skylux.eu/cdn/shop/products/30_00_2b3134e4-56e0-44bb-895b-2662fc42f720.png?v=1687392819&width=1600 | https://skylux.eu/cdn/shop/products/15_25_f4f152a2-3e1c-4927-81fa-0152d78215b2.png?v=1687392820&width=1600 |  |  | ronde-polyester-opstand-met-diameter-600mm | 8580330094925 | 46844253438285
Curbs | Polyester curb | Skylux | Round Polyester Curb with Diameter 60 cm | Splayed / splayed polyester curb 30/20 Please note! Roof opening = Ø 800 | 15108 | 5412970151081 | 787.75 | Yes | 20-25 | 8.5 | Straight of splayed? | Splayed | Curb type | splayed polyester curb 30/20 Please note! Roof opening = Ø 800 | [5 empty] | 600 |  |  | Round |  | Polyester curb | C20 |  |  | https://skylux.eu/en/products/ronde-polyester-opstand-met-diameter-600mm?variant=46844253503821 | https://skylux.eu/cdn/shop/products/30_20_bcf7942a-7c3d-40f4-9b47-dcb7fb05972b.png?v=1687392818&width=1600 | https://skylux.eu/cdn/shop/files/Ronde-Polyester-Opstand-met-Diameter-60-cm-Polyester-opstand.png?v=1741090890&width=1600 | https://skylux.eu/cdn/shop/products/50_00_73b8b3d0-8b7d-41c3-9b20-4cf312033d13.png?v=1687392817&width=1600 | https://skylux.eu/cdn/shop/products/30_00_2b3134e4-56e0-44bb-895b-2662fc42f720.png?v=1687392819&width=1600 | https://skylux.eu/cdn/shop/products/15_25_f4f152a2-3e1c-4927-81fa-0152d78215b2.png?v=1687392820&width=1600 |  |  | ronde-polyester-opstand-met-diameter-600mm | 8580330094925 | 46844253503821
Curbs | Polyester curb | Skylux | Round Polyester Curb with Diameter 60 cm | Splayed / splayed polyester curb 15/25 Please note! Roof opening = Ø 850 | 483 | 5412970004837 | 364.25 | Yes | 20-25 | 6.5 | Straight of splayed? | Splayed | Curb type | splayed polyester curb 15/25 Please note! Roof opening = Ø 850 | [5 empty] | 600 |  |  | Round |  | Polyester curb | C20 |  |  | https://skylux.eu/en/products/ronde-polyester-opstand-met-diameter-600mm?variant=46844253569357 | https://skylux.eu/cdn/shop/products/15_25_f4f152a2-3e1c-4927-81fa-0152d78215b2.png?v=1687392820&width=1600 | https://skylux.eu/cdn/shop/files/Ronde-Polyester-Opstand-met-Diameter-60-cm-Polyester-opstand.png?v=1741090890&width=1600 | https://skylux.eu/cdn/shop/products/50_00_73b8b3d0-8b7d-41c3-9b20-4cf312033d13.png?v=1687392817&width=1600 | https://skylux.eu/cdn/shop/products/30_20_bcf7942a-7c3d-40f4-9b47-dcb7fb05972b.png?v=1687392818&width=1600 | https://skylux.eu/cdn/shop/products/30_00_2b3134e4-56e0-44bb-895b-2662fc42f720.png?v=1687392819&width=1600 |  |  | ronde-polyester-opstand-met-diameter-600mm | 8580330094925 | 46844253569357
Curbs | Polyester curb | Skylux | Round Polyester Curb with Diameter 60 cm | Splayed / splayed polyester curb 15/20 Please note! Roof opening = Ø 800 | 28512 | 5412970285120 | 465.85 | Yes | 20-25 | 7.46 | Straight of splayed? | Splayed | Curb type | splayed polyester curb 15/20 Please note! Roof opening = Ø 800 | [5 empty] | 600 |  |  | Round |  | Polyester curb | C20 |  |  | https://skylux.eu/en/products/ronde-polyester-opstand-met-diameter-600mm?variant=46844253602125 | https://skylux.eu/cdn/shop/products/15_20_c05e94cb-e5c6-416a-8942-b28c961dc22a.png?v=1687392821&width=1600 | https://skylux.eu/cdn/shop/files/Ronde-Polyester-Opstand-met-Diameter-60-cm-Polyester-opstand.png?v=1741090890&width=1600 | https://skylux.eu/cdn/shop/products/50_00_73b8b3d0-8b7d-41c3-9b20-4cf312033d13.png?v=1687392817&width=1600 | https://skylux.eu/cdn/shop/products/30_20_bcf7942a-7c3d-40f4-9b47-dcb7fb05972b.png?v=1687392818&width=1600 | https://skylux.eu/cdn/shop/products/30_00_2b3134e4-56e0-44bb-895b-2662fc42f720.png?v=1687392819&width=1600 |  |  | ronde-polyester-opstand-met-diameter-600mm | 8580330094925 | 46844253602125
Curbs | Polyester curb | Skylux | Round Polyester Curb with Diameter 90 cm | Straight / straight polyester curb 50/00 | 36637 | 5412970366379 | 1120.5 | Yes | 20-25 | 16 | Straight of splayed? | Straight | Curb type | straight polyester curb 50/00 | [5 empty] | 900 |  |  | Round |  | Polyester curb | C20 |  |  | https://skylux.eu/en/products/ronde-polyester-opstand-met-diameter-900mm?variant=46844254749005 | https://skylux.eu/cdn/shop/products/50_00_46a983c6-2802-4dfd-b48c-c8aec179f841.png?v=1687392835&width=1600 | https://skylux.eu/cdn/shop/files/Ronde-Polyester-Opstand-met-Diameter-90-cm-Polyester-opstand.png?v=1741090903&width=1600 | https://skylux.eu/cdn/shop/products/30_20_07cb00c0-c15b-4b12-8139-c35dba39e417.png?v=1687392837&width=1600 | https://skylux.eu/cdn/shop/products/15_25_f411e368-4e86-4840-88da-b569ae587381.png?v=1687392838&width=1600 | https://skylux.eu/cdn/shop/products/15_20_06ce0851-1e29-4a66-b022-ad3fdc836760.png?v=1687392839&width=1600 |  |  | ronde-polyester-opstand-met-diameter-900mm | 8580330389837 | 46844254749005
Curbs | Polyester curb | Skylux | Round Polyester Curb with Diameter 90 cm | Splayed / splayed polyester curb 50/20 Please note! Roof opening = Ø 1100 | 30855 | 5412970308553 | 1412.1 | Yes | 20-25 | 17.82 | Straight of splayed? | Splayed | Curb type | splayed polyester curb 50/20 Please note! Roof opening = Ø 1100 | [5 empty] | 900 |  |  | Round |  | Polyester curb | C20 |  |  | https://skylux.eu/en/products/ronde-polyester-opstand-met-diameter-900mm?variant=46844254716237 | https://skylux.eu/cdn/shop/files/Ronde-Polyester-Opstand-met-Diameter-90-cm-Polyester-opstand.png?v=1741090903&width=1600 | https://skylux.eu/cdn/shop/products/50_00_46a983c6-2802-4dfd-b48c-c8aec179f841.png?v=1687392835&width=1600 | https://skylux.eu/cdn/shop/products/30_20_07cb00c0-c15b-4b12-8139-c35dba39e417.png?v=1687392837&width=1600 | https://skylux.eu/cdn/shop/products/15_25_f411e368-4e86-4840-88da-b569ae587381.png?v=1687392838&width=1600 | https://skylux.eu/cdn/shop/products/15_20_06ce0851-1e29-4a66-b022-ad3fdc836760.png?v=1687392839&width=1600 |  |  | ronde-polyester-opstand-met-diameter-900mm | 8580330389837 | 46844254716237
Curbs | Polyester curb | Skylux | Round Polyester Curb with Diameter 90 cm | Splayed / splayed polyester curb 30/20 Please note! Roof opening = Ø 1100 | 30854 | 5412970308546 | 1051.5 | Yes | 20-25 | 11.4 | Straight of splayed? | Splayed | Curb type | splayed polyester curb 30/20 Please note! Roof opening = Ø 1100 | [5 empty] | 900 |  |  | Round |  | Polyester curb | C20 |  |  | https://skylux.eu/en/products/ronde-polyester-opstand-met-diameter-900mm?variant=46844254781773 | https://skylux.eu/cdn/shop/products/30_20_07cb00c0-c15b-4b12-8139-c35dba39e417.png?v=1687392837&width=1600 | https://skylux.eu/cdn/shop/files/Ronde-Polyester-Opstand-met-Diameter-90-cm-Polyester-opstand.png?v=1741090903&width=1600 | https://skylux.eu/cdn/shop/products/50_00_46a983c6-2802-4dfd-b48c-c8aec179f841.png?v=1687392835&width=1600 | https://skylux.eu/cdn/shop/products/15_25_f411e368-4e86-4840-88da-b569ae587381.png?v=1687392838&width=1600 | https://skylux.eu/cdn/shop/products/15_20_06ce0851-1e29-4a66-b022-ad3fdc836760.png?v=1687392839&width=1600 |  |  | ronde-polyester-opstand-met-diameter-900mm | 8580330389837 | 46844254781773
Curbs | Polyester curb | Skylux | Round Polyester Curb with Diameter 90 cm | Splayed / splayed polyester curb 15/25 Please note! Roof opening = Ø 1150 | 526 | 5412970005261 | 508.2 | Yes | 20-25 | 9 | Straight of splayed? | Splayed | Curb type | splayed polyester curb 15/25 Please note! Roof opening = Ø 1150 | [5 empty] | 900 |  |  | Round |  | Polyester curb | C20 |  |  | https://skylux.eu/en/products/ronde-polyester-opstand-met-diameter-900mm?variant=46844254814541 | https://skylux.eu/cdn/shop/products/15_25_f411e368-4e86-4840-88da-b569ae587381.png?v=1687392838&width=1600 | https://skylux.eu/cdn/shop/files/Ronde-Polyester-Opstand-met-Diameter-90-cm-Polyester-opstand.png?v=1741090903&width=1600 | https://skylux.eu/cdn/shop/products/50_00_46a983c6-2802-4dfd-b48c-c8aec179f841.png?v=1687392835&width=1600 | https://skylux.eu/cdn/shop/products/30_20_07cb00c0-c15b-4b12-8139-c35dba39e417.png?v=1687392837&width=1600 | https://skylux.eu/cdn/shop/products/15_20_06ce0851-1e29-4a66-b022-ad3fdc836760.png?v=1687392839&width=1600 |  |  | ronde-polyester-opstand-met-diameter-900mm | 8580330389837 | 46844254814541
Curbs | Polyester curb | Skylux | Round Polyester Curb with Diameter 90 cm | Splayed / splayed polyester curb 15/20 Please note! Roof opening = Ø 1100 | 28513 | 5412970285137 | 579.6 | Yes | 20-25 | 10.41 | Straight of splayed? | Splayed | Curb type | splayed polyester curb 15/20 Please note! Roof opening = Ø 1100 | [5 empty] | 900 |  |  | Round |  | Polyester curb | C20 |  |  | https://skylux.eu/en/products/ronde-polyester-opstand-met-diameter-900mm?variant=46844254847309 | https://skylux.eu/cdn/shop/products/15_20_06ce0851-1e29-4a66-b022-ad3fdc836760.png?v=1687392839&width=1600 | https://skylux.eu/cdn/shop/files/Ronde-Polyester-Opstand-met-Diameter-90-cm-Polyester-opstand.png?v=1741090903&width=1600 | https://skylux.eu/cdn/shop/products/50_00_46a983c6-2802-4dfd-b48c-c8aec179f841.png?v=1687392835&width=1600 | https://skylux.eu/cdn/shop/products/30_20_07cb00c0-c15b-4b12-8139-c35dba39e417.png?v=1687392837&width=1600 | https://skylux.eu/cdn/shop/products/15_25_f411e368-4e86-4840-88da-b569ae587381.png?v=1687392838&width=1600 |  |  | ronde-polyester-opstand-met-diameter-900mm | 8580330389837 | 46844254847309
Curbs | Polyester curb | Skylux | Round Polyester Curb with Diameter 110 cm | Straight / straight polyester curb 50/00 | 36639 | 5412970366393 | 1370.95 | Yes | 30-35 | 20.3 | Straight of splayed? | Straight | Curb type | straight polyester curb 50/00 | [5 empty] | 1100 |  |  | Round |  | Polyester curb | C30 |  |  | https://skylux.eu/en/products/ronde-polyester-opstand-met-diameter-1100mm?variant=46844255830349 | https://skylux.eu/cdn/shop/products/50_00_5752352f-fbdf-4f3a-8c8c-a31321f1f446.png?v=1687392847&width=1600 | https://skylux.eu/cdn/shop/files/Ronde-Polyester-Opstand-met-Diameter-110-cm-Polyester-opstand.png?v=1741090913&width=1600 | https://skylux.eu/cdn/shop/products/30_20_d2799c83-1af0-43c8-8257-76891b328c51.png?v=1687392848&width=1600 | https://skylux.eu/cdn/shop/products/15_25_2a27ec5f-5a62-49f7-b728-9cd0651a7886.png?v=1687392849&width=1600 |  |  |  | ronde-polyester-opstand-met-diameter-1100mm | 8580330586445 | 46844255830349
Curbs | Polyester curb | Skylux | Round Polyester Curb with Diameter 110 cm | Splayed / splayed polyester curb 50/20 Please note! Roof opening = Ø 1300 | 35532 | 5412970355328 | 1547.6 | Yes | 30-35 | 20.3 | Straight of splayed? | Splayed | Curb type | splayed polyester curb 50/20 Please note! Roof opening = Ø 1300 | [5 empty] | 1100 |  |  | Round |  | Polyester curb | C30 |  |  | https://skylux.eu/en/products/ronde-polyester-opstand-met-diameter-1100mm?variant=46844255797581 | https://skylux.eu/cdn/shop/files/Ronde-Polyester-Opstand-met-Diameter-110-cm-Polyester-opstand.png?v=1741090913&width=1600 | https://skylux.eu/cdn/shop/products/50_00_5752352f-fbdf-4f3a-8c8c-a31321f1f446.png?v=1687392847&width=1600 | https://skylux.eu/cdn/shop/products/30_20_d2799c83-1af0-43c8-8257-76891b328c51.png?v=1687392848&width=1600 | https://skylux.eu/cdn/shop/products/15_25_2a27ec5f-5a62-49f7-b728-9cd0651a7886.png?v=1687392849&width=1600 |  |  |  | ronde-polyester-opstand-met-diameter-1100mm | 8580330586445 | 46844255797581
Curbs | Polyester curb | Skylux | Round Polyester Curb with Diameter 110 cm | Splayed / splayed polyester curb 30/20 Please note! Roof opening = Ø 1300 | 33829 | 5412970338291 | 1196.7 | Yes | 30-35 | 14.68 | Straight of splayed? | Splayed | Curb type | splayed polyester curb 30/20 Please note! Roof opening = Ø 1300 | [5 empty] | 1100 |  |  | Round |  | Polyester curb | C30 |  |  | https://skylux.eu/en/products/ronde-polyester-opstand-met-diameter-1100mm?variant=46844255863117 | https://skylux.eu/cdn/shop/products/30_20_d2799c83-1af0-43c8-8257-76891b328c51.png?v=1687392848&width=1600 | https://skylux.eu/cdn/shop/files/Ronde-Polyester-Opstand-met-Diameter-110-cm-Polyester-opstand.png?v=1741090913&width=1600 | https://skylux.eu/cdn/shop/products/50_00_5752352f-fbdf-4f3a-8c8c-a31321f1f446.png?v=1687392847&width=1600 | https://skylux.eu/cdn/shop/products/15_25_2a27ec5f-5a62-49f7-b728-9cd0651a7886.png?v=1687392849&width=1600 |  |  |  | ronde-polyester-opstand-met-diameter-1100mm | 8580330586445 | 46844255863117
Curbs | Polyester curb | Skylux | Round Polyester Curb with Diameter 110 cm | Splayed / splayed polyester curb 15/25 Please note! Roof opening = Ø 1350 | 12787 | 5412970127871 | 602.6 | Yes | 30-35 | 11.5 | Straight of splayed? | Splayed | Curb type | splayed polyester curb 15/25 Please note! Roof opening = Ø 1350 | [5 empty] | 1100 |  |  | Round |  | Polyester curb | C30 |  |  | https://skylux.eu/en/products/ronde-polyester-opstand-met-diameter-1100mm?variant=46844255895885 | https://skylux.eu/cdn/shop/products/15_25_2a27ec5f-5a62-49f7-b728-9cd0651a7886.png?v=1687392849&width=1600 | https://skylux.eu/cdn/shop/files/Ronde-Polyester-Opstand-met-Diameter-110-cm-Polyester-opstand.png?v=1741090913&width=1600 | https://skylux.eu/cdn/shop/products/50_00_5752352f-fbdf-4f3a-8c8c-a31321f1f446.png?v=1687392847&width=1600 | https://skylux.eu/cdn/shop/products/30_20_d2799c83-1af0-43c8-8257-76891b328c51.png?v=1687392848&width=1600 |  |  |  | ronde-polyester-opstand-met-diameter-1100mm | 8580330586445 | 46844255895885
Curbs | Polyester curb | Skylux | Round Polyester Curb with Diameter 120 cm | Straight / straight polyester curb 30/00 | 44070 | 5412970440703 | 1055.15 | Yes | 20-25 | 16.8 | Straight of splayed? | Straight | Curb type | straight polyester curb 30/00 | [5 empty] | 1200 |  |  | Round |  | Polyester curb | C20 |  |  | https://skylux.eu/en/products/ronde-polyester-opstand-met-diameter-1200mm?variant=46844256387405 | https://skylux.eu/cdn/shop/products/30_00_4b5cace3-6170-4cac-a52a-ca4a470bc585.png?v=1687392852&width=1600 | https://skylux.eu/cdn/shop/files/Ronde-Polyester-Opstand-met-Diameter-120-cm-Polyester-opstand.png?v=1741090916&width=1600 | https://skylux.eu/cdn/shop/products/50_00_e79a9777-52c6-453a-8451-afeedde489e5.png?v=1687392851&width=1600 | https://skylux.eu/cdn/shop/products/30_20_7c005c09-29f6-4e7f-a832-3a6467b6c064.png?v=1687392852&width=1600 | https://skylux.eu/cdn/shop/products/15_25_1c3cf0df-c6a7-467b-9852-926f73b9144c.png?v=1687392854&width=1600 |  |  | ronde-polyester-opstand-met-diameter-1200mm | 8580330684749 | 46844256387405
Curbs | Polyester curb | Skylux | Round Polyester Curb with Diameter 120 cm | Straight / straight polyester curb 50/00 | 36640 | 5412970366409 | 1425.4 | Yes | 20-25 |  | Straight of splayed? | Straight | Curb type | straight polyester curb 50/00 | [5 empty] | 1200 |  |  | Round |  | Polyester curb | C20 |  |  | https://skylux.eu/en/products/ronde-polyester-opstand-met-diameter-1200mm?variant=46844256321869 | https://skylux.eu/cdn/shop/products/50_00_e79a9777-52c6-453a-8451-afeedde489e5.png?v=1687392851&width=1600 | https://skylux.eu/cdn/shop/files/Ronde-Polyester-Opstand-met-Diameter-120-cm-Polyester-opstand.png?v=1741090916&width=1600 | https://skylux.eu/cdn/shop/products/30_20_7c005c09-29f6-4e7f-a832-3a6467b6c064.png?v=1687392852&width=1600 | https://skylux.eu/cdn/shop/products/30_00_4b5cace3-6170-4cac-a52a-ca4a470bc585.png?v=1687392852&width=1600 | https://skylux.eu/cdn/shop/products/15_25_1c3cf0df-c6a7-467b-9852-926f73b9144c.png?v=1687392854&width=1600 |  |  | ronde-polyester-opstand-met-diameter-1200mm | 8580330684749 | 46844256321869
Curbs | Polyester curb | Skylux | Round Polyester Curb with Diameter 120 cm | Splayed / splayed polyester curb 50/20 Please note! Roof opening = Ø 1400 | 32900 | 5412970329008 | 1571.8 | Yes | 20-25 | 21.9 | Straight of splayed? | Splayed | Curb type | splayed polyester curb 50/20 Please note! Roof opening = Ø 1400 | [5 empty] | 1200 |  |  | Round |  | Polyester curb | C20 |  |  | https://skylux.eu/en/products/ronde-polyester-opstand-met-diameter-1200mm?variant=46844256289101 | https://skylux.eu/cdn/shop/files/Ronde-Polyester-Opstand-met-Diameter-120-cm-Polyester-opstand.png?v=1741090916&width=1600 | https://skylux.eu/cdn/shop/products/50_00_e79a9777-52c6-453a-8451-afeedde489e5.png?v=1687392851&width=1600 | https://skylux.eu/cdn/shop/products/30_20_7c005c09-29f6-4e7f-a832-3a6467b6c064.png?v=1687392852&width=1600 | https://skylux.eu/cdn/shop/products/30_00_4b5cace3-6170-4cac-a52a-ca4a470bc585.png?v=1687392852&width=1600 | https://skylux.eu/cdn/shop/products/15_25_1c3cf0df-c6a7-467b-9852-926f73b9144c.png?v=1687392854&width=1600 |  |  | ronde-polyester-opstand-met-diameter-1200mm | 8580330684749 | 46844256289101
Curbs | Polyester curb | Skylux | Round Polyester Curb with Diameter 120 cm | Splayed / splayed polyester curb 30/20 Please note! Roof opening = Ø 1400 | 30948 | 5412970309482 | 1226.95 | Yes | 20-25 | 15.84 | Straight of splayed? | Splayed | Curb type | splayed polyester curb 30/20 Please note! Roof opening = Ø 1400 | [5 empty] | 1200 |  |  | Round |  | Polyester curb | C20 |  |  | https://skylux.eu/en/products/ronde-polyester-opstand-met-diameter-1200mm?variant=46844256354637 | https://skylux.eu/cdn/shop/products/30_20_7c005c09-29f6-4e7f-a832-3a6467b6c064.png?v=1687392852&width=1600 | https://skylux.eu/cdn/shop/files/Ronde-Polyester-Opstand-met-Diameter-120-cm-Polyester-opstand.png?v=1741090916&width=1600 | https://skylux.eu/cdn/shop/products/50_00_e79a9777-52c6-453a-8451-afeedde489e5.png?v=1687392851&width=1600 | https://skylux.eu/cdn/shop/products/30_00_4b5cace3-6170-4cac-a52a-ca4a470bc585.png?v=1687392852&width=1600 | https://skylux.eu/cdn/shop/products/15_25_1c3cf0df-c6a7-467b-9852-926f73b9144c.png?v=1687392854&width=1600 |  |  | ronde-polyester-opstand-met-diameter-1200mm | 8580330684749 | 46844256354637
Curbs | Polyester curb | Skylux | Round Polyester Curb with Diameter 120 cm | Splayed / splayed polyester curb 15/25 Please note! Roof opening = Ø 1450 | 25805 | 5412970258056 | 657.05 | Yes | 20-25 | 12.55 | Straight of splayed? | Splayed | Curb type | splayed polyester curb 15/25 Please note! Roof opening = Ø 1450 | [5 empty] | 1200 |  |  | Round |  | Polyester curb | C20 |  |  | https://skylux.eu/en/products/ronde-polyester-opstand-met-diameter-1200mm?variant=46844256420173 | https://skylux.eu/cdn/shop/products/15_25_1c3cf0df-c6a7-467b-9852-926f73b9144c.png?v=1687392854&width=1600 | https://skylux.eu/cdn/shop/files/Ronde-Polyester-Opstand-met-Diameter-120-cm-Polyester-opstand.png?v=1741090916&width=1600 | https://skylux.eu/cdn/shop/products/50_00_e79a9777-52c6-453a-8451-afeedde489e5.png?v=1687392851&width=1600 | https://skylux.eu/cdn/shop/products/30_20_7c005c09-29f6-4e7f-a832-3a6467b6c064.png?v=1687392852&width=1600 | https://skylux.eu/cdn/shop/products/30_00_4b5cace3-6170-4cac-a52a-ca4a470bc585.png?v=1687392852&width=1600 |  |  | ronde-polyester-opstand-met-diameter-1200mm | 8580330684749 | 46844256420173
Curbs | Polyester curb | Skylux | Round Polyester Curb with Diameter 120 cm | Splayed / splayed polyester curb 15/20 Please note! Roof opening = Ø 1400 | 18643 | 5412970186434 | 700.6 | Yes | 20-25 | 10.5 | Straight of splayed? | Splayed | Curb type | splayed polyester curb 15/20 Please note! Roof opening = Ø 1400 | [5 empty] | 1200 |  |  | Round |  | Polyester curb | C20 |  |  | https://skylux.eu/en/products/ronde-polyester-opstand-met-diameter-1200mm?variant=46844256452941 | https://skylux.eu/cdn/shop/products/15_20_a0de1849-cb3b-42ef-bdcc-3afdc8741d26.png?v=1687392854&width=1600 | https://skylux.eu/cdn/shop/files/Ronde-Polyester-Opstand-met-Diameter-120-cm-Polyester-opstand.png?v=1741090916&width=1600 | https://skylux.eu/cdn/shop/products/50_00_e79a9777-52c6-453a-8451-afeedde489e5.png?v=1687392851&width=1600 | https://skylux.eu/cdn/shop/products/30_20_7c005c09-29f6-4e7f-a832-3a6467b6c064.png?v=1687392852&width=1600 | https://skylux.eu/cdn/shop/products/30_00_4b5cace3-6170-4cac-a52a-ca4a470bc585.png?v=1687392852&width=1600 |  |  | ronde-polyester-opstand-met-diameter-1200mm | 8580330684749 | 46844256452941
Curbs | Polyester curb | Skylux | Round Polyester Curb with Diameter 160 cm | Straight / straight polyester curb 30/00 | 44997 | 5412970449973 | 1316.5 | Yes | 20-25 | 22.4 | Straight of splayed? | Straight | Curb type | straight polyester curb 30/00 | [5 empty] | 1600 |  |  | Round |  | Polyester curb | C20 |  |  | https://skylux.eu/en/products/ronde-polyester-opstand-met-diameter-1600mm?variant=46844257599821 | https://skylux.eu/cdn/shop/products/30_00_5f47b5fb-78d8-4e49-add6-f26b5dbf5b35.png?v=1687392868&width=1600 | https://skylux.eu/cdn/shop/files/Ronde-Polyester-Opstand-met-Diameter-160-cm-Polyester-opstand.png?v=1741090927&width=1600 | https://skylux.eu/cdn/shop/products/50_00_1491ef56-b323-4468-aa84-977eb5530e96.png?v=1687392866&width=1600 | https://skylux.eu/cdn/shop/products/30_20_1f6457dd-81a7-4f40-968d-9a43dac3e989.png?v=1687392867&width=1600 | https://skylux.eu/cdn/shop/products/15_25_49c52d78-0874-446c-84c6-b493ab08f601.png?v=1687392869&width=1600 |  |  | ronde-polyester-opstand-met-diameter-1600mm | 8580330979661 | 46844257599821
Curbs | Polyester curb | Skylux | Round Polyester Curb with Diameter 160 cm | Straight / straight polyester curb 50/00 | 45082 | 5412970450825 | 1869.45 | Yes | 20-25 |  | Straight of splayed? | Straight | Curb type | straight polyester curb 50/00 | [5 empty] | 1600 |  |  | Round |  | Polyester curb | C20 |  |  | https://skylux.eu/en/products/ronde-polyester-opstand-met-diameter-1600mm?variant=46844257534285 | https://skylux.eu/cdn/shop/products/50_00_1491ef56-b323-4468-aa84-977eb5530e96.png?v=1687392866&width=1600 | https://skylux.eu/cdn/shop/files/Ronde-Polyester-Opstand-met-Diameter-160-cm-Polyester-opstand.png?v=1741090927&width=1600 | https://skylux.eu/cdn/shop/products/30_20_1f6457dd-81a7-4f40-968d-9a43dac3e989.png?v=1687392867&width=1600 | https://skylux.eu/cdn/shop/products/30_00_5f47b5fb-78d8-4e49-add6-f26b5dbf5b35.png?v=1687392868&width=1600 | https://skylux.eu/cdn/shop/products/15_25_49c52d78-0874-446c-84c6-b493ab08f601.png?v=1687392869&width=1600 |  |  | ronde-polyester-opstand-met-diameter-1600mm | 8580330979661 | 46844257534285
Curbs | Polyester curb | Skylux | Round Polyester Curb with Diameter 160 cm | Splayed / splayed polyester curb 50/20 Please note! Roof opening = Ø 1800 | 422 | 5412970004226 | 2174.4 | Yes | 20-25 | 30 | Straight of splayed? | Splayed | Curb type | splayed polyester curb 50/20 Please note! Roof opening = Ø 1800 | [5 empty] | 1600 |  |  | Round |  | Polyester curb | C20 |  |  | https://skylux.eu/en/products/ronde-polyester-opstand-met-diameter-1600mm?variant=46844257501517 | https://skylux.eu/cdn/shop/files/Ronde-Polyester-Opstand-met-Diameter-160-cm-Polyester-opstand.png?v=1741090927&width=1600 | https://skylux.eu/cdn/shop/products/50_00_1491ef56-b323-4468-aa84-977eb5530e96.png?v=1687392866&width=1600 | https://skylux.eu/cdn/shop/products/30_20_1f6457dd-81a7-4f40-968d-9a43dac3e989.png?v=1687392867&width=1600 | https://skylux.eu/cdn/shop/products/30_00_5f47b5fb-78d8-4e49-add6-f26b5dbf5b35.png?v=1687392868&width=1600 | https://skylux.eu/cdn/shop/products/15_25_49c52d78-0874-446c-84c6-b493ab08f601.png?v=1687392869&width=1600 |  |  | ronde-polyester-opstand-met-diameter-1600mm | 8580330979661 | 46844257501517
Curbs | Polyester curb | Skylux | Round Polyester Curb with Diameter 160 cm | Splayed / splayed polyester curb 30/20 Please note! Roof opening = Ø 1800 | 345 | 5412970003458 | 1656.5 | Yes | 20-25 | 19 | Straight of splayed? | Splayed | Curb type | splayed polyester curb 30/20 Please note! Roof opening = Ø 1800 | [5 empty] | 1600 |  |  | Round |  | Polyester curb | C20 |  |  | https://skylux.eu/en/products/ronde-polyester-opstand-met-diameter-1600mm?variant=46844257567053 | https://skylux.eu/cdn/shop/products/30_20_1f6457dd-81a7-4f40-968d-9a43dac3e989.png?v=1687392867&width=1600 | https://skylux.eu/cdn/shop/files/Ronde-Polyester-Opstand-met-Diameter-160-cm-Polyester-opstand.png?v=1741090927&width=1600 | https://skylux.eu/cdn/shop/products/50_00_1491ef56-b323-4468-aa84-977eb5530e96.png?v=1687392866&width=1600 | https://skylux.eu/cdn/shop/products/30_00_5f47b5fb-78d8-4e49-add6-f26b5dbf5b35.png?v=1687392868&width=1600 | https://skylux.eu/cdn/shop/products/15_25_49c52d78-0874-446c-84c6-b493ab08f601.png?v=1687392869&width=1600 |  |  | ronde-polyester-opstand-met-diameter-1600mm | 8580330979661 | 46844257567053
Curbs | Polyester curb | Skylux | Round Polyester Curb with Diameter 160 cm | Splayed / splayed polyester curb 15/25 Please note! Roof opening = Ø 1850 | 587 | 5412970005872 | 937.75 | Yes | 20-25 | 14.5 | Straight of splayed? | Splayed | Curb type | splayed polyester curb 15/25 Please note! Roof opening = Ø 1850 | [5 empty] | 1600 |  |  | Round |  | Polyester curb | C20 |  |  | https://skylux.eu/en/products/ronde-polyester-opstand-met-diameter-1600mm?variant=46844257632589 | https://skylux.eu/cdn/shop/products/15_25_49c52d78-0874-446c-84c6-b493ab08f601.png?v=1687392869&width=1600 | https://skylux.eu/cdn/shop/files/Ronde-Polyester-Opstand-met-Diameter-160-cm-Polyester-opstand.png?v=1741090927&width=1600 | https://skylux.eu/cdn/shop/products/50_00_1491ef56-b323-4468-aa84-977eb5530e96.png?v=1687392866&width=1600 | https://skylux.eu/cdn/shop/products/30_20_1f6457dd-81a7-4f40-968d-9a43dac3e989.png?v=1687392867&width=1600 | https://skylux.eu/cdn/shop/products/30_00_5f47b5fb-78d8-4e49-add6-f26b5dbf5b35.png?v=1687392868&width=1600 |  |  | ronde-polyester-opstand-met-diameter-1600mm | 8580330979661 | 46844257632589
Curbs | Polyester curb | Skylux | Round Polyester Curb with Diameter 160 cm | Splayed / splayed polyester curb 15/20 Please note! Roof opening = Ø 1800 | 253 | 5412970002536 | 964.4 | Yes | 20-25 | 14.5 | Straight of splayed? | Splayed | Curb type | splayed polyester curb 15/20 Please note! Roof opening = Ø 1800 | [5 empty] | 1600 |  |  | Round |  | Polyester curb | C20 |  |  | https://skylux.eu/en/products/ronde-polyester-opstand-met-diameter-1600mm?variant=46844257665357 | https://skylux.eu/cdn/shop/products/15_20_7f0cf87c-9fe5-44a7-982e-0c2e3a7549ae.png?v=1687392870&width=1600 | https://skylux.eu/cdn/shop/files/Ronde-Polyester-Opstand-met-Diameter-160-cm-Polyester-opstand.png?v=1741090927&width=1600 | https://skylux.eu/cdn/shop/products/50_00_1491ef56-b323-4468-aa84-977eb5530e96.png?v=1687392866&width=1600 | https://skylux.eu/cdn/shop/products/30_20_1f6457dd-81a7-4f40-968d-9a43dac3e989.png?v=1687392867&width=1600 | https://skylux.eu/cdn/shop/products/30_00_5f47b5fb-78d8-4e49-add6-f26b5dbf5b35.png?v=1687392868&width=1600 |  |  | ronde-polyester-opstand-met-diameter-1600mm | 8580330979661 | 46844257665357
Curbs | Polyester curb | Skylux | Round Polyester Curb with Diameter 170 cm | Straight / straight polyester curb 50/00 | 45184 | 5412970451846 | 2019.5 | Yes | 15-20 |  | Straight of splayed? | Straight | Curb type | straight polyester curb 50/00 | [5 empty] | 1700 |  |  | Round |  | Polyester curb | C15 |  |  | https://skylux.eu/en/products/ronde-polyester-opstand-met-diameter-1700mm?variant=46844257796429 | https://skylux.eu/cdn/shop/files/Ronde-Polyester-Opstand-met-Diameter-170-cm-Polyester-opstand.png?v=1741090931&width=1600 | https://skylux.eu/cdn/shop/products/15_25_fd4a210a-b4cd-4761-93ba-fb445797dbe2.png?v=1687392872&width=1600 | [5 empty] | ronde-polyester-opstand-met-diameter-1700mm | 8580331012429 | 46844257796429
Curbs | Polyester curb | Skylux | Round Polyester Curb with Diameter 170 cm | Splayed / splayed polyester curb 15/25 Please note! Roof opening = Ø 1950 | 19802 | 5412970198024 | 1056.35 | Yes | 15-20 | 15.5 | Straight of splayed? | Splayed | Curb type | splayed polyester curb 15/25 Please note! Roof opening = Ø 1950 | [5 empty] | 1700 |  |  | Round |  | Polyester curb | C15 |  |  | https://skylux.eu/en/products/ronde-polyester-opstand-met-diameter-1700mm?variant=46844257829197 | https://skylux.eu/cdn/shop/products/15_25_fd4a210a-b4cd-4761-93ba-fb445797dbe2.png?v=1687392872&width=1600 | https://skylux.eu/cdn/shop/files/Ronde-Polyester-Opstand-met-Diameter-170-cm-Polyester-opstand.png?v=1741090931&width=1600 | [5 empty] | ronde-polyester-opstand-met-diameter-1700mm | 8580331012429 | 46844257829197
Curbs | Polyester curb | Skylux | Round Polyester Curb with Diameter 180 cm | Straight / straight polyester curb 30/00 | 44999 | 5412970449997 | 1575.45 | Yes | 20-25 | 25.2 | Straight of splayed? | Straight | Curb type | straight polyester curb 30/00 | [5 empty] | 1800 |  |  | Round |  | Polyester curb | C20 |  |  | https://skylux.eu/en/products/ronde-polyester-opstand-met-diameter-1800mm?variant=46844258287949 | https://skylux.eu/cdn/shop/products/30_00_1c09c11e-bf10-4f41-b503-d6f9d80f14c6.png?v=1687392876&width=1600 | https://skylux.eu/cdn/shop/files/Ronde-Polyester-Opstand-met-Diameter-180-cm-Polyester-opstand.png?v=1744029857&width=1600 | https://skylux.eu/cdn/shop/products/50_00_ec220f60-337b-4b61-97c2-9e5bcc28d85f.png?v=1687392874&width=1600 | https://skylux.eu/cdn/shop/products/30_20_e1af706b-5ac1-4518-8114-e7f9f13537fd.png?v=1687392875&width=1600 | https://skylux.eu/cdn/shop/products/15_25_8d86ae4c-4a20-47da-90fb-c5aa61e9a382.png?v=1687392877&width=1600 |  |  | ronde-polyester-opstand-met-diameter-1800mm | 8580331077965 | 46844258287949
Curbs | Polyester curb | Skylux | Round Polyester Curb with Diameter 180 cm | Straight / straight polyester curb 50/00 | 45192 | 5412970451921 | 2135.65 | Yes | 20-25 |  | Straight of splayed? | Straight | Curb type | straight polyester curb 50/00 | [5 empty] | 1800 |  |  | Round |  | Polyester curb | C20 |  |  | https://skylux.eu/en/products/ronde-polyester-opstand-met-diameter-1800mm?variant=46844258222413 | https://skylux.eu/cdn/shop/products/50_00_ec220f60-337b-4b61-97c2-9e5bcc28d85f.png?v=1687392874&width=1600 | https://skylux.eu/cdn/shop/files/Ronde-Polyester-Opstand-met-Diameter-180-cm-Polyester-opstand.png?v=1744029857&width=1600 | https://skylux.eu/cdn/shop/products/30_20_e1af706b-5ac1-4518-8114-e7f9f13537fd.png?v=1687392875&width=1600 | https://skylux.eu/cdn/shop/products/30_00_1c09c11e-bf10-4f41-b503-d6f9d80f14c6.png?v=1687392876&width=1600 | https://skylux.eu/cdn/shop/products/15_25_8d86ae4c-4a20-47da-90fb-c5aa61e9a382.png?v=1687392877&width=1600 |  |  | ronde-polyester-opstand-met-diameter-1800mm | 8580331077965 | 46844258222413
Curbs | Polyester curb | Skylux | Round Polyester Curb with Diameter 180 cm | Splayed / splayed polyester curb 50/20 Please note! Roof opening = Ø 2000 | 32893 | 5412970328933 | 2630.55 | Yes | 20-25 | 34 | Straight of splayed? | Splayed | Curb type | splayed polyester curb 50/20 Please note! Roof opening = Ø 2000 | [5 empty] | 1800 |  |  | Round |  | Polyester curb | C20 |  |  | https://skylux.eu/en/products/ronde-polyester-opstand-met-diameter-1800mm?variant=46844258189645 | https://skylux.eu/cdn/shop/files/Ronde-Polyester-Opstand-met-Diameter-180-cm-Polyester-opstand.png?v=1744029857&width=1600 | https://skylux.eu/cdn/shop/products/50_00_ec220f60-337b-4b61-97c2-9e5bcc28d85f.png?v=1687392874&width=1600 | https://skylux.eu/cdn/shop/products/30_20_e1af706b-5ac1-4518-8114-e7f9f13537fd.png?v=1687392875&width=1600 | https://skylux.eu/cdn/shop/products/30_00_1c09c11e-bf10-4f41-b503-d6f9d80f14c6.png?v=1687392876&width=1600 | https://skylux.eu/cdn/shop/products/15_25_8d86ae4c-4a20-47da-90fb-c5aa61e9a382.png?v=1687392877&width=1600 |  |  | ronde-polyester-opstand-met-diameter-1800mm | 8580331077965 | 46844258189645
Curbs | Polyester curb | Skylux | Round Polyester Curb with Diameter 180 cm | Splayed / splayed polyester curb 30/20 Please note! Roof opening = Ø 2000 | 32944 | 5412970329442 | 1926.35 | Yes | 20-25 | 22.5 | Straight of splayed? | Splayed | Curb type | splayed polyester curb 30/20 Please note! Roof opening = Ø 2000 | [5 empty] | 1800 |  |  | Round |  | Polyester curb | C20 |  |  | https://skylux.eu/en/products/ronde-polyester-opstand-met-diameter-1800mm?variant=46844258255181 | https://skylux.eu/cdn/shop/products/30_20_e1af706b-5ac1-4518-8114-e7f9f13537fd.png?v=1687392875&width=1600 | https://skylux.eu/cdn/shop/files/Ronde-Polyester-Opstand-met-Diameter-180-cm-Polyester-opstand.png?v=1744029857&width=1600 | https://skylux.eu/cdn/shop/products/50_00_ec220f60-337b-4b61-97c2-9e5bcc28d85f.png?v=1687392874&width=1600 | https://skylux.eu/cdn/shop/products/30_00_1c09c11e-bf10-4f41-b503-d6f9d80f14c6.png?v=1687392876&width=1600 | https://skylux.eu/cdn/shop/products/15_25_8d86ae4c-4a20-47da-90fb-c5aa61e9a382.png?v=1687392877&width=1600 |  |  | ronde-polyester-opstand-met-diameter-1800mm | 8580331077965 | 46844258255181
Curbs | Polyester curb | Skylux | Round Polyester Curb with Diameter 180 cm | Splayed / splayed polyester curb 15/25 Please note! Roof opening = Ø 2050 | 14089 | 5412970140894 | 1068.45 | Yes | 20-25 | 16.5 | Straight of splayed? | Splayed | Curb type | splayed polyester curb 15/25 Please note! Roof opening = Ø 2050 | [5 empty] | 1800 |  |  | Round |  | Polyester curb | C20 |  |  | https://skylux.eu/en/products/ronde-polyester-opstand-met-diameter-1800mm?variant=46844258320717 | https://skylux.eu/cdn/shop/products/15_25_8d86ae4c-4a20-47da-90fb-c5aa61e9a382.png?v=1687392877&width=1600 | https://skylux.eu/cdn/shop/files/Ronde-Polyester-Opstand-met-Diameter-180-cm-Polyester-opstand.png?v=1744029857&width=1600 | https://skylux.eu/cdn/shop/products/50_00_ec220f60-337b-4b61-97c2-9e5bcc28d85f.png?v=1687392874&width=1600 | https://skylux.eu/cdn/shop/products/30_20_e1af706b-5ac1-4518-8114-e7f9f13537fd.png?v=1687392875&width=1600 | https://skylux.eu/cdn/shop/products/30_00_1c09c11e-bf10-4f41-b503-d6f9d80f14c6.png?v=1687392876&width=1600 |  |  | ronde-polyester-opstand-met-diameter-1800mm | 8580331077965 | 46844258320717
Curbs | Polyester curb | Skylux | Round Polyester Curb with Diameter 180 cm | Splayed / splayed polyester curb 15/20 Please note! Roof opening = Ø 2000 | 32249 | 5412970322498 | 1303.2 | Yes | 20-25 | 16 | Straight of splayed? | Splayed | Curb type | splayed polyester curb 15/20 Please note! Roof opening = Ø 2000 | [5 empty] | 1800 |  |  | Round |  | Polyester curb | C20 |  |  | https://skylux.eu/en/products/ronde-polyester-opstand-met-diameter-1800mm?variant=46844258353485 | https://skylux.eu/cdn/shop/products/15_20_afb2ecd6-5516-4ab1-ba4d-3b5f00bdb3a8.png?v=1687392878&width=1600 | https://skylux.eu/cdn/shop/files/Ronde-Polyester-Opstand-met-Diameter-180-cm-Polyester-opstand.png?v=1744029857&width=1600 | https://skylux.eu/cdn/shop/products/50_00_ec220f60-337b-4b61-97c2-9e5bcc28d85f.png?v=1687392874&width=1600 | https://skylux.eu/cdn/shop/products/30_20_e1af706b-5ac1-4518-8114-e7f9f13537fd.png?v=1687392875&width=1600 | https://skylux.eu/cdn/shop/products/30_00_1c09c11e-bf10-4f41-b503-d6f9d80f14c6.png?v=1687392876&width=1600 |  |  | ronde-polyester-opstand-met-diameter-1800mm | 8580331077965 | 46844258353485
Curbs | Polyester curb | Skylux | Round Polyester Curb with Diameter 200 cm | Straight / straight polyester curb 30/00 | 36610 | 5412970366102 | 1752.1 | Yes | 20-25 | 25.2 | Straight of splayed? | Straight | Curb type | straight polyester curb 30/00 | [5 empty] | 2000 |  |  | Round |  | Polyester curb | C20 |  |  | https://skylux.eu/en/products/ronde-polyester-opstand-met-diameter-2000mm?variant=46844258713933 | https://skylux.eu/cdn/shop/products/30_00_b271189c-85cf-41c5-a36e-f67d5f418d1f.png?v=1687392882&width=1600 | https://skylux.eu/cdn/shop/files/Ronde-Polyester-Opstand-met-Diameter-200-cm-Polyester-opstand.png?v=1741090938&width=1600 | https://skylux.eu/cdn/shop/products/50_00_ab621292-82dd-4997-a280-a127a62d9283.png?v=1687392880&width=1600 | https://skylux.eu/cdn/shop/products/30_20_3932c9f1-d21d-4cfc-a0df-8b9f1e713a24.png?v=1687392881&width=1600 | https://skylux.eu/cdn/shop/products/15_25_99adea43-cdb1-41df-b149-2f5aaef6b1ad.png?v=1687392883&width=1600 |  |  | ronde-polyester-opstand-met-diameter-2000mm | 8580331176269 | 46844258713933
Curbs | Polyester curb | Skylux | Round Polyester Curb with Diameter 200 cm | Straight / straight polyester curb 50/00 | 45254 | 5412970452546 | 2377.65 | Yes | 20-25 |  | Straight of splayed? | Straight | Curb type | straight polyester curb 50/00 | [5 empty] | 2000 |  |  | Round |  | Polyester curb | C20 |  |  | https://skylux.eu/en/products/ronde-polyester-opstand-met-diameter-2000mm?variant=46844258648397 | https://skylux.eu/cdn/shop/products/50_00_ab621292-82dd-4997-a280-a127a62d9283.png?v=1687392880&width=1600 | https://skylux.eu/cdn/shop/files/Ronde-Polyester-Opstand-met-Diameter-200-cm-Polyester-opstand.png?v=1741090938&width=1600 | https://skylux.eu/cdn/shop/products/30_20_3932c9f1-d21d-4cfc-a0df-8b9f1e713a24.png?v=1687392881&width=1600 | https://skylux.eu/cdn/shop/products/30_00_b271189c-85cf-41c5-a36e-f67d5f418d1f.png?v=1687392882&width=1600 | https://skylux.eu/cdn/shop/products/15_25_99adea43-cdb1-41df-b149-2f5aaef6b1ad.png?v=1687392883&width=1600 |  |  | ronde-polyester-opstand-met-diameter-2000mm | 8580331176269 | 46844258648397
Curbs | Polyester curb | Skylux | Round Polyester Curb with Diameter 200 cm | Splayed / splayed polyester curb 50/20 Please note! Roof opening = Ø 2200 | 46826 | 5412970468264 | 2595.45 | Yes | 20-25 | 37.5 | Straight of splayed? | Splayed | Curb type | splayed polyester curb 50/20 Please note! Roof opening = Ø 2200 | [5 empty] | 2000 |  |  | Round |  | Polyester curb | C20 |  |  | https://skylux.eu/en/products/ronde-polyester-opstand-met-diameter-2000mm?variant=46844258615629 | https://skylux.eu/cdn/shop/files/Ronde-Polyester-Opstand-met-Diameter-200-cm-Polyester-opstand.png?v=1741090938&width=1600 | https://skylux.eu/cdn/shop/products/50_00_ab621292-82dd-4997-a280-a127a62d9283.png?v=1687392880&width=1600 | https://skylux.eu/cdn/shop/products/30_20_3932c9f1-d21d-4cfc-a0df-8b9f1e713a24.png?v=1687392881&width=1600 | https://skylux.eu/cdn/shop/products/30_00_b271189c-85cf-41c5-a36e-f67d5f418d1f.png?v=1687392882&width=1600 | https://skylux.eu/cdn/shop/products/15_25_99adea43-cdb1-41df-b149-2f5aaef6b1ad.png?v=1687392883&width=1600 |  |  | ronde-polyester-opstand-met-diameter-2000mm | 8580331176269 | 46844258615629
Curbs | Polyester curb | Skylux | Round Polyester Curb with Diameter 200 cm | Splayed / splayed polyester curb 30/20 Please note! Roof opening = Ø 2200 | 19599 | 5412970195993 | 1565.3 | Yes | 20-25 | 29.5 | Straight of splayed? | Splayed | Curb type | splayed polyester curb 30/20 Please note! Roof opening = Ø 2200 | [5 empty] | 2000 |  |  | Round |  | Polyester curb | C20 |  |  | https://skylux.eu/en/products/ronde-polyester-opstand-met-diameter-2000mm?variant=46844258681165 | https://skylux.eu/cdn/shop/products/30_20_3932c9f1-d21d-4cfc-a0df-8b9f1e713a24.png?v=1687392881&width=1600 | https://skylux.eu/cdn/shop/files/Ronde-Polyester-Opstand-met-Diameter-200-cm-Polyester-opstand.png?v=1741090938&width=1600 | https://skylux.eu/cdn/shop/products/50_00_ab621292-82dd-4997-a280-a127a62d9283.png?v=1687392880&width=1600 | https://skylux.eu/cdn/shop/products/30_00_b271189c-85cf-41c5-a36e-f67d5f418d1f.png?v=1687392882&width=1600 | https://skylux.eu/cdn/shop/products/15_25_99adea43-cdb1-41df-b149-2f5aaef6b1ad.png?v=1687392883&width=1600 |  |  | ronde-polyester-opstand-met-diameter-2000mm | 8580331176269 | 46844258681165
Curbs | Polyester curb | Skylux | Round Polyester Curb with Diameter 200 cm | Splayed / splayed polyester curb 15/25 Please note! Roof opening = Ø 2250 | 16712 | 5412970167129 | 1074.5 | Yes | 20-25 | 19.5 | Straight of splayed? | Splayed | Curb type | splayed polyester curb 15/25 Please note! Roof opening = Ø 2250 | [5 empty] | 2000 |  |  | Round |  | Polyester curb | C20 |  |  | https://skylux.eu/en/products/ronde-polyester-opstand-met-diameter-2000mm?variant=46844258746701 | https://skylux.eu/cdn/shop/products/15_25_99adea43-cdb1-41df-b149-2f5aaef6b1ad.png?v=1687392883&width=1600 | https://skylux.eu/cdn/shop/files/Ronde-Polyester-Opstand-met-Diameter-200-cm-Polyester-opstand.png?v=1741090938&width=1600 | https://skylux.eu/cdn/shop/products/50_00_ab621292-82dd-4997-a280-a127a62d9283.png?v=1687392880&width=1600 | https://skylux.eu/cdn/shop/products/30_20_3932c9f1-d21d-4cfc-a0df-8b9f1e713a24.png?v=1687392881&width=1600 | https://skylux.eu/cdn/shop/products/30_00_b271189c-85cf-41c5-a36e-f67d5f418d1f.png?v=1687392882&width=1600 |  |  | ronde-polyester-opstand-met-diameter-2000mm | 8580331176269 | 46844258746701
Curbs | Polyester curb | Skylux | Round Polyester Curb with Diameter 200 cm | Splayed / splayed polyester curb 15/20 Please note! Roof opening = Ø 2200 | 36151 | 5412970361510 | 1408.45 | Yes | 20-25 | 17.6 | Straight of splayed? | Splayed | Curb type | splayed polyester curb 15/20 Please note! Roof opening = Ø 2200 | [5 empty] | 2000 |  |  | Round |  | Polyester curb | C20 |  |  | https://skylux.eu/en/products/ronde-polyester-opstand-met-diameter-2000mm?variant=46844258779469 | https://skylux.eu/cdn/shop/products/15_20_cb728a99-4ac9-4aab-91c9-f34201c2b51e.png?v=1687392884&width=1600 | https://skylux.eu/cdn/shop/files/Ronde-Polyester-Opstand-met-Diameter-200-cm-Polyester-opstand.png?v=1741090938&width=1600 | https://skylux.eu/cdn/shop/products/50_00_ab621292-82dd-4997-a280-a127a62d9283.png?v=1687392880&width=1600 | https://skylux.eu/cdn/shop/products/30_20_3932c9f1-d21d-4cfc-a0df-8b9f1e713a24.png?v=1687392881&width=1600 | https://skylux.eu/cdn/shop/products/30_00_b271189c-85cf-41c5-a36e-f67d5f418d1f.png?v=1687392882&width=1600 |  |  | ronde-polyester-opstand-met-diameter-2000mm | 8580331176269 | 46844258779469
Curbs | Polyester curb | Skylux | Round polyester curb with diameter 1400mm | Straight / straight polyester curb 50/00 | 45081 | 5412970450818 | 1656.5 | Yes | 2-5 |  | Straight of splayed? | Straight | Curb type | straight polyester curb 50/00 | [5 empty] | 1400 |  |  | Round |  | Polyester curb | A |  |  | https://skylux.eu/en/products/ronde-polyester-opstand-met-diameter-1400mm?variant=46844257173837 | https://skylux.eu/cdn/shop/files/Ronde-Polyester-Opstand-met-Diameter-1400mm-Polyester-opstand.png?v=1687392862&width=1600 | https://skylux.eu/cdn/shop/products/30_20_7b00abe7-af5f-4a0a-a77d-219a4dc51753.png?v=1687392863&width=1600 | https://skylux.eu/cdn/shop/products/30_00_7060fbe4-53bc-473f-b0d5-38dee95db178.png?v=1687392864&width=1600 |  |  |  |  | ronde-polyester-opstand-met-diameter-1400mm | 8580330848589 | 46844257173837
Curbs | Polyester curb | Skylux | Round polyester curb with diameter 1400mm | Splayed / splayed polyester curb 30/20 Please note! Roof opening = Ø 1600 | 32941 | 5412970329411 | 1433.85 | Yes | 2-5 | 17.5 | Straight of splayed? | Splayed | Curb type | splayed polyester curb 30/20 Please note! Roof opening = Ø 1600 | [5 empty] | 1400 |  |  | Round |  | Polyester curb | A |  |  | https://skylux.eu/en/products/ronde-polyester-opstand-met-diameter-1400mm?variant=46844257206605 | https://skylux.eu/cdn/shop/products/30_20_7b00abe7-af5f-4a0a-a77d-219a4dc51753.png?v=1687392863&width=1600 | https://skylux.eu/cdn/shop/files/Ronde-Polyester-Opstand-met-Diameter-1400mm-Polyester-opstand.png?v=1687392862&width=1600 | https://skylux.eu/cdn/shop/products/30_00_7060fbe4-53bc-473f-b0d5-38dee95db178.png?v=1687392864&width=1600 |  |  |  |  | ronde-polyester-opstand-met-diameter-1400mm | 8580330848589 | 46844257206605
Curbs | Polyester curb | Skylux | Round polyester curb with diameter 1400mm | Straight / straight polyester curb 30/00 | 44996 | 5412970449966 | 1225.75 | Yes | 2-5 | 19.6 | Straight of splayed? | Straight | Curb type | straight polyester curb 30/00 | [5 empty] | 1400 |  |  | Round |  | Polyester curb | A |  |  | https://skylux.eu/en/products/ronde-polyester-opstand-met-diameter-1400mm?variant=46844257239373 | https://skylux.eu/cdn/shop/products/30_00_7060fbe4-53bc-473f-b0d5-38dee95db178.png?v=1687392864&width=1600 | https://skylux.eu/cdn/shop/files/Ronde-Polyester-Opstand-met-Diameter-1400mm-Polyester-opstand.png?v=1687392862&width=1600 | https://skylux.eu/cdn/shop/products/30_20_7b00abe7-af5f-4a0a-a77d-219a4dc51753.png?v=1687392863&width=1600 |  |  |  |  | ronde-polyester-opstand-met-diameter-1400mm | 8580330848589 | 46844257239373
Curbs | Round curb | Skylux | splayed polyester curb 15/20 round 0400 mm Please note! Roof opening = Ø 600 mm |  | 196 | 5412970001966 | 386 | Yes | 20-25 | 5.5 | [6 empty] | Ø 400 mm | 400 | 0 | 400 | 15/20 (15 cm high & roof opening 20 cm more than daylight size) |  | Round | 0.80 W/m²K | Fixed version | C20 |  | ✔ Strong thanks to their composite composition and still very light ✔ Can be used everywhere a ✔ Stable and highly insulating a ✔ Easy installation and easy maintenance | https://skylux.eu/en/products/polyester-curb-15-20-round-0400-mm | https://skylux.eu/cdn/shop/products/schuine-polyester-opstand-1520-rond-0400-mm-Let-op-Dakopening-O-600-mm-Ronde-Opstand.jpg?v=1666880833&width=1600 | [5 empty] | <div class="page" title="Page 78">✔ Strong thanks to their composite composition and still very light<br data-mce-fragment="1"><meta charset="utf-8"> <span data-mce-fragment="1">✔ </span>Can be used everywhere a </div> <div class="page" title="Page 78"> <meta charset="utf-8"> <span data-mce-fragment="1">✔ </span>Stable and highly insulating a </div> <div class="page" title="Page 78"> <meta charset="utf-8"> <span data-mce-fragment="1">✔ </span>Easy installation and easy maintenance <div class="section"> <div class="layoutArea"> <div class="column"> <p> </p> </div> </div> </div> </div> | polyester-curb-15-20-round-0400-mm | 6535321976892 | 39246303592508
Curbs | Round curb | Skylux | splayed polyester curb 15/20 round 0500 mm Please note! Roof opening = Ø 700 mm |  | 28511 | 5412970285113 | 445.3 | Yes | 20-25 | 6.48 | [6 empty] | Ø 500 mm | 500 | 0 | 500 | 15/20 (15 cm high & roof opening 20 cm more than daylight size) |  | Round | 0.80 W/m²K | Fixed version | C20 |  | ✔ Strong thanks to their composite composition and still very light ✔ Can be used everywhere a ✔ Stable and highly insulating a ✔ Easy installation and easy maintenance | https://skylux.eu/en/products/polyester-curb-15-20-round-0500-mm | https://skylux.eu/cdn/shop/products/schuine-polyester-opstand-1520-rond-0500-mm-Let-op-Dakopening-O-700-mm-Ronde-Opstand.jpg?v=1666880834&width=1600 | [5 empty] | <div class="page" title="Page 78">✔ Strong thanks to their composite composition and still very light<br data-mce-fragment="1"><meta charset="utf-8"> <span data-mce-fragment="1">✔ </span>Can be used everywhere a </div> <div class="page" title="Page 78"> <meta charset="utf-8"> <span data-mce-fragment="1">✔ </span>Stable and highly insulating a </div> <div class="page" title="Page 78"> <meta charset="utf-8"> <span data-mce-fragment="1">✔ </span>Easy installation and easy maintenance <div class="section"> <div class="layoutArea"> <div class="column"> <p> </p> </div> </div> </div> </div> | polyester-curb-15-20-round-0500-mm | 6535322009660 | 39246303625276
Curbs | Round curb | Skylux | splayed polyester curb 15/20 round 0600 mm Please note! Roof opening = Ø 800 mm |  | 28512 | 5412970285120 | 465.85 | Yes | 20-25 | 7.46 | [6 empty] | Ø 600 mm | 600 | 0 | 600 | 15/20 (15 cm high & roof opening 20 cm more than daylight size) |  | Round | 0.80 W/m²K | Fixed version | C20 |  | ✔ Strong thanks to their composite composition and still very light ✔ Can be used everywhere a ✔ Stable and highly insulating a ✔ Easy installation and easy maintenance | https://skylux.eu/en/products/polyester-curb-15-20-round-0600-mm | https://skylux.eu/cdn/shop/products/schuine-polyester-opstand-1520-rond-0600-mm-Let-op-Dakopening-O-800-mm-Ronde-Opstand.jpg?v=1666880835&width=1600 | [5 empty] | <div class="page" title="Page 78">✔ Strong thanks to their composite composition and still very light<br data-mce-fragment="1"><meta charset="utf-8"> <span data-mce-fragment="1">✔ </span>Can be used everywhere a </div> <div class="page" title="Page 78"> <meta charset="utf-8"> <span data-mce-fragment="1">✔ </span>Stable and highly insulating a </div> <div class="page" title="Page 78"> <meta charset="utf-8"> <span data-mce-fragment="1">✔ </span>Easy installation and easy maintenance <div class="section"> <div class="layoutArea"> <div class="column"> <p> </p> </div> </div> </div> </div> | polyester-curb-15-20-round-0600-mm | 6535322042428 | 39246303658044
Curbs | Round curb | Skylux | splayed polyester curb 15/20 round 0700 mm Please note! Roof opening = Ø 900 mm |  | 210 | 5412970002109 | 496.1 | Yes | 20-25 | 7 | [6 empty] | Ø 700 mm | 700 | 0 | 700 | 15/20 (15 cm high & roof opening 20 cm more than daylight size) |  | Round | 0.80 W/m²K | Fixed version | C20 |  | ✔ Strong thanks to their composite composition and still very light ✔ Can be used everywhere a ✔ Stable and highly insulating a ✔ Easy installation and easy maintenance | https://skylux.eu/en/products/polyester-curb-15-20-round-0700-mm | https://skylux.eu/cdn/shop/products/schuine-polyester-opstand-1520-rond-0700-mm-Let-op-Dakopening-O-900-mm-Ronde-Opstand.jpg?v=1666880836&width=1600 | [5 empty] | <div class="page" title="Page 78">✔ Strong thanks to their composite composition and still very light<br data-mce-fragment="1"><meta charset="utf-8"> <span data-mce-fragment="1">✔ </span>Can be used everywhere a </div> <div class="page" title="Page 78"> <meta charset="utf-8"> <span data-mce-fragment="1">✔ </span>Stable and highly insulating a </div> <div class="page" title="Page 78"> <meta charset="utf-8"> <span data-mce-fragment="1">✔ </span>Easy installation and easy maintenance <div class="section"> <div class="layoutArea"> <div class="column"> <p> </p> </div> </div> </div> </div> | polyester-curb-15-20-round-0700-mm | 6535322075196 | 39246303690812
Curbs | Round curb | Skylux | splayed polyester curb 15/20 round 0800 mm Please note! Roof opening = Ø 1000 mm |  | 215 | 5412970002154 | 523.95 | Yes | 2-5 | 8 | [6 empty] | Ø 800 mm | 800 | 0 | 800 | 15/20 (15 cm high & roof opening 20 cm more than daylight size) |  | Round | 0.80 W/m²K | Fixed version | A |  | ✔ Strong thanks to their composite composition and still very light ✔ Can be used everywhere a ✔ Stable and highly insulating a ✔ Easy installation and easy maintenance | https://skylux.eu/en/products/polyester-curb-15-20-round-0800-mm | https://skylux.eu/cdn/shop/products/schuine-polyester-opstand-1520-rond-0800-mm-Let-op-Dakopening-O-1000-mm-Ronde-Opstand.jpg?v=1666880837&width=1600 | [5 empty] | <div class="page" title="Page 78">✔ Strong thanks to their composite composition and still very light<br data-mce-fragment="1"><meta charset="utf-8"> <span data-mce-fragment="1">✔ </span>Can be used everywhere a </div> <div class="page" title="Page 78"> <meta charset="utf-8"> <span data-mce-fragment="1">✔ </span>Stable and highly insulating a </div> <div class="page" title="Page 78"> <meta charset="utf-8"> <span data-mce-fragment="1">✔ </span>Easy installation and easy maintenance <div class="section"> <div class="layoutArea"> <div class="column"> <p> </p> </div> </div> </div> </div> | polyester-curb-15-20-round-0800-mm | 6535322107964 | 39246303723580
Curbs | Round curb | Skylux | splayed polyester curb 15/20 round 0900 mm Please note! Roof opening = Ø 1100 mm |  | 28513 | 5412970285137 | 579.6 | Yes | 20-25 | 10.41 | [6 empty] | Ø 900 mm | 900 | 0 | 900 | 15/20 (15 cm high & roof opening 20 cm more than daylight size) |  | Round | 0.80 W/m²K | Fixed version | C20 |  | ✔ Strong thanks to their composite composition and still very light ✔ Can be used everywhere a ✔ Stable and highly insulating a ✔ Easy installation and easy maintenance | https://skylux.eu/en/products/polyester-curb-15-20-round-0900-mm | https://skylux.eu/cdn/shop/products/schuine-polyester-opstand-1520-rond-0900-mm-Let-op-Dakopening-O-1100-mm-Ronde-Opstand.jpg?v=1666880838&width=1600 | [5 empty] | <div class="page" title="Page 78">✔ Strong thanks to their composite composition and still very light<br data-mce-fragment="1"><meta charset="utf-8"> <span data-mce-fragment="1">✔ </span>Can be used everywhere a </div> <div class="page" title="Page 78"> <meta charset="utf-8"> <span data-mce-fragment="1">✔ </span>Stable and highly insulating a </div> <div class="page" title="Page 78"> <meta charset="utf-8"> <span data-mce-fragment="1">✔ </span>Easy installation and easy maintenance <div class="section"> <div class="layoutArea"> <div class="column"> <p> </p> </div> </div> </div> </div> | polyester-curb-15-20-round-0900-mm | 6535322140732 | 39246303756348
Curbs | Round curb | Skylux | splayed polyester curb 15/20 round 1000 mm Please note! Roof opening = Ø 1200 mm |  | 224 | 5412970002246 | 647.35 | Yes | 20-25 | 9.5 | [6 empty] | Ø 1000 mm | 1000 | 0 | 1000 | 15/20 (15 cm high & roof opening 20 cm more than daylight size) |  | Round | 0.80 W/m²K | Fixed version | C20 |  | ✔ Strong thanks to their composite composition and still very light ✔ Can be used everywhere a ✔ Stable and highly insulating a ✔ Easy installation and easy maintenance | https://skylux.eu/en/products/polyester-curb-15-20-round-1000-mm | https://skylux.eu/cdn/shop/products/schuine-polyester-opstand-1520-rond-1000-mm-Let-op-Dakopening-O-1200-mm-Ronde-Opstand.jpg?v=1666880839&width=1600 | [5 empty] | <div class="page" title="Page 78">✔ Strong thanks to their composite composition and still very light<br data-mce-fragment="1"><meta charset="utf-8"> <span data-mce-fragment="1">✔ </span>Can be used everywhere a </div> <div class="page" title="Page 78"> <meta charset="utf-8"> <span data-mce-fragment="1">✔ </span>Stable and highly insulating a </div> <div class="page" title="Page 78"> <meta charset="utf-8"> <span data-mce-fragment="1">✔ </span>Easy installation and easy maintenance <div class="section"> <div class="layoutArea"> <div class="column"> <p> </p> </div> </div> </div> </div> | polyester-curb-15-20-round-1000-mm | 6535322173500 | 39246303789116
Curbs | Round curb | Skylux | splayed polyester curb 15/20 round 1200 mm Please note! Roof opening = Ø 1400 mm |  | 18643 | 5412970186434 | 700.6 | Yes | 20-25 | 10.5 | [6 empty] | Ø 1200 mm | 1200 | 0 | 1200 | 15/20 (15 cm high & roof opening 20 cm more than daylight size) |  | Round | 0.80 W/m²K | Fixed version | C20 |  | ✔ Strong thanks to their composite composition and still very light ✔ Can be used everywhere a ✔ Stable and highly insulating a ✔ Easy installation and easy maintenance | https://skylux.eu/en/products/polyester-curb-15-20-round-1200-mm | https://skylux.eu/cdn/shop/products/schuine-polyester-opstand-1520-rond-1200-mm-Let-op-Dakopening-O-1400-mm-Ronde-Opstand.jpg?v=1666880840&width=1600 | [5 empty] | <div class="page" title="Page 78">✔ Strong thanks to their composite composition and still very light<br data-mce-fragment="1"><meta charset="utf-8"> <span data-mce-fragment="1">✔ </span>Can be used everywhere a </div> <div class="page" title="Page 78"> <meta charset="utf-8"> <span data-mce-fragment="1">✔ </span>Stable and highly insulating a </div> <div class="page" title="Page 78"> <meta charset="utf-8"> <span data-mce-fragment="1">✔ </span>Easy installation and easy maintenance <div class="section"> <div class="layoutArea"> <div class="column"> <p> </p> </div> </div> </div> </div> | polyester-curb-15-20-round-1200-mm | 6535322206268 | 39246303821884
Curbs | Round curb | Skylux | splayed polyester curb 15/20 round 1300 mm Please note! Roof opening = Ø 1500 mm |  | 239 | 5412970002390 | 786.5 | Yes | 20-25 | 11.25 | [6 empty] | Ø 1300 mm | 1300 | 0 | 1300 | 15/20 (15 cm high & roof opening 20 cm more than daylight size) |  | Round | 0.80 W/m²K | Fixed version | C20 |  | ✔ Strong thanks to their composite composition and still very light ✔ Can be used everywhere a ✔ Stable and highly insulating a ✔ Easy installation and easy maintenance | https://skylux.eu/en/products/polyester-curb-15-20-round-1300-mm | https://skylux.eu/cdn/shop/products/schuine-polyester-opstand-1520-rond-1300-mm-Let-op-Dakopening-O-1500-mm-Ronde-Opstand.jpg?v=1666880840&width=1600 | [5 empty] | <div class="page" title="Page 78">✔ Strong thanks to their composite composition and still very light<br data-mce-fragment="1"><meta charset="utf-8"> <span data-mce-fragment="1">✔ </span>Can be used everywhere a </div> <div class="page" title="Page 78"> <meta charset="utf-8"> <span data-mce-fragment="1">✔ </span>Stable and highly insulating a </div> <div class="page" title="Page 78"> <meta charset="utf-8"> <span data-mce-fragment="1">✔ </span>Easy installation and easy maintenance <div class="section"> <div class="layoutArea"> <div class="column"> <p> </p> </div> </div> </div> </div> | polyester-curb-15-20-round-1300-mm | 6535322239036 | 39246303854652
Curbs | Round curb | Skylux | splayed polyester curb 15/20 round 1600 mm Please note! Roof opening = Ø 1800 mm |  | 253 | 5412970002536 | 964.4 | Yes | 20-25 | 14.5 | [6 empty] | Ø 1600 mm | 1600 | 0 | 1600 | 15/20 (15 cm high & roof opening 20 cm more than daylight size) |  | Round | 0.80 W/m²K | Fixed version | C20 |  | ✔ Strong thanks to their composite composition and still very light ✔ Can be used everywhere a ✔ Stable and highly insulating a ✔ Easy installation and easy maintenance | https://skylux.eu/en/products/polyester-curb-15-20-round-1600-mm | https://skylux.eu/cdn/shop/products/schuine-polyester-opstand-1520-rond-1600-mm-Let-op-Dakopening-O-1800-mm-Ronde-Opstand.jpg?v=1666880841&width=1600 | [5 empty] | <div class="page" title="Page 78">✔ Strong thanks to their composite composition and still very light<br data-mce-fragment="1"><meta charset="utf-8"> <span data-mce-fragment="1">✔ </span>Can be used everywhere a </div> <div class="page" title="Page 78"> <meta charset="utf-8"> <span data-mce-fragment="1">✔ </span>Stable and highly insulating a </div> <div class="page" title="Page 78"> <meta charset="utf-8"> <span data-mce-fragment="1">✔ </span>Easy installation and easy maintenance <div class="section"> <div class="layoutArea"> <div class="column"> <p> </p> </div> </div> </div> </div> | polyester-curb-15-20-round-1600-mm | 6535322271804 | 39246303887420
Curbs | Round curb | Skylux | splayed polyester curb 15/20 round 1800 mm Please note! Roof opening = Ø 2000 mm |  | 32249 | 5412970322498 | 1303.2 | Yes | 20-25 | 16 | [6 empty] | Ø 1800 mm | 1800 | 0 | 1800 | 15/20 (15 cm high & roof opening 20 cm more than daylight size) |  | Round | 0.80 W/m²K | Fixed version | C20 |  | ✔ Strong thanks to their composite composition and still very light ✔ Can be used everywhere a ✔ Stable and highly insulating a ✔ Easy installation and easy maintenance | https://skylux.eu/en/products/polyester-curb-15-20-round-1800-mm | https://skylux.eu/cdn/shop/products/schuine-polyester-opstand-1520-rond-1800-mm-Let-op-Dakopening-O-2000-mm-Ronde-Opstand.jpg?v=1666880842&width=1600 | [5 empty] | <div class="page" title="Page 78">✔ Strong thanks to their composite composition and still very light<br data-mce-fragment="1"><meta charset="utf-8"> <span data-mce-fragment="1">✔ </span>Can be used everywhere a </div> <div class="page" title="Page 78"> <meta charset="utf-8"> <span data-mce-fragment="1">✔ </span>Stable and highly insulating a </div> <div class="page" title="Page 78"> <meta charset="utf-8"> <span data-mce-fragment="1">✔ </span>Easy installation and easy maintenance <div class="section"> <div class="layoutArea"> <div class="column"> <p> </p> </div> </div> </div> </div> | polyester-curb-15-20-round-1800-mm | 6535322304572 | 39246303920188
Curbs | Round curb | Skylux | splayed polyester curb 15/20 round 2000 mm Please note! Roof opening = Ø 2200 mm |  | 36151 | 5412970361510 | 1408.45 | Yes | 20-25 | 17.6 | [6 empty] | Ø 2000 mm | 2000 | 0 | 2000 | 15/20 (15 cm high & roof opening 20 cm more than daylight size) |  | Round | 0.80 W/m²K | Fixed version | C20 |  | ✔ Strong thanks to their composite composition and still very light ✔ Can be used everywhere a ✔ Stable and highly insulating a ✔ Easy installation and easy maintenance | https://skylux.eu/en/products/polyester-curb-15-20-round-2000-mm | https://skylux.eu/cdn/shop/products/schuine-polyester-opstand-1520-rond-2000-mm-Let-op-Dakopening-O-2200-mm-Ronde-Opstand.jpg?v=1666880843&width=1600 | [5 empty] | <div class="page" title="Page 78">✔ Strong thanks to their composite composition and still very light<br data-mce-fragment="1"><meta charset="utf-8"> <span data-mce-fragment="1">✔ </span>Can be used everywhere a </div> <div class="page" title="Page 78"> <meta charset="utf-8"> <span data-mce-fragment="1">✔ </span>Stable and highly insulating a </div> <div class="page" title="Page 78"> <meta charset="utf-8"> <span data-mce-fragment="1">✔ </span>Easy installation and easy maintenance <div class="section"> <div class="layoutArea"> <div class="column"> <p> </p> </div> </div> </div> </div> | polyester-curb-15-20-round-2000-mm | 6535322337340 | 39246303952956
Curbs | Round curb | Skylux | splayed polyester curb 15/25 round 0400 mm Please note! Roof opening = Ø 650 mm |  | 461 | 5412970004615 | 286.8 | Yes | 2-5 | 5.5 | [6 empty] | Ø 400 mm | 400 | 0 | 400 | 15/25 (15 cm high & roof opening 25 cm more than daylight size) |  | Round | 1.32 W/m²K | Fixed version | A |  | ✔ Strong thanks to their composite composition and still very light ✔ Can be used everywhere a ✔ Stable and highly insulating a ✔ Easy installation and easy maintenance | https://skylux.eu/en/products/polyester-curb-15-25-round-0400-mm | https://skylux.eu/cdn/shop/products/schuine-polyester-opstand-1525-rond-0400-mm-Let-op-Dakopening-O-650-mm-Ronde-Opstand.jpg?v=1666880844&width=1600 | [5 empty] | <div class="page" title="Page 78">✔ Strong thanks to their composite composition and still very light<br data-mce-fragment="1"><meta charset="utf-8"> <span data-mce-fragment="1">✔ </span>Can be used everywhere a </div> <div class="page" title="Page 78"> <meta charset="utf-8"> <span data-mce-fragment="1">✔ </span>Stable and highly insulating a </div> <div class="page" title="Page 78"> <meta charset="utf-8"> <span data-mce-fragment="1">✔ </span>Easy installation and easy maintenance <div class="section"> <div class="layoutArea"> <div class="column"> <p> </p> </div> </div> </div> </div> | polyester-curb-15-25-round-0400-mm | 6535322370108 | 39246303985724
Curbs | Round curb | Skylux | splayed polyester curb 15/25 round 0500 mm Please note! Roof opening = Ø 750 mm |  | 472 | 5412970004721 | 332.75 | Yes | 2-5 | 6 | [6 empty] | Ø 500 mm | 500 | 0 | 500 | 15/25 (15 cm high & roof opening 25 cm more than daylight size) |  | Round | 1.32 W/m²K | Fixed version | A |  | ✔ Strong thanks to their composite composition and still very light ✔ Can be used everywhere a ✔ Stable and highly insulating a ✔ Easy installation and easy maintenance | https://skylux.eu/en/products/polyester-curb-15-25-round-0500-mm | https://skylux.eu/cdn/shop/products/schuine-polyester-opstand-1525-rond-0500-mm-Let-op-Dakopening-O-750-mm-Ronde-Opstand.jpg?v=1666880845&width=1600 | [5 empty] | <div class="page" title="Page 78">✔ Strong thanks to their composite composition and still very light<br data-mce-fragment="1"><meta charset="utf-8"> <span data-mce-fragment="1">✔ </span>Can be used everywhere a </div> <div class="page" title="Page 78"> <meta charset="utf-8"> <span data-mce-fragment="1">✔ </span>Stable and highly insulating a </div> <div class="page" title="Page 78"> <meta charset="utf-8"> <span data-mce-fragment="1">✔ </span>Easy installation and easy maintenance <div class="section"> <div class="layoutArea"> <div class="column"> <p> </p> </div> </div> </div> </div> | polyester-curb-15-25-round-0500-mm | 6535322402876 | 39246304018492
Curbs | Round curb | Skylux | splayed polyester curb 15/25 round 0600 mm Please note! Roof opening = Ø 850 mm |  | 483 | 5412970004837 | 364.25 | Yes | 2-5 | 6.5 | [6 empty] | Ø 600 mm | 600 | 0 | 600 | 15/25 (15 cm high & roof opening 25 cm more than daylight size) |  | Round | 1.32 W/m²K | Fixed version | A |  | ✔ Strong thanks to their composite composition and still very light ✔ Can be used everywhere a ✔ Stable and highly insulating a ✔ Easy installation and easy maintenance | https://skylux.eu/en/products/polyester-curb-15-25-round-0600-mm | https://skylux.eu/cdn/shop/products/schuine-polyester-opstand-1525-rond-0600-mm-Let-op-Dakopening-O-850-mm-Ronde-Opstand.jpg?v=1666880846&width=1600 | [5 empty] | <div class="page" title="Page 78">✔ Strong thanks to their composite composition and still very light<br data-mce-fragment="1"><meta charset="utf-8"> <span data-mce-fragment="1">✔ </span>Can be used everywhere a </div> <div class="page" title="Page 78"> <meta charset="utf-8"> <span data-mce-fragment="1">✔ </span>Stable and highly insulating a </div> <div class="page" title="Page 78"> <meta charset="utf-8"> <span data-mce-fragment="1">✔ </span>Easy installation and easy maintenance <div class="section"> <div class="layoutArea"> <div class="column"> <p> </p> </div> </div> </div> </div> | polyester-curb-15-25-round-0600-mm | 6535322435644 | 39246304051260
Curbs | Round curb | Skylux | splayed polyester curb 15/25 round 0700 mm Please note! Roof opening = Ø 950 mm |  | 493 | 5412970004936 | 424.75 | Yes | 2-5 | 7 | [6 empty] | Ø 700 mm | 700 | 0 | 700 | 15/25 (15 cm high & roof opening 25 cm more than daylight size) |  | Round | 1.32 W/m²K | Fixed version | A |  | ✔ Strong thanks to their composite composition and still very light ✔ Can be used everywhere a ✔ Stable and highly insulating a ✔ Easy installation and easy maintenance | https://skylux.eu/en/products/polyester-curb-15-25-round-0700-mm | https://skylux.eu/cdn/shop/products/schuine-polyester-opstand-1525-rond-0700-mm-Let-op-Dakopening-O-950-mm-Ronde-Opstand.jpg?v=1666880847&width=1600 | [5 empty] | <div class="page" title="Page 78">✔ Strong thanks to their composite composition and still very light<br data-mce-fragment="1"><meta charset="utf-8"> <span data-mce-fragment="1">✔ </span>Can be used everywhere a </div> <div class="page" title="Page 78"> <meta charset="utf-8"> <span data-mce-fragment="1">✔ </span>Stable and highly insulating a </div> <div class="page" title="Page 78"> <meta charset="utf-8"> <span data-mce-fragment="1">✔ </span>Easy installation and easy maintenance <div class="section"> <div class="layoutArea"> <div class="column"> <p> </p> </div> </div> </div> </div> | polyester-curb-15-25-round-0700-mm | 6535322468412 | 39246304084028
Curbs | Round curb | Skylux | splayed polyester curb 15/25 round 0800 mm Please note! Roof opening = Ø 1050 mm |  | 510 | 5412970005100 | 457.4 | Yes | 2-5 | 8 | [6 empty] | Ø 800 mm | 800 | 0 | 800 | 15/25 (15 cm high & roof opening 25 cm more than daylight size) |  | Round | 1.32 W/m²K | Fixed version | A |  | ✔ Strong thanks to their composite composition and still very light ✔ Can be used everywhere a ✔ Stable and highly insulating a ✔ Easy installation and easy maintenance | https://skylux.eu/en/products/polyester-curb-15-25-round-0800-mm | https://skylux.eu/cdn/shop/products/schuine-polyester-opstand-1525-rond-0800-mm-Let-op-Dakopening-O-1050-mm-Ronde-Opstand.jpg?v=1666880848&width=1600 | [5 empty] | <div class="page" title="Page 78">✔ Strong thanks to their composite composition and still very light<br data-mce-fragment="1"><meta charset="utf-8"> <span data-mce-fragment="1">✔ </span>Can be used everywhere a </div> <div class="page" title="Page 78"> <meta charset="utf-8"> <span data-mce-fragment="1">✔ </span>Stable and highly insulating a </div> <div class="page" title="Page 78"> <meta charset="utf-8"> <span data-mce-fragment="1">✔ </span>Easy installation and easy maintenance <div class="section"> <div class="layoutArea"> <div class="column"> <p> </p> </div> </div> </div> </div> | polyester-curb-15-25-round-0800-mm | 6535322501180 | 39246304116796
Curbs | Round curb | Skylux | splayed polyester curb 15/25 round 0900 mm Please note! Roof opening = Ø 1150 mm |  | 526 | 5412970005261 | 508.2 | Yes | 2-5 | 9 | [6 empty] | Ø 900 mm | 900 | 0 | 900 | 15/25 (15 cm high & roof opening 25 cm more than daylight size) |  | Round | 1.32 W/m²K | Fixed version | A |  | ✔ Strong thanks to their composite composition and still very light ✔ Can be used everywhere a ✔ Stable and highly insulating a ✔ Easy installation and easy maintenance | https://skylux.eu/en/products/polyester-curb-15-25-round-0900-mm | https://skylux.eu/cdn/shop/products/schuine-polyester-opstand-1525-rond-0900-mm-Let-op-Dakopening-O-1150-mm-Ronde-Opstand.jpg?v=1666880848&width=1600 | [5 empty] | <div class="page" title="Page 78">✔ Strong thanks to their composite composition and still very light<br data-mce-fragment="1"><meta charset="utf-8"> <span data-mce-fragment="1">✔ </span>Can be used everywhere a </div> <div class="page" title="Page 78"> <meta charset="utf-8"> <span data-mce-fragment="1">✔ </span>Stable and highly insulating a </div> <div class="page" title="Page 78"> <meta charset="utf-8"> <span data-mce-fragment="1">✔ </span>Easy installation and easy maintenance <div class="section"> <div class="layoutArea"> <div class="column"> <p> </p> </div> </div> </div> </div> | polyester-curb-15-25-round-0900-mm | 6535322533948 | 39246304149564
Curbs | Round curb | Skylux | splayed polyester curb 15/25 round 1000 mm Please note! Roof opening = Ø 1250 mm |  | 533 | 5412970005339 | 537.25 | Yes | 2-5 | 9.5 | [6 empty] | Ø 1000 mm | 1000 | 0 | 1000 | 15/25 (15 cm high & roof opening 25 cm more than daylight size) |  | Round | 1.32 W/m²K | Fixed version | A |  | ✔ Strong thanks to their composite composition and still very light ✔ Can be used everywhere a ✔ Stable and highly insulating a ✔ Easy installation and easy maintenance | https://skylux.eu/en/products/polyester-curb-15-25-round-1000-mm | https://skylux.eu/cdn/shop/products/schuine-polyester-opstand-1525-rond-1000-mm-Let-op-Dakopening-O-1250-mm-Ronde-Opstand.jpg?v=1666880849&width=1600 | [5 empty] | <div class="page" title="Page 78">✔ Strong thanks to their composite composition and still very light<br data-mce-fragment="1"><meta charset="utf-8"> <span data-mce-fragment="1">✔ </span>Can be used everywhere a </div> <div class="page" title="Page 78"> <meta charset="utf-8"> <span data-mce-fragment="1">✔ </span>Stable and highly insulating a </div> <div class="page" title="Page 78"> <meta charset="utf-8"> <span data-mce-fragment="1">✔ </span>Easy installation and easy maintenance <div class="section"> <div class="layoutArea"> <div class="column"> <p> </p> </div> </div> </div> </div> | polyester-curb-15-25-round-1000-mm | 6535322566716 | 39246304182332
Curbs | Round curb | Skylux | splayed polyester curb 15/25 round 1100 mm Please note! Roof opening = Ø 1350 mm |  | 12787 | 5412970127871 | 602.6 | Yes | 2-5 | 11.5 | [6 empty] | Ø 1100 mm | 1100 | 0 | 1100 | 15/25 (15 cm high & roof opening 25 cm more than daylight size) |  | Round | 1.32 W/m²K | Fixed version | A |  | ✔ Strong thanks to their composite composition and still very light ✔ Can be used everywhere a ✔ Stable and highly insulating a ✔ Easy installation and easy maintenance | https://skylux.eu/en/products/polyester-curb-15-25-round-1100-mm | https://skylux.eu/cdn/shop/products/schuine-polyester-opstand-1525-rond-1100-mm-Let-op-Dakopening-O-1350-mm-Ronde-Opstand.jpg?v=1666880850&width=1600 | [5 empty] | <div class="page" title="Page 78">✔ Strong thanks to their composite composition and still very light<br data-mce-fragment="1"><meta charset="utf-8"> <span data-mce-fragment="1">✔ </span>Can be used everywhere a </div> <div class="page" title="Page 78"> <meta charset="utf-8"> <span data-mce-fragment="1">✔ </span>Stable and highly insulating a </div> <div class="page" title="Page 78"> <meta charset="utf-8"> <span data-mce-fragment="1">✔ </span>Easy installation and easy maintenance <div class="section"> <div class="layoutArea"> <div class="column"> <p> </p> </div> </div> </div> </div> | polyester-curb-15-25-round-1100-mm | 6535322665020 | 39246304444476
Curbs | Round curb | Skylux | splayed polyester curb 15/25 round 1200 mm Please note! Roof opening = Ø 1450 mm |  | 25805 | 5412970258056 | 657.05 | Yes | 2-5 | 12.55 | [6 empty] | Ø 1200 mm | 1200 | 0 | 1200 | 15/25 (15 cm high & roof opening 25 cm more than daylight size) |  | Round | 1.32 W/m²K | Fixed version | A |  | ✔ Strong thanks to their composite composition and still very light ✔ Can be used everywhere a ✔ Stable and highly insulating a ✔ Easy installation and easy maintenance | https://skylux.eu/en/products/polyester-curb-15-25-round-1200-mm | https://skylux.eu/cdn/shop/products/schuine-polyester-opstand-1525-rond-1200-mm-Let-op-Dakopening-O-1450-mm-Ronde-Opstand.jpg?v=1666880852&width=1600 | [5 empty] | <div class="page" title="Page 78">✔ Strong thanks to their composite composition and still very light<br data-mce-fragment="1"><meta charset="utf-8"> <span data-mce-fragment="1">✔ </span>Can be used everywhere a </div> <div class="page" title="Page 78"> <meta charset="utf-8"> <span data-mce-fragment="1">✔ </span>Stable and highly insulating a </div> <div class="page" title="Page 78"> <meta charset="utf-8"> <span data-mce-fragment="1">✔ </span>Easy installation and easy maintenance <div class="section"> <div class="layoutArea"> <div class="column"> <p> </p> </div> </div> </div> </div> | polyester-curb-15-25-round-1200-mm | 6535322697788 | 39246304477244
Curbs | Round curb | Skylux | splayed polyester curb 15/25 round 1300 mm Please note! Roof opening = Ø 1550 mm |  | 561 | 5412970005612 | 709.1 | Yes | 2-5 | 11.25 | [6 empty] | Ø 1300 mm | 1300 | 0 | 1300 | 15/25 (15 cm high & roof opening 25 cm more than daylight size) |  | Round | 1.32 W/m²K | Fixed version | A |  | ✔ Strong thanks to their composite composition and still very light ✔ Can be used everywhere a ✔ Stable and highly insulating a ✔ Easy installation and easy maintenance | https://skylux.eu/en/products/polyester-curb-15-25-round-1300-mm | https://skylux.eu/cdn/shop/products/schuine-polyester-opstand-1525-rond-1300-mm-Let-op-Dakopening-O-1550-mm-Ronde-Opstand.jpg?v=1666880853&width=1600 | [5 empty] | <div class="page" title="Page 78">✔ Strong thanks to their composite composition and still very light<br data-mce-fragment="1"><meta charset="utf-8"> <span data-mce-fragment="1">✔ </span>Can be used everywhere a </div> <div class="page" title="Page 78"> <meta charset="utf-8"> <span data-mce-fragment="1">✔ </span>Stable and highly insulating a </div> <div class="page" title="Page 78"> <meta charset="utf-8"> <span data-mce-fragment="1">✔ </span>Easy installation and easy maintenance <div class="section"> <div class="layoutArea"> <div class="column"> <p> </p> </div> </div> </div> </div> | polyester-curb-15-25-round-1300-mm | 6535322796092 | 39246304903228
Curbs | Round curb | Skylux | splayed polyester curb 15/25 round 1600 mm Please note! Roof opening = Ø 1850 mm |  | 587 | 5412970005872 | 937.75 | Yes | 2-5 | 14.5 | [6 empty] | Ø 1600 mm | 1600 | 0 | 1600 | 15/25 (15 cm high & roof opening 25 cm more than daylight size) |  | Round | 1.32 W/m²K | Fixed version | A |  | ✔ Strong thanks to their composite composition and still very light ✔ Can be used everywhere a ✔ Stable and highly insulating a ✔ Easy installation and easy maintenance | https://skylux.eu/en/products/polyester-curb-15-25-round-1600-mm | https://skylux.eu/cdn/shop/products/schuine-polyester-opstand-1525-rond-1600-mm-Let-op-Dakopening-O-1850-mm-Ronde-Opstand.jpg?v=1666880854&width=1600 | [5 empty] | <div class="page" title="Page 78">✔ Strong thanks to their composite composition and still very light<br data-mce-fragment="1"><meta charset="utf-8"> <span data-mce-fragment="1">✔ </span>Can be used everywhere a </div> <div class="page" title="Page 78"> <meta charset="utf-8"> <span data-mce-fragment="1">✔ </span>Stable and highly insulating a </div> <div class="page" title="Page 78"> <meta charset="utf-8"> <span data-mce-fragment="1">✔ </span>Easy installation and easy maintenance <div class="section"> <div class="layoutArea"> <div class="column"> <p> </p> </div> </div> </div> </div> | polyester-curb-15-25-round-1600-mm | 6535322992700 | 39246305820732
Curbs | Round curb | Skylux | splayed polyester curb 15/25 round 1700 mm Please note! Roof opening = Ø 1950 mm |  | 19802 | 5412970198024 | 1056.35 | Yes | 15-20 | 15.5 | [6 empty] | Ø 1700 mm | 1700 | 0 | 1700 | 15/25 (15 cm high & roof opening 25 cm more than daylight size) |  | Round | 1.32 W/m²K | Fixed version | C15 |  | ✔ Strong thanks to their composite composition and still very light ✔ Can be used everywhere a ✔ Stable and highly insulating a ✔ Easy installation and easy maintenance | https://skylux.eu/en/products/polyester-curb-15-25-round-1700-mm | https://skylux.eu/cdn/shop/products/schuine-polyester-opstand-1525-rond-1700-mm-Let-op-Dakopening-O-1950-mm-Ronde-Opstand.jpg?v=1666880855&width=1600 | [5 empty] | <div class="page" title="Page 78">✔ Strong thanks to their composite composition and still very light<br data-mce-fragment="1"><meta charset="utf-8"> <span data-mce-fragment="1">✔ </span>Can be used everywhere a </div> <div class="page" title="Page 78"> <meta charset="utf-8"> <span data-mce-fragment="1">✔ </span>Stable and highly insulating a </div> <div class="page" title="Page 78"> <meta charset="utf-8"> <span data-mce-fragment="1">✔ </span>Easy installation and easy maintenance <div class="section"> <div class="layoutArea"> <div class="column"> <p> </p> </div> </div> </div> </div> | polyester-curb-15-25-round-1700-mm | 6535323123772 | 39246306148412
Curbs | Round curb | Skylux | splayed polyester curb 15/25 round 1800 mm Please note! Roof opening = Ø 2050 mm |  | 14089 | 5412970140894 | 1068.45 | Yes | 20-25 | 16.5 | [6 empty] | Ø 1800 mm | 1800 | 0 | 1800 | 15/25 (15 cm high & roof opening 25 cm more than daylight size) |  | Round | 1.32 W/m²K | Fixed version | C20 |  | ✔ Strong thanks to their composite composition and still very light ✔ Can be used everywhere a ✔ Stable and highly insulating a ✔ Easy installation and easy maintenance | https://skylux.eu/en/products/polyester-curb-15-25-round-1800-mm | https://skylux.eu/cdn/shop/products/schuine-polyester-opstand-1525-rond-1800-mm-Let-op-Dakopening-O-2050-mm-Ronde-Opstand.jpg?v=1666880855&width=1600 | [5 empty] | <div class="page" title="Page 78">✔ Strong thanks to their composite composition and still very light<br data-mce-fragment="1"><meta charset="utf-8"> <span data-mce-fragment="1">✔ </span>Can be used everywhere a </div> <div class="page" title="Page 78"> <meta charset="utf-8"> <span data-mce-fragment="1">✔ </span>Stable and highly insulating a </div> <div class="page" title="Page 78"> <meta charset="utf-8"> <span data-mce-fragment="1">✔ </span>Easy installation and easy maintenance <div class="section"> <div class="layoutArea"> <div class="column"> <p> </p> </div> </div> </div> </div> | polyester-curb-15-25-round-1800-mm | 6535323156540 | 39246306181180
Curbs | Round curb | Skylux | splayed polyester curb 15/25 round 2000 mm Please note! Roof opening = Ø 2250 mm |  | 16712 | 5412970167129 | 1074.5 | Yes | 2-5 | 19.5 | [6 empty] | Ø 2000 mm | 2000 | 0 | 2000 | 15/25 (15 cm high & roof opening 25 cm more than daylight size) |  | Round | 1.32 W/m²K | Fixed version | A |  | ✔ Strong thanks to their composite composition and still very light ✔ Can be used everywhere a ✔ Stable and highly insulating a ✔ Easy installation and easy maintenance | https://skylux.eu/en/products/polyester-curb-15-25-round-2000-mm | https://skylux.eu/cdn/shop/products/schuine-polyester-opstand-1525-rond-2000-mm-Let-op-Dakopening-O-2250-mm-Ronde-Opstand.jpg?v=1666880856&width=1600 | [5 empty] | <div class="page" title="Page 78">✔ Strong thanks to their composite composition and still very light<br data-mce-fragment="1"><meta charset="utf-8"> <span data-mce-fragment="1">✔ </span>Can be used everywhere a </div> <div class="page" title="Page 78"> <meta charset="utf-8"> <span data-mce-fragment="1">✔ </span>Stable and highly insulating a </div> <div class="page" title="Page 78"> <meta charset="utf-8"> <span data-mce-fragment="1">✔ </span>Easy installation and easy maintenance <div class="section"> <div class="layoutArea"> <div class="column"> <p> </p> </div> </div> </div> </div> | polyester-curb-15-25-round-2000-mm | 6535323320380 | 39246306902076
Curbs | Round curb | Skylux | splayed polyester curb 30/20 round 0400 mm Please note! Roof opening = Ø 600 mm |  | 270 | 5412970002703 | 651 | Yes | 20-25 | 6.25 | [6 empty] | Ø 400 mm | 400 | 0 | 400 | 30/20 (30 cm high & roof opening 20 cm more than daylight size) |  | Round | 0.80 W/m²K | Fixed version | C20 |  | ✔ Strong thanks to their composite composition and still very light ✔ Can be used everywhere a ✔ Stable and highly insulating a ✔ Easy installation and easy maintenance | https://skylux.eu/en/products/polyester-curb-30-20-round-0400-mm | https://skylux.eu/cdn/shop/products/schuine-polyester-opstand-3020-rond-0400-mm-Let-op-Dakopening-O-600-mm-Ronde-Opstand.jpg?v=1666880868&width=1600 | [5 empty] | <div class="page" title="Page 78">✔ Strong thanks to their composite composition and still very light<br data-mce-fragment="1"><meta charset="utf-8"> <span data-mce-fragment="1">✔ </span>Can be used everywhere a </div> <div class="page" title="Page 78"> <meta charset="utf-8"> <span data-mce-fragment="1">✔ </span>Stable and highly insulating a </div> <div class="page" title="Page 78"> <meta charset="utf-8"> <span data-mce-fragment="1">✔ </span>Easy installation and easy maintenance <div class="section"> <div class="layoutArea"> <div class="column"> <p> </p> </div> </div> </div> </div> | polyester-curb-30-20-round-0400-mm | 6535323975740 | 39246307950652
Curbs | Round curb | Skylux | splayed polyester curb 30/20 round 0500 mm Please note! Roof opening = Ø 700 mm |  | 28517 | 5412970285175 | 712.7 | Yes | 20-25 | 7.37 | [6 empty] | Ø 500 mm | 500 | 0 | 500 | 30/20 (30 cm high & roof opening 20 cm more than daylight size) |  | Round | 0.80 W/m²K | Fixed version | C20 |  | ✔ Strong thanks to their composite composition and still very light ✔ Can be used everywhere a ✔ Stable and highly insulating a ✔ Easy installation and easy maintenance | https://skylux.eu/en/products/polyester-curb-30-20-round-0500-mm | https://skylux.eu/cdn/shop/products/schuine-polyester-opstand-3020-rond-0500-mm-Let-op-Dakopening-O-700-mm-Ronde-Opstand.jpg?v=1666880869&width=1600 | [5 empty] | <div class="page" title="Page 78">✔ Strong thanks to their composite composition and still very light<br data-mce-fragment="1"><meta charset="utf-8"> <span data-mce-fragment="1">✔ </span>Can be used everywhere a </div> <div class="page" title="Page 78"> <meta charset="utf-8"> <span data-mce-fragment="1">✔ </span>Stable and highly insulating a </div> <div class="page" title="Page 78"> <meta charset="utf-8"> <span data-mce-fragment="1">✔ </span>Easy installation and easy maintenance <div class="section"> <div class="layoutArea"> <div class="column"> <p> </p> </div> </div> </div> </div> | polyester-curb-30-20-round-0500-mm | 6535324008508 | 39246307983420
Curbs | Round curb | Skylux | splayed polyester curb 30/20 round 0600 mm Please note! Roof opening = Ø 800 mm |  | 15108 | 5412970151081 | 787.75 | Yes | 2-5 | 8.5 | [6 empty] | Ø 600 mm | 600 | 0 | 600 | 30/20 (30 cm high & roof opening 20 cm more than daylight size) |  | Round | 0.80 W/m²K | Fixed version | A |  | ✔ Strong thanks to their composite composition and still very light ✔ Can be used everywhere a ✔ Stable and highly insulating a ✔ Easy installation and easy maintenance | https://skylux.eu/en/products/polyester-curb-30-20-round-0600-mm | https://skylux.eu/cdn/shop/products/schuine-polyester-opstand-3020-rond-0600-mm-Let-op-Dakopening-O-800-mm-Ronde-Opstand.jpg?v=1666880870&width=1600 | [5 empty] | <div class="page" title="Page 78">✔ Strong thanks to their composite composition and still very light<br data-mce-fragment="1"><meta charset="utf-8"> <span data-mce-fragment="1">✔ </span>Can be used everywhere a </div> <div class="page" title="Page 78"> <meta charset="utf-8"> <span data-mce-fragment="1">✔ </span>Stable and highly insulating a </div> <div class="page" title="Page 78"> <meta charset="utf-8"> <span data-mce-fragment="1">✔ </span>Easy installation and easy maintenance <div class="section"> <div class="layoutArea"> <div class="column"> <p> </p> </div> </div> </div> </div> | polyester-curb-30-20-round-0600-mm | 6535324041276 | 39246308016188
Curbs | Round curb | Skylux | splayed polyester curb 30/20 round 0700 mm Please note! Roof opening = Ø 900 mm |  | 280 | 5412970002802 | 850.65 | Yes | 20-25 | 9.5 | [6 empty] | Ø 700 mm | 700 | 0 | 700 | 30/20 (30 cm high & roof opening 20 cm more than daylight size) |  | Round | 0.80 W/m²K | Fixed version | C20 |  | ✔ Strong thanks to their composite composition and still very light ✔ Can be used everywhere a ✔ Stable and highly insulating a ✔ Easy installation and easy maintenance | https://skylux.eu/en/products/polyester-curb-30-20-round-0700-mm | https://skylux.eu/cdn/shop/products/schuine-polyester-opstand-3020-rond-0700-mm-Let-op-Dakopening-O-900-mm-Ronde-Opstand.jpg?v=1666880871&width=1600 | [5 empty] | <div class="page" title="Page 78">✔ Strong thanks to their composite composition and still very light<br data-mce-fragment="1"><meta charset="utf-8"> <span data-mce-fragment="1">✔ </span>Can be used everywhere a </div> <div class="page" title="Page 78"> <meta charset="utf-8"> <span data-mce-fragment="1">✔ </span>Stable and highly insulating a </div> <div class="page" title="Page 78"> <meta charset="utf-8"> <span data-mce-fragment="1">✔ </span>Easy installation and easy maintenance <div class="section"> <div class="layoutArea"> <div class="column"> <p> </p> </div> </div> </div> </div> | polyester-curb-30-20-round-0700-mm | 6535324074044 | 39246308048956
Curbs | Round curb | Skylux | splayed polyester curb 30/20 round 0800 mm Please note! Roof opening = Ø 1000 mm |  | 286 | 5412970002864 | 896.65 | Yes | 2-5 | 11 | [6 empty] | Ø 800 mm | 800 | 0 | 800 | 30/20 (30 cm high & roof opening 20 cm more than daylight size) |  | Round | 0.80 W/m²K | Fixed version | A |  | ✔ Strong thanks to their composite composition and still very light ✔ Can be used everywhere a ✔ Stable and highly insulating a ✔ Easy installation and easy maintenance | https://skylux.eu/en/products/polyester-curb-30-20-round-0800-mm | https://skylux.eu/cdn/shop/products/schuine-polyester-opstand-3020-rond-0800-mm-Let-op-Dakopening-O-1000-mm-Ronde-Opstand.jpg?v=1666880872&width=1600 | [5 empty] | <div class="page" title="Page 78">✔ Strong thanks to their composite composition and still very light<br data-mce-fragment="1"><meta charset="utf-8"> <span data-mce-fragment="1">✔ </span>Can be used everywhere a </div> <div class="page" title="Page 78"> <meta charset="utf-8"> <span data-mce-fragment="1">✔ </span>Stable and highly insulating a </div> <div class="page" title="Page 78"> <meta charset="utf-8"> <span data-mce-fragment="1">✔ </span>Easy installation and easy maintenance <div class="section"> <div class="layoutArea"> <div class="column"> <p> </p> </div> </div> </div> </div> | polyester-curb-30-20-round-0800-mm | 6535324106812 | 39246308081724
Curbs | Round curb | Skylux | splayed polyester curb 30/20 round 0900 mm Please note! Roof opening = Ø 1100 mm |  | 30854 | 5412970308546 | 1051.5 | Yes | 15-20 | 11.4 | [6 empty] | Ø 900 mm | 900 | 0 | 900 | 30/20 (30 cm high & roof opening 20 cm more than daylight size) |  | Round | 0.80 W/m²K | Fixed version | C15 |  | ✔ Strong thanks to their composite composition and still very light ✔ Can be used everywhere a ✔ Stable and highly insulating a ✔ Easy installation and easy maintenance | https://skylux.eu/en/products/polyester-curb-30-20-round-0900-mm | https://skylux.eu/cdn/shop/products/schuine-polyester-opstand-3020-rond-0900-mm-Let-op-Dakopening-O-1100-mm-Ronde-Opstand.jpg?v=1666880873&width=1600 | [5 empty] | <div class="page" title="Page 78">✔ Strong thanks to their composite composition and still very light<br data-mce-fragment="1"><meta charset="utf-8"> <span data-mce-fragment="1">✔ </span>Can be used everywhere a </div> <div class="page" title="Page 78"> <meta charset="utf-8"> <span data-mce-fragment="1">✔ </span>Stable and highly insulating a </div> <div class="page" title="Page 78"> <meta charset="utf-8"> <span data-mce-fragment="1">✔ </span>Easy installation and easy maintenance <div class="section"> <div class="layoutArea"> <div class="column"> <p> </p> </div> </div> </div> </div> | polyester-curb-30-20-round-0900-mm | 6535324139580 | 39246308114492
Curbs | Round curb | Skylux | splayed polyester curb 30/20 round 1000 mm Please note! Roof opening = Ø 1200 mm |  | 310 | 5412970003106 | 1114.45 | Yes | 2-5 | 12.5 | [6 empty] | Ø 1000 mm | 1000 | 0 | 1000 | 30/20 (30 cm high & roof opening 20 cm more than daylight size) |  | Round | 0.80 W/m²K | Fixed version | A |  | ✔ Strong thanks to their composite composition and still very light ✔ Can be used everywhere a ✔ Stable and highly insulating a ✔ Easy installation and easy maintenance | https://skylux.eu/en/products/polyester-curb-30-20-round-1000-mm | https://skylux.eu/cdn/shop/products/schuine-polyester-opstand-3020-rond-1000-mm-Let-op-Dakopening-O-1200-mm-Ronde-Opstand.jpg?v=1666880873&width=1600 | [5 empty] | <div class="page" title="Page 78">✔ Strong thanks to their composite composition and still very light<br data-mce-fragment="1"><meta charset="utf-8"> <span data-mce-fragment="1">✔ </span>Can be used everywhere a </div> <div class="page" title="Page 78"> <meta charset="utf-8"> <span data-mce-fragment="1">✔ </span>Stable and highly insulating a </div> <div class="page" title="Page 78"> <meta charset="utf-8"> <span data-mce-fragment="1">✔ </span>Easy installation and easy maintenance <div class="section"> <div class="layoutArea"> <div class="column"> <p> </p> </div> </div> </div> </div> | polyester-curb-30-20-round-1000-mm | 6535324172348 | 39246308147260
Curbs | Round curb | Skylux | splayed polyester curb 30/20 round 1100 mm Please note! Roof opening = Ø 1300 mm |  | 33829 | 5412970338291 | 1196.7 | Yes | 30-35 | 14.68 | [6 empty] | Ø 1100 mm | 1100 | 0 | 1100 | 30/20 (30 cm high & roof opening 20 cm more than daylight size) |  | Round | 0.80 W/m²K | Fixed version | C30 |  | ✔ Strong thanks to their composite composition and still very light ✔ Can be used everywhere a ✔ Stable and highly insulating a ✔ Easy installation and easy maintenance | https://skylux.eu/en/products/polyester-curb-30-20-round-1100-mm | https://skylux.eu/cdn/shop/products/schuine-polyester-opstand-3020-rond-1100-mm-Let-op-Dakopening-O-1300-mm-Ronde-Opstand.jpg?v=1666880875&width=1600 | [5 empty] | <div class="page" title="Page 78">✔ Strong thanks to their composite composition and still very light<br data-mce-fragment="1"><meta charset="utf-8"> <span data-mce-fragment="1">✔ </span>Can be used everywhere a </div> <div class="page" title="Page 78"> <meta charset="utf-8"> <span data-mce-fragment="1">✔ </span>Stable and highly insulating a </div> <div class="page" title="Page 78"> <meta charset="utf-8"> <span data-mce-fragment="1">✔ </span>Easy installation and easy maintenance <div class="section"> <div class="layoutArea"> <div class="column"> <p> </p> </div> </div> </div> </div> | polyester-curb-30-20-round-1100-mm | 6535324205116 | 39246308180028
Curbs | Round curb | Skylux | splayed polyester curb 30/20 round 1200 mm Please note! Roof opening = Ø 1400 mm |  | 30948 | 5412970309482 | 1226.95 | Yes | 2-5 | 15.84 | [6 empty] | Ø 1200 mm | 1200 | 0 | 1200 | 30/20 (30 cm high & roof opening 20 cm more than daylight size) |  | Round | 0.80 W/m²K | Fixed version | A |  | ✔ Strong thanks to their composite composition and still very light ✔ Can be used everywhere a ✔ Stable and highly insulating a ✔ Easy installation and easy maintenance | https://skylux.eu/en/products/polyester-curb-30-20-round-1200-mm | https://skylux.eu/cdn/shop/products/schuine-polyester-opstand-3020-rond-1200-mm-Let-op-Dakopening-O-1400-mm-Ronde-Opstand.jpg?v=1666880876&width=1600 | [5 empty] | <div class="page" title="Page 78">✔ Strong thanks to their composite composition and still very light<br data-mce-fragment="1"><meta charset="utf-8"> <span data-mce-fragment="1">✔ </span>Can be used everywhere a </div> <div class="page" title="Page 78"> <meta charset="utf-8"> <span data-mce-fragment="1">✔ </span>Stable and highly insulating a </div> <div class="page" title="Page 78"> <meta charset="utf-8"> <span data-mce-fragment="1">✔ </span>Easy installation and easy maintenance <div class="section"> <div class="layoutArea"> <div class="column"> <p> </p> </div> </div> </div> </div> | polyester-curb-30-20-round-1200-mm | 6535324237884 | 39246308212796
Curbs | Round curb | Skylux | splayed polyester curb 30/20 round 1300 mm Please note! Roof opening = Ø 1500 mm |  | 332 | 5412970003328 | 1352.8 | Yes | 20-25 | 17 | [6 empty] | Ø 1300 mm | 1300 | 0 | 1300 | 30/20 (30 cm high & roof opening 20 cm more than daylight size) |  | Round | 0.80 W/m²K | Fixed version | C20 |  | ✔ Strong thanks to their composite composition and still very light ✔ Can be used everywhere a ✔ Stable and highly insulating a ✔ Easy installation and easy maintenance | https://skylux.eu/en/products/polyester-curb-30-20-round-1300-mm | https://skylux.eu/cdn/shop/products/schuine-polyester-opstand-3020-rond-1300-mm-Let-op-Dakopening-O-1500-mm-Ronde-Opstand.jpg?v=1666880877&width=1600 | [5 empty] | <div class="page" title="Page 78">✔ Strong thanks to their composite composition and still very light<br data-mce-fragment="1"><meta charset="utf-8"> <span data-mce-fragment="1">✔ </span>Can be used everywhere a </div> <div class="page" title="Page 78"> <meta charset="utf-8"> <span data-mce-fragment="1">✔ </span>Stable and highly insulating a </div> <div class="page" title="Page 78"> <meta charset="utf-8"> <span data-mce-fragment="1">✔ </span>Easy installation and easy maintenance <div class="section"> <div class="layoutArea"> <div class="column"> <p> </p> </div> </div> </div> </div> | polyester-curb-30-20-round-1300-mm | 6535324270652 | 39246308245564
Curbs | Round curb | Skylux | splayed polyester curb 30/20 round 1400 mm Please note! Roof opening = Ø 1600 mm |  | 32941 | 5412970329411 | 1433.85 | Yes | 2-5 | 17.5 | [6 empty] | Ø 1400 mm | 1400 | 0 | 1400 | 30/20 (30 cm high & roof opening 20 cm more than daylight size) |  | Round | 0.80 W/m²K | Fixed version | A |  | ✔ Strong thanks to their composite composition and still very light ✔ Can be used everywhere a ✔ Stable and highly insulating a ✔ Easy installation and easy maintenance | https://skylux.eu/en/products/polyester-curb-30-20-round-1400-mm | https://skylux.eu/cdn/shop/products/schuine-polyester-opstand-3020-rond-1400-mm-Let-op-Dakopening-O-1600-mm-Ronde-Opstand.jpg?v=1666880878&width=1600 | [5 empty] | <div class="page" title="Page 78">✔ Strong thanks to their composite composition and still very light<br data-mce-fragment="1"><meta charset="utf-8"> <span data-mce-fragment="1">✔ </span>Can be used everywhere a </div> <div class="page" title="Page 78"> <meta charset="utf-8"> <span data-mce-fragment="1">✔ </span>Stable and highly insulating a </div> <div class="page" title="Page 78"> <meta charset="utf-8"> <span data-mce-fragment="1">✔ </span>Easy installation and easy maintenance <div class="section"> <div class="layoutArea"> <div class="column"> <p> </p> </div> </div> </div> </div> | polyester-curb-30-20-round-1400-mm | 6535324303420 | 39246308278332
Curbs | Round curb | Skylux | splayed polyester curb 30/20 round 1600 mm Please note! Roof opening = Ø 1800 mm |  | 345 | 5412970003458 | 1656.5 | Yes | 20-25 | 19 | [6 empty] | Ø 1600 mm | 1600 | 0 | 1600 | 30/20 (30 cm high & roof opening 20 cm more than daylight size) |  | Round | 0.80 W/m²K | Fixed version | C20 |  | ✔ Strong thanks to their composite composition and still very light ✔ Can be used everywhere a ✔ Stable and highly insulating a ✔ Easy installation and easy maintenance | https://skylux.eu/en/products/polyester-curb-30-20-round-1600-mm | https://skylux.eu/cdn/shop/products/schuine-polyester-opstand-3020-rond-1600-mm-Let-op-Dakopening-O-1800-mm-Ronde-Opstand.jpg?v=1666880879&width=1600 | [5 empty] | <div class="page" title="Page 78">✔ Strong thanks to their composite composition and still very light<br data-mce-fragment="1"><meta charset="utf-8"> <span data-mce-fragment="1">✔ </span>Can be used everywhere a </div> <div class="page" title="Page 78"> <meta charset="utf-8"> <span data-mce-fragment="1">✔ </span>Stable and highly insulating a </div> <div class="page" title="Page 78"> <meta charset="utf-8"> <span data-mce-fragment="1">✔ </span>Easy installation and easy maintenance <div class="section"> <div class="layoutArea"> <div class="column"> <p> </p> </div> </div> </div> </div> | polyester-curb-30-20-round-1600-mm | 6535324336188 | 39246308311100
Curbs | Round curb | Skylux | splayed polyester curb 30/20 round 1800 mm Please note! Roof opening = Ø 2000 mm |  | 32944 | 5412970329442 | 1926.35 | Yes | 20-25 | 22.5 | [6 empty] | Ø 1800 mm | 1800 | 0 | 1800 | 30/20 (30 cm high & roof opening 20 cm more than daylight size) |  | Round | 0.80 W/m²K | Fixed version | C20 |  | ✔ Strong thanks to their composite composition and still very light ✔ Can be used everywhere a ✔ Stable and highly insulating a ✔ Easy installation and easy maintenance | https://skylux.eu/en/products/polyester-curb-30-20-round-1800-mm | https://skylux.eu/cdn/shop/products/schuine-polyester-opstand-3020-rond-1800-mm-Let-op-Dakopening-O-2000-mm-Ronde-Opstand.jpg?v=1666880880&width=1600 | [5 empty] | <div class="page" title="Page 78">✔ Strong thanks to their composite composition and still very light<br data-mce-fragment="1"><meta charset="utf-8"> <span data-mce-fragment="1">✔ </span>Can be used everywhere a </div> <div class="page" title="Page 78"> <meta charset="utf-8"> <span data-mce-fragment="1">✔ </span>Stable and highly insulating a </div> <div class="page" title="Page 78"> <meta charset="utf-8"> <span data-mce-fragment="1">✔ </span>Easy installation and easy maintenance <div class="section"> <div class="layoutArea"> <div class="column"> <p> </p> </div> </div> </div> </div> | polyester-curb-30-20-round-1800-mm | 6535324368956 | 39246308343868
Curbs | Round curb | Skylux | splayed polyester curb 30/20 round 2000 mm Please note! Roof opening = Ø 2200 mm |  | 19599 | 5412970195993 | 1565.3 | Yes | 20-25 | 29.5 | [9 empty] | 2000 | 30/20 (30 cm high & roof opening 20 cm more than daylight size) |  | Square | 0.80 W/m²K | Fixed version |  |  | ✔ Strong thanks to their composite composition and still very light ✔ Can be used everywhere a ✔ Stable and highly insulating a ✔ Easy installation and easy maintenance | https://skylux.eu/en/products/sloped-polyester-curb-30-20-round-2000-mm-attention-roof-opening-o-2200-mm | https://skylux.eu/cdn/shop/products/schuine-polyester-opstand-3020-rond-2000-mm-Let-op-Dakopening-O-2200-mm-Ronde-Opstand.jpg?v=1666880880&width=1600 | [5 empty] | <div class="page" title="Page 78">✔ Strong thanks to their composite composition and still very light<br data-mce-fragment="1"><meta charset="utf-8"> <span data-mce-fragment="1">✔ </span>Can be used everywhere a </div> <div class="page" title="Page 78"> <meta charset="utf-8"> <span data-mce-fragment="1">✔ </span>Stable and highly insulating a </div> <div class="page" title="Page 78"> <meta charset="utf-8"> <span data-mce-fragment="1">✔ </span>Easy installation and easy maintenance <div class="section"> <div class="layoutArea"> <div class="column"> <p> </p> </div> </div> </div> </div> | sloped-polyester-curb-30-20-round-2000-mm-attention-roof-opening-o-2200-mm | 6535324401724 | 39246308376636
Curbs | Round curb | Skylux | splayed polyester curb 50/20 round 0400 mm Please note! Roof opening = Ø 600 mm |  | 2817 | 5412970028178 | 918.4 | Yes | 20-25 | 9.25 | [6 empty] | Ø 400 mm | 400 | 0 | 400 | 50/20 (50 cm high & roof opening 20 cm more than daylight size) |  | Round | 0.80 W/m²K | Fixed version | C20 |  | ✔ Strong thanks to their composite composition and still very light ✔ Can be used everywhere a ✔ Stable and highly insulating a ✔ Easy installation and easy maintenance | https://skylux.eu/en/products/polyester-curb-50-20-round-0400-mm | https://skylux.eu/cdn/shop/products/schuine-polyester-opstand-5020-rond-0400-mm-Let-op-Dakopening-O-600-mm-Ronde-Opstand.jpg?v=1666880895&width=1600 | [5 empty] | <div class="page" title="Page 78">✔ Strong thanks to their composite composition and still very light<br data-mce-fragment="1"><meta charset="utf-8"> <span data-mce-fragment="1">✔ </span>Can be used everywhere a </div> <div class="page" title="Page 78"> <meta charset="utf-8"> <span data-mce-fragment="1">✔ </span>Stable and highly insulating a </div> <div class="page" title="Page 78"> <meta charset="utf-8"> <span data-mce-fragment="1">✔ </span>Easy installation and easy maintenance <div class="section"> <div class="layoutArea"> <div class="column"> <p> </p> </div> </div> </div> </div> | polyester-curb-50-20-round-0400-mm | 6535324926012 | 39246309687356
Curbs | Round curb | Skylux | splayed polyester curb 50/20 round 0500 mm Please note! Roof opening = Ø 700 mm |  | 35434 | 5412970354345 | 964.4 | Yes | 20-25 | 21.6 | [6 empty] | Ø 500 mm | 500 | 0 | 500 | 50/20 (50 cm high & roof opening 20 cm more than daylight size) |  | Round | 0.80 W/m²K | Fixed version | C20 |  | ✔ Strong thanks to their composite composition and still very light ✔ Can be used everywhere a ✔ Stable and highly insulating a ✔ Easy installation and easy maintenance | https://skylux.eu/en/products/polyester-curb-50-20-round-0500-mm | https://skylux.eu/cdn/shop/products/schuine-polyester-opstand-5020-rond-0500-mm-Let-op-Dakopening-O-700-mm-Ronde-Opstand.jpg?v=1666880896&width=1600 | [5 empty] | <div class="page" title="Page 78">✔ Strong thanks to their composite composition and still very light<br data-mce-fragment="1"><meta charset="utf-8"> <span data-mce-fragment="1">✔ </span>Can be used everywhere a </div> <div class="page" title="Page 78"> <meta charset="utf-8"> <span data-mce-fragment="1">✔ </span>Stable and highly insulating a </div> <div class="page" title="Page 78"> <meta charset="utf-8"> <span data-mce-fragment="1">✔ </span>Easy installation and easy maintenance <div class="section"> <div class="layoutArea"> <div class="column"> <p> </p> </div> </div> </div> </div> | polyester-curb-50-20-round-0500-mm | 6535324958780 | 39246309720124
Curbs | Round curb | Skylux | splayed polyester curb 50/20 round 0600 mm Please note! Roof opening = Ø 800 mm |  | 20077 | 5412970200772 | 1136.2 | Yes | 20-25 | 14 | [6 empty] | Ø 600 mm | 600 | 0 | 600 | 50/20 (50 cm high & roof opening 20 cm more than daylight size) |  | Round | 0.80 W/m²K | Fixed version | C20 |  | ✔ Strong thanks to their composite composition and still very light ✔ Can be used everywhere a ✔ Stable and highly insulating a ✔ Easy installation and easy maintenance | https://skylux.eu/en/products/polyester-curb-50-20-round-0600-mm | https://skylux.eu/cdn/shop/products/schuine-polyester-opstand-5020-rond-0600-mm-Let-op-Dakopening-O-800-mm-Ronde-Opstand.jpg?v=1666880897&width=1600 | [5 empty] | <div class="page" title="Page 78">✔ Strong thanks to their composite composition and still very light<br data-mce-fragment="1"><meta charset="utf-8"> <span data-mce-fragment="1">✔ </span>Can be used everywhere a </div> <div class="page" title="Page 78"> <meta charset="utf-8"> <span data-mce-fragment="1">✔ </span>Stable and highly insulating a </div> <div class="page" title="Page 78"> <meta charset="utf-8"> <span data-mce-fragment="1">✔ </span>Easy installation and easy maintenance <div class="section"> <div class="layoutArea"> <div class="column"> <p> </p> </div> </div> </div> </div> | polyester-curb-50-20-round-0600-mm | 6535324991548 | 39246309785660
Curbs | Round curb | Skylux | splayed polyester curb 50/20 round 0700 mm Please note! Roof opening = Ø 900 mm |  | 394 | 5412970003946 | 1114.45 | Yes | 20-25 | 16 | [6 empty] | Ø 700 mm | 700 | 0 | 700 | 50/20 (50 cm high & roof opening 20 cm more than daylight size) |  | Round | 0.80 W/m²K | Fixed version | C20 |  | ✔ Strong thanks to their composite composition and still very light ✔ Can be used everywhere a ✔ Stable and highly insulating a ✔ Easy installation and easy maintenance | https://skylux.eu/en/products/polyester-curb-50-20-round-0700-mm | https://skylux.eu/cdn/shop/products/schuine-polyester-opstand-5020-rond-0700-mm-Let-op-Dakopening-O-900-mm-Ronde-Opstand.jpg?v=1666880899&width=1600 | [5 empty] | <div class="page" title="Page 78">✔ Strong thanks to their composite composition and still very light<br data-mce-fragment="1"><meta charset="utf-8"> <span data-mce-fragment="1">✔ </span>Can be used everywhere a </div> <div class="page" title="Page 78"> <meta charset="utf-8"> <span data-mce-fragment="1">✔ </span>Stable and highly insulating a </div> <div class="page" title="Page 78"> <meta charset="utf-8"> <span data-mce-fragment="1">✔ </span>Easy installation and easy maintenance <div class="section"> <div class="layoutArea"> <div class="column"> <p> </p> </div> </div> </div> </div> | polyester-curb-50-20-round-0700-mm | 6535325024316 | 39246309818428
Curbs | Round curb | Skylux | splayed polyester curb 50/20 round 0800 mm Please note! Roof opening = Ø 1000 mm |  | 396 | 5412970003960 | 1167.65 | Yes | 20-25 | 17 | [6 empty] | Ø 800 mm | 800 | 0 | 800 | 50/20 (50 cm high & roof opening 20 cm more than daylight size) |  | Round | 0.80 W/m²K | Fixed version | C20 |  | ✔ Strong thanks to their composite composition and still very light ✔ Can be used everywhere a ✔ Stable and highly insulating a ✔ Easy installation and easy maintenance | https://skylux.eu/en/products/polyester-curb-50-20-round-0800-mm | https://skylux.eu/cdn/shop/products/schuine-polyester-opstand-5020-rond-0800-mm-Let-op-Dakopening-O-1000-mm-Ronde-Opstand.jpg?v=1666880900&width=1600 | [5 empty] | <div class="page" title="Page 78">✔ Strong thanks to their composite composition and still very light<br data-mce-fragment="1"><meta charset="utf-8"> <span data-mce-fragment="1">✔ </span>Can be used everywhere a </div> <div class="page" title="Page 78"> <meta charset="utf-8"> <span data-mce-fragment="1">✔ </span>Stable and highly insulating a </div> <div class="page" title="Page 78"> <meta charset="utf-8"> <span data-mce-fragment="1">✔ </span>Easy installation and easy maintenance <div class="section"> <div class="layoutArea"> <div class="column"> <p> </p> </div> </div> </div> </div> | polyester-curb-50-20-round-0800-mm | 6535325057084 | 39246309851196
Curbs | Round curb | Skylux | splayed polyester curb 50/20 round 0900 mm Please note! Roof opening = Ø 1100 mm |  | 30855 | 5412970308553 | 1412.1 | Yes | 20-25 | 17.82 | [6 empty] | Ø 900 mm | 900 | 0 | 900 | 50/20 (50 cm high & roof opening 20 cm more than daylight size) |  | Round | 0.80 W/m²K | Fixed version | C20 |  | ✔ Strong thanks to their composite composition and still very light ✔ Can be used everywhere a ✔ Stable and highly insulating a ✔ Easy installation and easy maintenance | https://skylux.eu/en/products/polyester-curb-50-20-round-0900-mm | https://skylux.eu/cdn/shop/products/schuine-polyester-opstand-5020-rond-0900-mm-Let-op-Dakopening-O-1100-mm-Ronde-Opstand.jpg?v=1666880901&width=1600 | [5 empty] | <div class="page" title="Page 78">✔ Strong thanks to their composite composition and still very light<br data-mce-fragment="1"><meta charset="utf-8"> <span data-mce-fragment="1">✔ </span>Can be used everywhere a </div> <div class="page" title="Page 78"> <meta charset="utf-8"> <span data-mce-fragment="1">✔ </span>Stable and highly insulating a </div> <div class="page" title="Page 78"> <meta charset="utf-8"> <span data-mce-fragment="1">✔ </span>Easy installation and easy maintenance <div class="section"> <div class="layoutArea"> <div class="column"> <p> </p> </div> </div> </div> </div> | polyester-curb-50-20-round-0900-mm | 6535325089852 | 39246309883964
Curbs | Round curb | Skylux | splayed polyester curb 50/20 round 1000 mm Please note! Roof opening = Ø 1200 mm |  | 405 | 5412970004059 | 1464.1 | Yes | 20-25 | 19.5 | [6 empty] | Ø 1000 mm | 1000 | 0 | 1000 | 50/20 (50 cm high & roof opening 20 cm more than daylight size) |  | Round | 0.80 W/m²K | Fixed version | C20 |  | ✔ Strong thanks to their composite composition and still very light ✔ Can be used everywhere a ✔ Stable and highly insulating a ✔ Easy installation and easy maintenance | https://skylux.eu/en/products/polyester-curb-50-20-round-1000-mm | https://skylux.eu/cdn/shop/products/schuine-polyester-opstand-5020-rond-1000-mm-Let-op-Dakopening-O-1200-mm-Ronde-Opstand.jpg?v=1666880902&width=1600 | [5 empty] | <div class="page" title="Page 78">✔ Strong thanks to their composite composition and still very light<br data-mce-fragment="1"><meta charset="utf-8"> <span data-mce-fragment="1">✔ </span>Can be used everywhere a </div> <div class="page" title="Page 78"> <meta charset="utf-8"> <span data-mce-fragment="1">✔ </span>Stable and highly insulating a </div> <div class="page" title="Page 78"> <meta charset="utf-8"> <span data-mce-fragment="1">✔ </span>Easy installation and easy maintenance <div class="section"> <div class="layoutArea"> <div class="column"> <p> </p> </div> </div> </div> </div> | polyester-curb-50-20-round-1000-mm | 6535325122620 | 39246309916732
Curbs | Round curb | Skylux | splayed polyester curb 50/20 round 1100 mm Please note! Roof opening = Ø 1300 mm |  | 35532 | 5412970355328 | 1547.6 | Yes | 30-35 | 20.3 | [6 empty] | Ø 1100 mm | 1100 | 0 | 1100 | 50/20 (50 cm high & roof opening 20 cm more than daylight size) |  | Round | 0.80 W/m²K | Fixed version | C30 |  | ✔ Strong thanks to their composite composition and still very light ✔ Can be used everywhere a ✔ Stable and highly insulating a ✔ Easy installation and easy maintenance | https://skylux.eu/en/products/polyester-curb-50-20-round-1100-mm | https://skylux.eu/cdn/shop/products/schuine-polyester-opstand-5020-rond-1100-mm-Let-op-Dakopening-O-1300-mm-Ronde-Opstand.jpg?v=1666880903&width=1600 | [5 empty] | <div class="page" title="Page 78">✔ Strong thanks to their composite composition and still very light<br data-mce-fragment="1"><meta charset="utf-8"> <span data-mce-fragment="1">✔ </span>Can be used everywhere a </div> <div class="page" title="Page 78"> <meta charset="utf-8"> <span data-mce-fragment="1">✔ </span>Stable and highly insulating a </div> <div class="page" title="Page 78"> <meta charset="utf-8"> <span data-mce-fragment="1">✔ </span>Easy installation and easy maintenance <div class="section"> <div class="layoutArea"> <div class="column"> <p> </p> </div> </div> </div> </div> | polyester-curb-50-20-round-1100-mm | 6535325155388 | 39246309982268
Curbs | Round curb | Skylux | splayed polyester curb 50/20 round 1200 mm Please note! Roof opening = Ø 1400 mm |  | 32900 | 5412970329008 | 1571.8 | Yes | 20-25 | 21.9 | [6 empty] | Ø 1200 mm | 1200 | 0 | 1200 | 50/20 (50 cm high & roof opening 20 cm more than daylight size) |  | Round | 0.80 W/m²K | Fixed version | C20 |  | ✔ Strong thanks to their composite composition and still very light ✔ Can be used everywhere a ✔ Stable and highly insulating a ✔ Easy installation and easy maintenance | https://skylux.eu/en/products/polyester-curb-50-20-round-1200-mm | https://skylux.eu/cdn/shop/products/schuine-polyester-opstand-5020-rond-1200-mm-Let-op-Dakopening-O-1400-mm-Ronde-Opstand.jpg?v=1666880904&width=1600 | [5 empty] | <div class="page" title="Page 78">✔ Strong thanks to their composite composition and still very light<br data-mce-fragment="1"><meta charset="utf-8"> <span data-mce-fragment="1">✔ </span>Can be used everywhere a </div> <div class="page" title="Page 78"> <meta charset="utf-8"> <span data-mce-fragment="1">✔ </span>Stable and highly insulating a </div> <div class="page" title="Page 78"> <meta charset="utf-8"> <span data-mce-fragment="1">✔ </span>Easy installation and easy maintenance <div class="section"> <div class="layoutArea"> <div class="column"> <p> </p> </div> </div> </div> </div> | polyester-curb-50-20-round-1200-mm | 6535325188156 | 39246310015036
Curbs | Round curb | Skylux | splayed polyester curb 50/20 round 1300 mm Please note! Roof opening = Ø 1500 mm |  | 417 | 5412970004172 | 1775.1 | Yes | 20-25 | 23.5 | [6 empty] | Ø 1500 mm | 1500 | 0 | 1300 | 50/20 (50 cm high & roof opening 20 cm more than daylight size) |  | Round | 0.80 W/m²K | Fixed version | C20 |  | ✔ Strong thanks to their composite composition and still very light ✔ Can be used everywhere a ✔ Stable and highly insulating a ✔ Easy installation and easy maintenance | https://skylux.eu/en/products/polyester-curb-50-20-round-1300-mm | https://skylux.eu/cdn/shop/products/schuine-polyester-opstand-5020-rond-1300-mm-Let-op-Dakopening-O-1500-mm-Ronde-Opstand.jpg?v=1666880905&width=1600 | [5 empty] | <div class="page" title="Page 78">✔ Strong thanks to their composite composition and still very light<br data-mce-fragment="1"><meta charset="utf-8"> <span data-mce-fragment="1">✔ </span>Can be used everywhere a </div> <div class="page" title="Page 78"> <meta charset="utf-8"> <span data-mce-fragment="1">✔ </span>Stable and highly insulating a </div> <div class="page" title="Page 78"> <meta charset="utf-8"> <span data-mce-fragment="1">✔ </span>Easy installation and easy maintenance <div class="section"> <div class="layoutArea"> <div class="column"> <p> </p> </div> </div> </div> </div> | polyester-curb-50-20-round-1300-mm | 6535325220924 | 39246310047804
Curbs | Round curb | Skylux | splayed polyester curb 50/20 round 1600 mm Please note! Roof opening = Ø 1800 mm |  | 422 | 5412970004226 | 2174.4 | Yes | 20-25 | 30 | [6 empty] | Ø 1800 mm | 1800 | 0 | 1600 | 50/20 (50 cm high & roof opening 20 cm more than daylight size) |  | Round | 0.80 W/m²K | Fixed version | C20 |  | ✔ Strong thanks to their composite composition and still very light ✔ Can be used everywhere a ✔ Stable and highly insulating a ✔ Easy installation and easy maintenance | https://skylux.eu/en/products/polyester-curb-50-20-round-1600-mm | https://skylux.eu/cdn/shop/products/schuine-polyester-opstand-5020-rond-1600-mm-Let-op-Dakopening-O-1800-mm-Ronde-Opstand.jpg?v=1666880906&width=1600 | [5 empty] | <div class="page" title="Page 78">✔ Strong thanks to their composite composition and still very light<br data-mce-fragment="1"><meta charset="utf-8"> <span data-mce-fragment="1">✔ </span>Can be used everywhere a </div> <div class="page" title="Page 78"> <meta charset="utf-8"> <span data-mce-fragment="1">✔ </span>Stable and highly insulating a </div> <div class="page" title="Page 78"> <meta charset="utf-8"> <span data-mce-fragment="1">✔ </span>Easy installation and easy maintenance <div class="section"> <div class="layoutArea"> <div class="column"> <p> </p> </div> </div> </div> </div> | polyester-curb-50-20-round-1600-mm | 6535325253692 | 39246310146108
Curbs | Round curb | Skylux | splayed polyester curb 50/20 round 1800 mm Please note! Roof opening = Ø 2000 mm |  | 32893 | 5412970328933 | 2630.55 | Yes | 20-25 | 34 | [6 empty] | Ø 2000 mm | 2000 | 0 | 1800 | 50/20 (50 cm high & roof opening 20 cm more than daylight size) |  | Round | 0.80 W/m²K | Fixed version | C20 |  | ✔ Strong thanks to their composite composition and still very light ✔ Can be used everywhere a ✔ Stable and highly insulating a ✔ Easy installation and easy maintenance | https://skylux.eu/en/products/polyester-curb-50-20-round-1800-mm | https://skylux.eu/cdn/shop/products/schuine-polyester-opstand-5020-rond-1800-mm-Let-op-Dakopening-O-2000-mm-Ronde-Opstand.jpg?v=1666880907&width=1600 | [5 empty] | <div class="page" title="Page 78">✔ Strong thanks to their composite composition and still very light<br data-mce-fragment="1"><meta charset="utf-8"> <span data-mce-fragment="1">✔ </span>Can be used everywhere a </div> <div class="page" title="Page 78"> <meta charset="utf-8"> <span data-mce-fragment="1">✔ </span>Stable and highly insulating a </div> <div class="page" title="Page 78"> <meta charset="utf-8"> <span data-mce-fragment="1">✔ </span>Easy installation and easy maintenance <div class="section"> <div class="layoutArea"> <div class="column"> <p> </p> </div> </div> </div> </div> | polyester-curb-50-20-round-1800-mm | 6535325319228 | 39246310211644
Curbs | Round curb | Skylux | splayed polyester curb 50/20 round 2000 mm Please note! Roof opening = Ø 2200 mm |  | 46826 | 5412970468264 | 2595.45 | Yes | 20-25 | 37.5 | [6 empty] | Ø 2200 mm | 2200 | 0 | 2000 | 50/20 (50 cm high & roof opening 20 cm more than daylight size) |  | Round | 0.80 W/m²K | Fixed version | C20 |  | ✔ Strong thanks to their composite composition and still very light ✔ Can be used everywhere a ✔ Stable and highly insulating a ✔ Easy installation and easy maintenance | https://skylux.eu/en/products/polyester-curb-50-20-round-2000-mm | https://skylux.eu/cdn/shop/products/schuine-polyester-opstand-5020-rond-2000-mm-Let-op-Dakopening-O-2200-mm-Ronde-Opstand.jpg?v=1666880908&width=1600 | [5 empty] | <div class="page" title="Page 78">✔ Strong thanks to their composite composition and still very light<br data-mce-fragment="1"><meta charset="utf-8"> <span data-mce-fragment="1">✔ </span>Can be used everywhere a </div> <div class="page" title="Page 78"> <meta charset="utf-8"> <span data-mce-fragment="1">✔ </span>Stable and highly insulating a </div> <div class="page" title="Page 78"> <meta charset="utf-8"> <span data-mce-fragment="1">✔ </span>Easy installation and easy maintenance <div class="section"> <div class="layoutArea"> <div class="column"> <p> </p> </div> </div> </div> </div> | polyester-curb-50-20-round-2000-mm | 6535325351996 | 39246310244412
Curbs | Curb | Skylux | splayed PVC curb 16/20 EP 0400 x 0400 mm Please note! Roof opening = 600 x 600 mm |  | 32660 | 5412970326601 | 274.7 | Yes | 2-5 | 8.57 | [6 empty] | 400 x 400 mm | 400 | 400 |  | 16/20 (16 cm high & roof opening 20 cm more than daylight size) | 0.34 | Square | 0.89 W/m²K | Fixed version | A |  |  | https://skylux.eu/en/products/pvc-curb-16-20-ep-0400-x-0400-mm | https://skylux.eu/cdn/shop/products/schuine-pvc-opstand-1620-EP-0400-x-0400-mm-Let-op-Dakopening-600-x-600-mm-Opstand.jpg?v=1666868525&width=1600 | https://skylux.eu/cdn/shop/files/c84b9331-dc82-478d-9827-f91ed1c3b552_8130a77f-709c-48f0-8723-4b908943fae8.jpg?v=1700819002&width=1600 |  |  |  | //skylux.eu/cdn/shop/files/E_TD_Technical_File_Skylux_PVC_curb_16-20_EP.pdf?v=8723419776176088871 | <p></p> | pvc-curb-16-20-ep-0400-x-0400-mm | 4484640702524 | 31909001461820
Curbs | Curb | Skylux | splayed PVC curb 16/20 EP 0400 x 0700 mm Please note! Roof opening = 600 x 900 mm |  | 32686 | 5412970326861 | 304.95 | Yes | 2-5 | 10.71 | [6 empty] | 400 x 700 mm | 700 | 400 |  | 16/20 (16 cm high & roof opening 20 cm more than daylight size) | 0.43 | Rectangular | 0.89 W/m²K | Fixed version | A |  |  | https://skylux.eu/en/products/pvc-curb-16-20-ep-0400-x-0700-mm | https://skylux.eu/cdn/shop/products/schuine-pvc-opstand-1620-EP-0400-x-0700-mm-Let-op-Dakopening-600-x-900-mm-Opstand.jpg?v=1666868530&width=1600 | https://skylux.eu/cdn/shop/files/c84b9331-dc82-478d-9827-f91ed1c3b552_0a087bd4-bdaf-47a3-b5f8-3cc55560e0c6.jpg?v=1700819003&width=1600 |  |  |  | //skylux.eu/cdn/shop/files/E_TD_Technical_File_Skylux_PVC_curb_16-20_EP.pdf?v=8723419776176088871 | <p></p> | pvc-curb-16-20-ep-0400-x-0700-mm | 4484640735292 | 31909001494588
Curbs | Curb | Skylux | splayed PVC curb 16/20 EP 0400 x 1000 mm Please note! Roof opening = 600 x 1200 mm |  | 32687 | 5412970326878 | 367.85 | Yes | 2-5 | 12.85 | [6 empty] | 400 x 1000 mm | 1000 | 400 |  | 16/20 (16 cm high & roof opening 20 cm more than daylight size) | 0.51 | Rectangular | 0.89 W/m²K | Fixed version | A |  |  | https://skylux.eu/en/products/pvc-curb-16-20-ep-0400-x-1000-mm | https://skylux.eu/cdn/shop/products/schuine-pvc-opstand-1620-EP-0400-x-1000-mm-Let-op-Dakopening-600-x-1200-mm-Opstand.jpg?v=1666868535&width=1600 | https://skylux.eu/cdn/shop/files/c84b9331-dc82-478d-9827-f91ed1c3b552_db9bd650-de25-4ed5-9a73-68a35ff9429b.jpg?v=1700819004&width=1600 |  |  |  | //skylux.eu/cdn/shop/files/E_TD_Technical_File_Skylux_PVC_curb_16-20_EP.pdf?v=8723419776176088871 | <p></p> | pvc-curb-16-20-ep-0400-x-1000-mm | 4484640800828 | 31909001527356
Curbs | Curb | Skylux | splayed PVC curb 16/20 EP 0400 x 1300 mm Please note! Roof opening = 600 x 1500 mm |  | 32688 | 5412970326885 | 429.55 | Yes | 5-10 | 14.99 | [6 empty] | 400 x 1300 mm | 1300 | 400 |  | 16/20 (16 cm high & roof opening 20 cm more than daylight size) | 0.60 | Rectangular | 0.89 W/m²K | Fixed version | C05P |  |  | https://skylux.eu/en/products/pvc-curb-16-20-ep-0400-x-1300-mm | https://skylux.eu/cdn/shop/products/schuine-pvc-opstand-1620-EP-0400-x-1300-mm-Let-op-Dakopening-600-x-1500-mm-Opstand.jpg?v=1666868539&width=1600 | https://skylux.eu/cdn/shop/files/c84b9331-dc82-478d-9827-f91ed1c3b552_9eb67050-9545-45bd-b5e9-286a550d1c57.jpg?v=1700819006&width=1600 |  |  |  | //skylux.eu/cdn/shop/files/E_TD_Technical_File_Skylux_PVC_curb_16-20_EP.pdf?v=8723419776176088871 |  | pvc-curb-16-20-ep-0400-x-1300-mm | 4484640833596 | 31909001592892
Curbs | Curb | Skylux | splayed PVC curb 16/20 EP 0400 x 1600 mm Please note! Roof opening = 600 x 1800 mm |  | 32689 | 5412970326892 | 492.5 | Yes | 5-10 | 17.14 | [6 empty] | 400 x 1600 mm | 1600 | 400 |  | 16/20 (16 cm high & roof opening 20 cm more than daylight size) | 0.68 | Rectangular | 0.89 W/m²K | Fixed version | C05P |  |  | https://skylux.eu/en/products/pvc-curb-16-20-ep-0400-x-1600-mm | https://skylux.eu/cdn/shop/products/schuine-pvc-opstand-1620-EP-0400-x-1600-mm-Let-op-Dakopening-600-x-1800-mm-Opstand.jpg?v=1666868543&width=1600 | https://skylux.eu/cdn/shop/files/c84b9331-dc82-478d-9827-f91ed1c3b552_08bf5316-fb4d-43a3-95d5-fb9f9ef11a28.jpg?v=1700819008&width=1600 |  |  |  | //skylux.eu/cdn/shop/files/E_TD_Technical_File_Skylux_PVC_curb_16-20_EP.pdf?v=8723419776176088871 |  | pvc-curb-16-20-ep-0400-x-1600-mm | 4484640866364 | 31909001625660
Curbs | Curb | Skylux | splayed PVC curb 16/20 EP 0400 x 1900 mm Please note! Roof opening = 600 x 2100 mm |  | 32690 | 5412970326908 | 555.4 | Yes | 5-10 | 19.28 | [6 empty] | 400 x 1900 mm | 1900 | 400 |  | 16/20 (16 cm high & roof opening 20 cm more than daylight size) | 0.77 | Rectangular | 0.89 W/m²K | Fixed version | C05P |  |  | https://skylux.eu/en/products/pvc-curb-16-20-ep-0400-x-1900-mm | https://skylux.eu/cdn/shop/products/schuine-pvc-opstand-1620-EP-0400-x-1900-mm-Let-op-Dakopening-600-x-2100-mm-Opstand.jpg?v=1666868547&width=1600 | https://skylux.eu/cdn/shop/files/c84b9331-dc82-478d-9827-f91ed1c3b552_21ca2047-2a92-410a-8d55-f1efec264690.jpg?v=1700819009&width=1600 |  |  |  | //skylux.eu/cdn/shop/files/E_TD_Technical_File_Skylux_PVC_curb_16-20_EP.pdf?v=8723419776176088871 |  | pvc-curb-16-20-ep-0400-x-1900-mm | 4484640899132 | 31909001658428
Curbs | Curb | Skylux | splayed PVC curb 16/20 EP 0400 x 2200 mm Please note! Roof opening = 600 x 2400 mm |  | 32691 | 5412970326915 | 618.35 | Yes | 5-10 | 21.42 | [6 empty] | 400 x 2200 mm | 2200 | 400 |  | 16/20 (16 cm high & roof opening 20 cm more than daylight size) | 0.86 | Rectangular | 0.89 W/m²K | Fixed version | C05P |  |  | https://skylux.eu/en/products/pvc-curb-16-20-ep-0400-x-2200-mm | https://skylux.eu/cdn/shop/products/schuine-pvc-opstand-1620-EP-0400-x-2200-mm-Let-op-Dakopening-600-x-2400-mm-Opstand.jpg?v=1666868551&width=1600 | https://skylux.eu/cdn/shop/files/c84b9331-dc82-478d-9827-f91ed1c3b552_3cc4801f-4d40-4cc5-8a5a-7a20756a2b9d.jpg?v=1700819011&width=1600 |  |  |  | //skylux.eu/cdn/shop/files/E_TD_Technical_File_Skylux_PVC_curb_16-20_EP.pdf?v=8723419776176088871 |  | pvc-curb-16-20-ep-0400-x-2200-mm | 4484640931900 | 31909001691196
Curbs | Curb | Skylux | splayed PVC curb 16/20 EP 0400 x 2800 mm Please note! Roof opening = 600 x 3000 mm |  | 32692 | 5412970326922 | 744.15 | Yes | 5-10 | 25.7 | [6 empty] | 400 x 2800 mm | 2800 | 400 |  | 16/20 (16 cm high & roof opening 20 cm more than daylight size) | 1.03 | Rectangular | 0.89 W/m²K | Fixed version | C05P |  |  | https://skylux.eu/en/products/pvc-curb-16-20-ep-0400-x-2800-mm | https://skylux.eu/cdn/shop/products/schuine-pvc-opstand-1620-EP-0400-x-2800-mm-Let-op-Dakopening-600-x-3000-mm-Opstand.jpg?v=1666868555&width=1600 | https://skylux.eu/cdn/shop/files/c84b9331-dc82-478d-9827-f91ed1c3b552_c246d2a3-330e-4f71-bbac-a6c8ebe7ee4d.jpg?v=1700819013&width=1600 |  |  |  | //skylux.eu/cdn/shop/files/E_TD_Technical_File_Skylux_PVC_curb_16-20_EP.pdf?v=8723419776176088871 |  | pvc-curb-16-20-ep-0400-x-2800-mm | 4484640964668 | 31909001723964
Curbs | Curb | Skylux | splayed PVC curb 16/20 EP 0450 x 0450 mm Please note! Roof opening = 650 x 650 mm |  | 32661 | 5412970326618 | 296.45 | Yes | 5-10 | 9.28 | [6 empty] | 450 x 450 mm | 450 | 450 |  | 16/20 (16 cm high & roof opening 20 cm more than daylight size) | 0.37 | Square | 0.89 W/m²K | Fixed version | C05P |  |  | https://skylux.eu/en/products/pvc-curb-16-20-ep-0450-x-0450-mm | https://skylux.eu/cdn/shop/products/schuine-pvc-opstand-1620-EP-0450-x-0450-mm-Let-op-Dakopening-650-x-650-mm-Opstand.jpg?v=1666868559&width=1600 | https://skylux.eu/cdn/shop/files/c84b9331-dc82-478d-9827-f91ed1c3b552_f2489946-fbd6-4440-999d-03e2d3b8106b.jpg?v=1700819014&width=1600 |  |  |  | //skylux.eu/cdn/shop/files/E_TD_Technical_File_Skylux_PVC_curb_16-20_EP.pdf?v=8723419776176088871 |  | pvc-curb-16-20-ep-0450-x-0450-mm | 4484640997436 | 31909001756732
Curbs | Curb | Skylux | splayed PVC curb 16/20 EP 0450 x 0750 mm Please note! Roof opening = 650 x 950 mm |  | 32693 | 5412970326939 | 325.5 | Yes | 5-10 | 11.42 | [6 empty] | 450 x 750 mm | 750 | 450 |  | 16/20 (16 cm high & roof opening 20 cm more than daylight size) | 0.45 | Rectangular | 0.89 W/m²K | Fixed version | C05P |  |  | https://skylux.eu/en/products/pvc-curb-16-20-ep-0450-x-0750-mm | https://skylux.eu/cdn/shop/products/schuine-pvc-opstand-1620-EP-0450-x-0750-mm-Let-op-Dakopening-650-x-950-mm-Opstand.jpg?v=1666868563&width=1600 | https://skylux.eu/cdn/shop/files/c84b9331-dc82-478d-9827-f91ed1c3b552_f29b9bdb-978c-4914-9082-cd2a078bcecc.jpg?v=1700819015&width=1600 |  |  |  | //skylux.eu/cdn/shop/files/E_TD_Technical_File_Skylux_PVC_curb_16-20_EP.pdf?v=8723419776176088871 |  | pvc-curb-16-20-ep-0450-x-0750-mm | 4484641030204 | 31909001789500
Curbs | Curb | Skylux | splayed PVC curb 16/20 EP 0450 x 1050 mm Please note! Roof opening = 650 x 1250 mm |  | 32694 | 5412970326946 | 388.45 | Yes | 5-10 | 13.57 | [6 empty] | 450 x 1050 mm | 1050 | 450 |  | 16/20 (16 cm high & roof opening 20 cm more than daylight size) | 0.54 | Rectangular | 0.89 W/m²K | Fixed version | C05P |  |  | https://skylux.eu/en/products/pvc-curb-16-20-ep-0450-x-1050-mm | https://skylux.eu/cdn/shop/products/schuine-pvc-opstand-1620-EP-0450-x-1050-mm-Let-op-Dakopening-650-x-1250-mm-Opstand.jpg?v=1666868567&width=1600 | https://skylux.eu/cdn/shop/files/c84b9331-dc82-478d-9827-f91ed1c3b552_2c6a9794-dbdf-4882-894d-aa8f7e56a761.jpg?v=1700819016&width=1600 |  |  |  | //skylux.eu/cdn/shop/files/E_TD_Technical_File_Skylux_PVC_curb_16-20_EP.pdf?v=8723419776176088871 |  | pvc-curb-16-20-ep-0450-x-1050-mm | 4484641062972 | 31909001822268
Curbs | Curb | Skylux | splayed PVC curb 16/20 EP 0500 x 0500 mm Please note! Roof opening = 700 x 700 mm |  | 32662 | 5412970326625 | 317.05 | Yes | 2-5 | 10 | [6 empty] | 500 x 500 mm | 500 | 500 |  | 16/20 (16 cm high & roof opening 20 cm more than daylight size) | 0.40 | Square | 0.89 W/m²K | Fixed version | A |  |  | https://skylux.eu/en/products/pvc-curb-16-20-ep-0500-x-0500-mm | https://skylux.eu/cdn/shop/products/schuine-pvc-opstand-1620-EP-0500-x-0500-mm-Let-op-Dakopening-700-x-700-mm-Opstand.jpg?v=1666868571&width=1600 | https://skylux.eu/cdn/shop/files/c84b9331-dc82-478d-9827-f91ed1c3b552_d8b87cae-e0b6-4d25-b9a3-8026d86eed6b.jpg?v=1700819018&width=1600 |  |  |  | //skylux.eu/cdn/shop/files/E_TD_Technical_File_Skylux_PVC_curb_16-20_EP.pdf?v=8723419776176088871 | <p></p> | pvc-curb-16-20-ep-0500-x-0500-mm | 4484641095740 | 31909001855036
Curbs | Curb | Skylux | splayed PVC curb 16/20 EP 0500 x 0700 mm Please note! Roof opening = 700 x 900 mm |  | 32695 | 5412970326953 | 325.5 | Yes | 5-10 | 11.42 | [6 empty] | 500 x 700 mm | 700 | 500 |  | 16/20 (16 cm high & roof opening 20 cm more than daylight size) | 0.45 | Rectangular | 0.89 W/m²K | Fixed version | C05 |  |  | https://skylux.eu/en/products/pvc-curb-16-20-ep-0500-x-0700-mm | https://skylux.eu/cdn/shop/products/schuine-pvc-opstand-1620-EP-0500-x-0700-mm-Let-op-Dakopening-700-x-900-mm-Opstand.jpg?v=1666868575&width=1600 | https://skylux.eu/cdn/shop/files/c84b9331-dc82-478d-9827-f91ed1c3b552_86d19e87-abef-4f2c-b337-a31796005804.jpg?v=1700819019&width=1600 |  |  |  | //skylux.eu/cdn/shop/files/E_TD_Technical_File_Skylux_PVC_curb_16-20_EP.pdf?v=8723419776176088871 | <p></p> | pvc-curb-16-20-ep-0500-x-0700-mm | 4484641128508 | 31909001887804
Curbs | Curb | Skylux | splayed PVC curb 16/20 EP 0500 x 0800 mm Please note! Roof opening = 700 x 1000 mm |  | 32696 | 5412970326960 | 346.1 | Yes | 2-5 | 12.14 | [6 empty] | 500 x 800 mm | 800 | 500 |  | 16/20 (16 cm high & roof opening 20 cm more than daylight size) | 0.48 | Rectangular | 0.89 W/m²K | Fixed version | A |  |  | https://skylux.eu/en/products/pvc-curb-16-20-ep-0500-x-0800-mm | https://skylux.eu/cdn/shop/products/schuine-pvc-opstand-1620-EP-0500-x-0800-mm-Let-op-Dakopening-700-x-1000-mm-Opstand.jpg?v=1666868579&width=1600 | https://skylux.eu/cdn/shop/files/c84b9331-dc82-478d-9827-f91ed1c3b552_14629ca4-1dd1-4111-92b7-2488c86b5173.jpg?v=1700819021&width=1600 |  |  |  | //skylux.eu/cdn/shop/files/E_TD_Technical_File_Skylux_PVC_curb_16-20_EP.pdf?v=8723419776176088871 | <p></p> | pvc-curb-16-20-ep-0500-x-0800-mm | 4484641161276 | 31909001920572
Curbs | Curb | Skylux | splayed PVC curb 16/20 EP 0500 x 1000 mm Please note! Roof opening = 700 x 1200 mm |  | 32697 | 5412970326977 | 388.45 | Yes | 2-5 | 13.57 | [6 empty] | 500 x 1000 mm | 1000 | 500 |  | 16/20 (16 cm high & roof opening 20 cm more than daylight size) | 0.54 | Rectangular | 0.89 W/m²K | Fixed version | A |  |  | https://skylux.eu/en/products/pvc-curb-16-20-ep-0500-x-1000-mm | https://skylux.eu/cdn/shop/products/schuine-pvc-opstand-1620-EP-0500-x-1000-mm-Let-op-Dakopening-700-x-1200-mm-Opstand.jpg?v=1666868583&width=1600 | https://skylux.eu/cdn/shop/files/c84b9331-dc82-478d-9827-f91ed1c3b552_dda3dccf-804a-4838-8267-60c8c41d6569.jpg?v=1700819022&width=1600 |  |  |  | //skylux.eu/cdn/shop/files/E_TD_Technical_File_Skylux_PVC_curb_16-20_EP.pdf?v=8723419776176088871 | <p></p> | pvc-curb-16-20-ep-0500-x-1000-mm | 4484641194044 | 31909001953340
Curbs | Curb | Skylux | splayed PVC curb 16/20 EP 0500 x 1100 mm Please note! Roof opening = 700 x 1300 mm |  | 32698 | 5412970326984 | 409 | Yes | 2-5 | 14.28 | [6 empty] | 500 x 1100 mm | 1100 | 500 |  | 16/20 (16 cm high & roof opening 20 cm more than daylight size) | 0.57 | Rectangular | 0.89 W/m²K | Fixed version | A |  |  | https://skylux.eu/en/products/pvc-curb-16-20-ep-0500-x-1100-mm | https://skylux.eu/cdn/shop/products/schuine-pvc-opstand-1620-EP-0500-x-1100-mm-Let-op-Dakopening-700-x-1300-mm-Opstand.jpg?v=1666868588&width=1600 | https://skylux.eu/cdn/shop/files/c84b9331-dc82-478d-9827-f91ed1c3b552_d6e15684-08f7-46ed-a266-d7e757bef074.jpg?v=1700819024&width=1600 |  |  |  | //skylux.eu/cdn/shop/files/E_TD_Technical_File_Skylux_PVC_curb_16-20_EP.pdf?v=8723419776176088871 | <p></p> | pvc-curb-16-20-ep-0500-x-1100-mm | 4484641226812 | 31909001986108
Curbs | Curb | Skylux | splayed PVC curb 16/20 EP 0500 x 1400 mm Please note! Roof opening = 700 x 1600 mm |  | 32699 | 5412970326991 | 471.9 | Yes | 5-10 | 16.42 | [6 empty] | 500 x 1400 mm | 1400 | 500 |  | 16/20 (16 cm high & roof opening 20 cm more than daylight size) | 0.65 | Rectangular | 0.89 W/m²K | Fixed version | C05P |  |  | https://skylux.eu/en/products/pvc-curb-16-20-ep-0500-x-1400-mm | https://skylux.eu/cdn/shop/products/schuine-pvc-opstand-1620-EP-0500-x-1400-mm-Let-op-Dakopening-700-x-1600-mm-Opstand.jpg?v=1666868592&width=1600 | https://skylux.eu/cdn/shop/files/c84b9331-dc82-478d-9827-f91ed1c3b552_cc3e1a1e-75ea-4de8-a831-539991255736.jpg?v=1700819025&width=1600 |  |  |  | //skylux.eu/cdn/shop/files/E_TD_Technical_File_Skylux_PVC_curb_16-20_EP.pdf?v=8723419776176088871 | <p></p> | pvc-curb-16-20-ep-0500-x-1400-mm | 4484641259580 | 31909002018876
Curbs | Curb | Skylux | splayed PVC curb 16/20 EP 0500 x 1700 mm Please note! Roof opening = 700 x 1900 mm |  | 32700 | 5412970327004 | 534.85 | Yes | 5-10 | 18.56 | [6 empty] | 500 x 1700 mm | 1700 | 500 |  | 16/20 (16 cm high & roof opening 20 cm more than daylight size) | 0.74 | Rectangular | 0.89 W/m²K | Fixed version | C05P |  |  | https://skylux.eu/en/products/pvc-curb-16-20-ep-0500-x-1700-mm | https://skylux.eu/cdn/shop/products/schuine-pvc-opstand-1620-EP-0500-x-1700-mm-Let-op-Dakopening-700-x-1900-mm-Opstand.jpg?v=1666868596&width=1600 | https://skylux.eu/cdn/shop/files/c84b9331-dc82-478d-9827-f91ed1c3b552_61c38e83-5296-4a1e-8c28-7c44d78955fb.jpg?v=1700819026&width=1600 |  |  |  | //skylux.eu/cdn/shop/files/E_TD_Technical_File_Skylux_PVC_curb_16-20_EP.pdf?v=8723419776176088871 |  | pvc-curb-16-20-ep-0500-x-1700-mm | 4484641292348 | 31909002051644
Curbs | Curb | Skylux | splayed PVC curb 16/20 EP 0500 x 2000 mm Please note! Roof opening = 700 x 2200 mm |  | 32701 | 5412970327011 | 597.75 | Yes | 5-10 | 20.71 | [6 empty] | 500 x 2000 mm | 2000 | 500 |  | 16/20 (16 cm high & roof opening 20 cm more than daylight size) | 0.83 | Rectangular | 0.89 W/m²K | Fixed version | C05P |  |  | https://skylux.eu/en/products/pvc-curb-16-20-ep-0500-x-2000-mm | https://skylux.eu/cdn/shop/products/schuine-pvc-opstand-1620-EP-0500-x-2000-mm-Let-op-Dakopening-700-x-2200-mm-Opstand.jpg?v=1666868599&width=1600 | https://skylux.eu/cdn/shop/files/c84b9331-dc82-478d-9827-f91ed1c3b552_74b8634f-fe97-410c-807e-a37df3c347d4.jpg?v=1700819028&width=1600 |  |  |  | //skylux.eu/cdn/shop/files/E_TD_Technical_File_Skylux_PVC_curb_16-20_EP.pdf?v=8723419776176088871 |  | pvc-curb-16-20-ep-0500-x-2000-mm | 4484641357884 | 31909002084412
Curbs | Curb | Skylux | splayed PVC curb 16/20 EP 0500 x 2300 mm Please note! Roof opening = 700 x 2500 mm |  | 32702 | 5412970327028 | 659.45 | Yes | 5-10 | 22.85 | [6 empty] | 500 x 2300 mm | 2300 | 500 |  | 16/20 (16 cm high & roof opening 20 cm more than daylight size) | 0.91 | Rectangular | 0.89 W/m²K | Fixed version | C05P |  |  | https://skylux.eu/en/products/pvc-curb-16-20-ep-0500-x-2300-mm | https://skylux.eu/cdn/shop/products/schuine-pvc-opstand-1620-EP-0500-x-2300-mm-Let-op-Dakopening-700-x-2500-mm-Opstand.jpg?v=1666868603&width=1600 | https://skylux.eu/cdn/shop/files/c84b9331-dc82-478d-9827-f91ed1c3b552_d4d2db2b-3598-4681-bb67-08f5fa980f45.jpg?v=1700819029&width=1600 |  |  |  | //skylux.eu/cdn/shop/files/E_TD_Technical_File_Skylux_PVC_curb_16-20_EP.pdf?v=8723419776176088871 |  | pvc-curb-16-20-ep-0500-x-2300-mm | 4484641390652 | 31909002248252
Curbs | Curb | Skylux | splayed PVC curb 16/20 EP 0550 x 0550 mm Please note! Roof opening = 750 x 750 mm |  | 32663 | 5412970326632 | 304.95 | Yes | 2-5 | 10.71 | [6 empty] | 550 x 550 mm | 550 | 550 |  | 16/20 (16 cm high & roof opening 20 cm more than daylight size) | 0.43 | Square | 0.89 W/m²K | Fixed version | A |  |  | https://skylux.eu/en/products/pvc-curb-16-20-ep-0550-x-0550-mm | https://skylux.eu/cdn/shop/products/schuine-pvc-opstand-1620-EP-0550-x-0550-mm-Let-op-Dakopening-750-x-750-mm-Opstand.jpg?v=1666868607&width=1600 | https://skylux.eu/cdn/shop/files/c84b9331-dc82-478d-9827-f91ed1c3b552_a742301f-7b08-4e4c-95a4-bc1e412c019f.jpg?v=1700819031&width=1600 |  |  |  | //skylux.eu/cdn/shop/files/E_TD_Technical_File_Skylux_PVC_curb_16-20_EP.pdf?v=8723419776176088871 | <p></p> | pvc-curb-16-20-ep-0550-x-0550-mm | 4484641423420 | 31909002281020
Curbs | Curb | Skylux | splayed PVC curb 16/20 EP 0600 x 0600 mm Please note! Roof opening = 800 x 800 mm |  | 32664 | 5412970326649 | 325.5 | Yes | 2-5 | 11.42 | [6 empty] | 600 x 600 mm | 600 | 600 |  | 16/20 (16 cm high & roof opening 20 cm more than daylight size) | 0.45 | Square | 0.89 W/m²K | Fixed version | A |  |  | https://skylux.eu/en/products/pvc-curb-16-20-ep-0600-x-0600-mm | https://skylux.eu/cdn/shop/products/schuine-pvc-opstand-1620-EP-0600-x-0600-mm-Let-op-Dakopening-800-x-800-mm-Opstand.jpg?v=1666868611&width=1600 | https://skylux.eu/cdn/shop/files/c84b9331-dc82-478d-9827-f91ed1c3b552_91d6c6f4-c57c-4236-84a3-aca193c6351d.jpg?v=1700819032&width=1600 |  |  |  | //skylux.eu/cdn/shop/files/E_TD_Technical_File_Skylux_PVC_curb_16-20_EP.pdf?v=8723419776176088871 | <p></p> | pvc-curb-16-20-ep-0600-x-0600-mm | 4484641488956 | 31909002346556
Curbs | Curb | Skylux | splayed PVC curb 16/20 EP 0600 x 0800 mm Please note! Roof opening = 800 x 1000 mm |  | 32703 | 5412970327035 | 367.85 | Yes | 2-5 | 12.85 | [6 empty] | 600 x 800 mm | 800 | 600 |  | 16/20 (16 cm high & roof opening 20 cm more than daylight size) | 0.51 | Rectangular | 0.89 W/m²K | Fixed version | A |  |  | https://skylux.eu/en/products/pvc-curb-16-20-ep-0600-x-0800-mm | https://skylux.eu/cdn/shop/products/schuine-pvc-opstand-1620-EP-0600-x-0800-mm-Let-op-Dakopening-800-x-1000-mm-Opstand.jpg?v=1666868615&width=1600 | https://skylux.eu/cdn/shop/files/c84b9331-dc82-478d-9827-f91ed1c3b552_42584258-5f80-46f0-b30b-b9b97d757dc3.jpg?v=1700819034&width=1600 |  |  |  | //skylux.eu/cdn/shop/files/E_TD_Technical_File_Skylux_PVC_curb_16-20_EP.pdf?v=8723419776176088871 | <p></p> | pvc-curb-16-20-ep-0600-x-0800-mm | 4484641521724 | 31909002379324
Curbs | Curb | Skylux | splayed PVC curb 16/20 EP 0600 x 0900 mm Please note! Roof opening = 800 x 1100 mm |  | 32704 | 5412970327042 | 388.45 | Yes | 2-5 | 13.57 | [6 empty] | 600 x 900 mm | 900 | 600 |  | 16/20 (16 cm high & roof opening 20 cm more than daylight size) | 0.54 | Rectangular | 0.89 W/m²K | Fixed version | A |  |  | https://skylux.eu/en/products/pvc-curb-16-20-ep-0600-x-0900-mm | https://skylux.eu/cdn/shop/products/schuine-pvc-opstand-1620-EP-0600-x-0900-mm-Let-op-Dakopening-800-x-1100-mm-Opstand.jpg?v=1666868619&width=1600 | https://skylux.eu/cdn/shop/files/c84b9331-dc82-478d-9827-f91ed1c3b552_743ac805-6b75-4381-927e-4374e0106d50.jpg?v=1700819035&width=1600 |  |  |  | //skylux.eu/cdn/shop/files/E_TD_Technical_File_Skylux_PVC_curb_16-20_EP.pdf?v=8723419776176088871 | <p></p> | pvc-curb-16-20-ep-0600-x-0900-mm | 4484641587260 | 31909002444860
Curbs | Curb | Skylux | splayed PVC curb 16/20 EP 0600 x 1200 mm Please note! Roof opening = 800 x 1400 mm |  | 32705 | 5412970327059 | 451.35 | Yes | 2-5 | 15.71 | [6 empty] | 600 x 1200 mm | 1200 | 600 |  | 16/20 (16 cm high & roof opening 20 cm more than daylight size) | 0.63 | Rectangular | 0.89 W/m²K | Fixed version | A |  |  | https://skylux.eu/en/products/pvc-curb-16-20-ep-0600-x-1200-mm | https://skylux.eu/cdn/shop/products/schuine-pvc-opstand-1620-EP-0600-x-1200-mm-Let-op-Dakopening-800-x-1400-mm-Opstand.jpg?v=1666868624&width=1600 | https://skylux.eu/cdn/shop/files/c84b9331-dc82-478d-9827-f91ed1c3b552_53b3fb88-95c9-45e9-909a-5f667879a83d.jpg?v=1700819036&width=1600 |  |  |  | //skylux.eu/cdn/shop/files/E_TD_Technical_File_Skylux_PVC_curb_16-20_EP.pdf?v=8723419776176088871 | <p></p> | pvc-curb-16-20-ep-0600-x-1200-mm | 4484641620028 | 31909002477628
Curbs | Curb | Skylux | splayed PVC curb 16/20 EP 0600 x 1300 mm Please note! Roof opening = 800 x 1500 mm |  | 32706 | 5412970327066 | 471.9 | Yes | 2-5 | 16.42 | [6 empty] | 600 x 1300 mm | 1300 | 600 |  | 16/20 (16 cm high & roof opening 20 cm more than daylight size) | 0.65 | Rectangular | 0.89 W/m²K | Fixed version | A |  |  | https://skylux.eu/en/products/pvc-curb-16-20-ep-0600-x-1300-mm | https://skylux.eu/cdn/shop/products/schuine-pvc-opstand-1620-EP-0600-x-1300-mm-Let-op-Dakopening-800-x-1500-mm-Opstand.jpg?v=1666868628&width=1600 | https://skylux.eu/cdn/shop/files/c84b9331-dc82-478d-9827-f91ed1c3b552_27900528-33ff-41c8-863a-6d2f049368ee.jpg?v=1700819038&width=1600 |  |  |  | //skylux.eu/cdn/shop/files/E_TD_Technical_File_Skylux_PVC_curb_16-20_EP.pdf?v=8723419776176088871 | <p></p> | pvc-curb-16-20-ep-0600-x-1300-mm | 4484641652796 | 31909002510396
Curbs | Curb | Skylux | splayed PVC curb 16/20 EP 0600 x 1500 mm Please note! Roof opening = 800 x 1700 mm |  | 32707 | 5412970327073 | 514.25 | Yes | 2-5 | 17.85 | [6 empty] | 600 x 1500 mm | 1500 | 600 |  | 16/20 (16 cm high & roof opening 20 cm more than daylight size) | 0.71 | Rectangular | 0.89 W/m²K | Fixed version | A |  |  | https://skylux.eu/en/products/pvc-curb-16-20-ep-0600-x-1500-mm | https://skylux.eu/cdn/shop/products/schuine-pvc-opstand-1620-EP-0600-x-1500-mm-Let-op-Dakopening-800-x-1700-mm-Opstand.jpg?v=1666868633&width=1600 | https://skylux.eu/cdn/shop/files/c84b9331-dc82-478d-9827-f91ed1c3b552_c4c99ead-fd1c-4be3-9a58-5bb0e4ff02a0.jpg?v=1700819039&width=1600 |  |  |  | //skylux.eu/cdn/shop/files/E_TD_Technical_File_Skylux_PVC_curb_16-20_EP.pdf?v=8723419776176088871 | <p></p> | pvc-curb-16-20-ep-0600-x-1500-mm | 4484641685564 | 31909002543164
Curbs | Curb | Skylux | splayed PVC curb 16/20 EP 0600 x 1800 mm Please note! Roof opening = 800 x 2000 mm |  | 32708 | 5412970327080 | 576 | Yes | 5-10 | 19.99 | [6 empty] | 600 x 1800 mm | 1800 | 600 |  | 16/20 (16 cm high & roof opening 20 cm more than daylight size) | 0.80 | Rectangular | 0.89 W/m²K | Fixed version | C05P |  |  | https://skylux.eu/en/products/pvc-curb-16-20-ep-0600-x-1800-mm | https://skylux.eu/cdn/shop/products/schuine-pvc-opstand-1620-EP-0600-x-1800-mm-Let-op-Dakopening-800-x-2000-mm-Opstand.jpg?v=1666868637&width=1600 | https://skylux.eu/cdn/shop/files/c84b9331-dc82-478d-9827-f91ed1c3b552_784d8544-4a9a-40fb-810c-08c401bd9050.jpg?v=1700819041&width=1600 |  |  |  | //skylux.eu/cdn/shop/files/E_TD_Technical_File_Skylux_PVC_curb_16-20_EP.pdf?v=8723419776176088871 |  | pvc-curb-16-20-ep-0600-x-1800-mm | 4484641718332 | 31909002575932
Curbs | Curb | Skylux | splayed PVC curb 16/20 EP 0600 x 2000 mm Please note! Roof opening = 800 x 2200 mm |  | 32709 | 5412970327097 | 618.35 | Yes | 5-10 | 21.42 | [6 empty] | 600 x 2000 mm | 2000 | 600 |  | 16/20 (16 cm high & roof opening 20 cm more than daylight size) | 0.86 | Rectangular | 0.89 W/m²K | Fixed version | C05P |  |  | https://skylux.eu/en/products/pvc-curb-16-20-ep-0600-x-2000-mm | https://skylux.eu/cdn/shop/products/schuine-pvc-opstand-1620-EP-0600-x-2000-mm-Let-op-Dakopening-800-x-2200-mm-Opstand.jpg?v=1666868641&width=1600 | https://skylux.eu/cdn/shop/files/c84b9331-dc82-478d-9827-f91ed1c3b552_f412e081-ef90-4f78-ab8d-83eba962299c.jpg?v=1700819042&width=1600 |  |  |  | //skylux.eu/cdn/shop/files/E_TD_Technical_File_Skylux_PVC_curb_16-20_EP.pdf?v=8723419776176088871 |  | pvc-curb-16-20-ep-0600-x-2000-mm | 4484641751100 | 31909002608700
Curbs | Curb | Skylux | splayed PVC curb 16/20 EP 0700 x 0700 mm Please note! Roof opening = 900 x 900 mm |  | 32665 | 5412970326656 | 367.85 | Yes | 2-5 | 12.85 | [6 empty] | 700 x 700 mm | 700 | 700 |  | 16/20 (16 cm high & roof opening 20 cm more than daylight size) | 0.51 | Square | 0.89 W/m²K | Fixed version | A |  |  | https://skylux.eu/en/products/pvc-curb-16-20-ep-0700-x-0700-mm | https://skylux.eu/cdn/shop/products/schuine-pvc-opstand-1620-EP-0700-x-0700-mm-Let-op-Dakopening-900-x-900-mm-Opstand.jpg?v=1666868645&width=1600 | https://skylux.eu/cdn/shop/files/c84b9331-dc82-478d-9827-f91ed1c3b552_c22b68e4-771e-4fc8-9e14-31c3570a88eb.jpg?v=1700819044&width=1600 |  |  |  | //skylux.eu/cdn/shop/files/E_TD_Technical_File_Skylux_PVC_curb_16-20_EP.pdf?v=8723419776176088871 | <p></p> | pvc-curb-16-20-ep-0700-x-0700-mm | 4484641783868 | 31909002641468
Curbs | Curb | Skylux | splayed PVC curb 16/20 EP 0700 x 1000 mm Please note! Roof opening = 900 x 1200 mm |  | 32710 | 5412970327103 | 429.55 | Yes | 2-5 | 14.99 | [6 empty] | 700 x 1000 mm | 1000 | 700 |  | 16/20 (16 cm high & roof opening 20 cm more than daylight size) | 0.60 | Rectangular | 0.89 W/m²K | Fixed version | A |  |  | https://skylux.eu/en/products/pvc-curb-16-20-ep-0700-x-1000-mm | https://skylux.eu/cdn/shop/products/schuine-pvc-opstand-1620-EP-0700-x-1000-mm-Let-op-Dakopening-900-x-1200-mm-Opstand.jpg?v=1666868649&width=1600 | https://skylux.eu/cdn/shop/files/c84b9331-dc82-478d-9827-f91ed1c3b552_c3ebe50b-bead-42bc-b4c4-7c6b28b12381.jpg?v=1700819045&width=1600 |  |  |  | //skylux.eu/cdn/shop/files/E_TD_Technical_File_Skylux_PVC_curb_16-20_EP.pdf?v=8723419776176088871 | <p></p> | pvc-curb-16-20-ep-0700-x-1000-mm | 4484641816636 | 31909002674236
Curbs | Curb | Skylux | splayed PVC curb 16/20 EP 0700 x 1300 mm Please note! Roof opening = 900 x 1500 mm |  | 32711 | 5412970327110 | 492.5 | Yes | 2-5 | 17.14 | [6 empty] | 700 x 1300 mm | 1300 | 700 |  | 16/20 (16 cm high & roof opening 20 cm more than daylight size) | 0.68 | Rectangular | 0.89 W/m²K | Fixed version | A |  |  | https://skylux.eu/en/products/pvc-curb-16-20-ep-0700-x-1300-mm | https://skylux.eu/cdn/shop/products/schuine-pvc-opstand-1620-EP-0700-x-1300-mm-Let-op-Dakopening-900-x-1500-mm-Opstand.jpg?v=1666868653&width=1600 | https://skylux.eu/cdn/shop/files/c84b9331-dc82-478d-9827-f91ed1c3b552_7c399fab-eba3-40b1-948f-1429040ae108.jpg?v=1700819048&width=1600 |  |  |  | //skylux.eu/cdn/shop/files/E_TD_Technical_File_Skylux_PVC_curb_16-20_EP.pdf?v=8723419776176088871 | <p></p> | pvc-curb-16-20-ep-0700-x-1300-mm | 4484641849404 | 31909002707004
Curbs | Curb | Skylux | splayed PVC curb 16/20 EP 0700 x 1500 mm Please note! Roof opening = 900 x 1700 mm |  | 32712 | 5412970327127 | 534.85 | Yes | 5-10 | 18.56 | [6 empty] | 700 x 1500 mm | 1500 | 700 |  | 16/20 (16 cm high & roof opening 20 cm more than daylight size) | 0.74 | Rectangular | 0.89 W/m²K | Fixed version | C05P |  |  | https://skylux.eu/en/products/pvc-curb-16-20-ep-0700-x-1500-mm | https://skylux.eu/cdn/shop/products/schuine-pvc-opstand-1620-EP-0700-x-1500-mm-Let-op-Dakopening-900-x-1700-mm-Opstand.jpg?v=1666868657&width=1600 | https://skylux.eu/cdn/shop/files/c84b9331-dc82-478d-9827-f91ed1c3b552_2408a26f-e5da-471e-8bd5-44412b7b90dd.jpg?v=1700819049&width=1600 |  |  |  | //skylux.eu/cdn/shop/files/E_TD_Technical_File_Skylux_PVC_curb_16-20_EP.pdf?v=8723419776176088871 |  | pvc-curb-16-20-ep-0700-x-1500-mm | 4484641882172 | 31909002739772
Curbs | Curb | Skylux | splayed PVC curb 16/20 EP 0700 x 1600 mm Please note! Roof opening = 900 x 1800 mm |  | 32713 | 5412970327134 | 555.4 | Yes | 2-5 | 19.28 | [6 empty] | 700 x 1600 mm | 1600 | 700 |  | 16/20 (16 cm high & roof opening 20 cm more than daylight size) | 0.77 | Rectangular | 0.89 W/m²K | Fixed version | A |  |  | https://skylux.eu/en/products/pvc-curb-16-20-ep-0700-x-1600-mm | https://skylux.eu/cdn/shop/products/schuine-pvc-opstand-1620-EP-0700-x-1600-mm-Let-op-Dakopening-900-x-1800-mm-Opstand.jpg?v=1666868661&width=1600 | https://skylux.eu/cdn/shop/files/c84b9331-dc82-478d-9827-f91ed1c3b552_33ceab73-8bd7-45bb-80f7-0f79e83eaf5f.jpg?v=1700819050&width=1600 |  |  |  | //skylux.eu/cdn/shop/files/E_TD_Technical_File_Skylux_PVC_curb_16-20_EP.pdf?v=8723419776176088871 | <p></p> | pvc-curb-16-20-ep-0700-x-1600-mm | 4484641914940 | 31909002772540
Curbs | Curb | Skylux | splayed PVC curb 16/20 EP 0700 x 2000 mm Please note! Roof opening = 900 x 2200 mm |  | 32714 | 5412970327141 | 638.9 | Yes | 5-10 | 22.13 | [6 empty] | 700 x 2000 mm | 2000 | 700 |  | 16/20 (16 cm high & roof opening 20 cm more than daylight size) | 0.88 | Rectangular | 0.89 W/m²K | Fixed version | C05P |  |  | https://skylux.eu/en/products/pvc-curb-16-20-ep-0700-x-2000-mm | https://skylux.eu/cdn/shop/products/schuine-pvc-opstand-1620-EP-0700-x-2000-mm-Let-op-Dakopening-900-x-2200-mm-Opstand.jpg?v=1666868665&width=1600 | https://skylux.eu/cdn/shop/files/c84b9331-dc82-478d-9827-f91ed1c3b552_370fd982-d069-41eb-a940-1da9a49a14f3.jpg?v=1700819052&width=1600 |  |  |  | //skylux.eu/cdn/shop/files/E_TD_Technical_File_Skylux_PVC_curb_16-20_EP.pdf?v=8723419776176088871 |  | pvc-curb-16-20-ep-0700-x-2000-mm | 4484641947708 | 31909002805308
Curbs | Curb | Skylux | splayed PVC curb 16/20 EP 0700 x 2200 mm Please note! Roof opening = 900 x 2400 mm |  | 32715 | 5412970327158 | 681.25 | Yes | 5-10 | 23.56 | [6 empty] | 700 x 2200 mm | 2200 | 700 |  | 16/20 (16 cm high & roof opening 20 cm more than daylight size) | 0.94 | Rectangular | 0.89 W/m²K | Fixed version | C05P |  |  | https://skylux.eu/en/products/pvc-curb-16-20-ep-0700-x-2200-mm | https://skylux.eu/cdn/shop/products/schuine-pvc-opstand-1620-EP-0700-x-2200-mm-Let-op-Dakopening-900-x-2400-mm-Opstand.jpg?v=1666868670&width=1600 | https://skylux.eu/cdn/shop/files/c84b9331-dc82-478d-9827-f91ed1c3b552_a9d692c4-1776-4eff-b927-dd1b334a20ec.jpg?v=1700819053&width=1600 |  |  |  | //skylux.eu/cdn/shop/files/E_TD_Technical_File_Skylux_PVC_curb_16-20_EP.pdf?v=8723419776176088871 |  | pvc-curb-16-20-ep-0700-x-2200-mm | 4484641980476 | 31909002838076
Curbs | Curb | Skylux | splayed PVC curb 16/20 EP 0750 x 0750 mm Please note! Roof opening = 950 x 950 mm |  | 32666 | 5412970326663 | 388.45 | Yes | 2-5 | 13.57 | [6 empty] | 750 x 750 mm | 750 | 750 |  | 16/20 (16 cm high & roof opening 20 cm more than daylight size) | 0.54 | Square | 0.89 W/m²K | Fixed version | A |  |  | https://skylux.eu/en/products/pvc-curb-16-20-ep-0750-x-0750-mm | https://skylux.eu/cdn/shop/products/schuine-pvc-opstand-1620-EP-0750-x-0750-mm-Let-op-Dakopening-950-x-950-mm-Opstand.jpg?v=1666868674&width=1600 | https://skylux.eu/cdn/shop/files/c84b9331-dc82-478d-9827-f91ed1c3b552_428c9882-3571-4b1d-a5a4-69da87832ff0.jpg?v=1700819055&width=1600 |  |  |  | //skylux.eu/cdn/shop/files/E_TD_Technical_File_Skylux_PVC_curb_16-20_EP.pdf?v=8723419776176088871 | <p></p> | pvc-curb-16-20-ep-0750-x-0750-mm | 4484642013244 | 31909002903612
Curbs | Curb | Skylux | splayed PVC curb 16/20 EP 0750 x 1050 mm Please note! Roof opening = 950 x 1250 mm |  | 32716 | 5412970327165 | 451.35 | Yes | 5-10 | 15.71 | [6 empty] | 750 x 1050 mm | 1050 | 750 |  | 16/20 (16 cm high & roof opening 20 cm more than daylight size) | 0.63 | Rectangular | 0.89 W/m²K | Fixed version | C05P |  |  | https://skylux.eu/en/products/pvc-curb-16-20-ep-0750-x-1050-mm | https://skylux.eu/cdn/shop/products/schuine-pvc-opstand-1620-EP-0750-x-1050-mm-Let-op-Dakopening-950-x-1250-mm-Opstand.jpg?v=1666868678&width=1600 | https://skylux.eu/cdn/shop/files/c84b9331-dc82-478d-9827-f91ed1c3b552_453dc983-8572-44f7-a6cb-6b9c465deed3.jpg?v=1700819056&width=1600 |  |  |  | //skylux.eu/cdn/shop/files/E_TD_Technical_File_Skylux_PVC_curb_16-20_EP.pdf?v=8723419776176088871 | <p></p> | pvc-curb-16-20-ep-0750-x-1050-mm | 4484642046012 | 31909002936380
Curbs | Curb | Skylux | splayed PVC curb 16/20 EP 0750 x 1250 mm Please note! Roof opening = 950 x 1450 mm |  | 32717 | 5412970327172 | 492.5 | Yes | 2-5 | 17.14 | [6 empty] | 750 x 1250 mm | 1250 | 750 |  | 16/20 (16 cm high & roof opening 20 cm more than daylight size) | 0.68 | Rectangular | 0.89 W/m²K | Fixed version | A |  |  | https://skylux.eu/en/products/pvc-curb-16-20-ep-0750-x-1250-mm | https://skylux.eu/cdn/shop/products/schuine-pvc-opstand-1620-EP-0750-x-1250-mm-Let-op-Dakopening-950-x-1450-mm-Opstand.jpg?v=1666868682&width=1600 | https://skylux.eu/cdn/shop/files/c84b9331-dc82-478d-9827-f91ed1c3b552_e5725976-3de1-4d2d-96cc-30ca85430c00.jpg?v=1700819058&width=1600 |  |  |  | //skylux.eu/cdn/shop/files/E_TD_Technical_File_Skylux_PVC_curb_16-20_EP.pdf?v=8723419776176088871 | <p></p> | pvc-curb-16-20-ep-0750-x-1250-mm | 4484642078780 | 31909002969148
Curbs | Curb | Skylux | splayed PVC curb 16/20 EP 0750 x 1650 mm Please note! Roof opening = 950 x 1850 mm |  | 32719 | 5412970327196 | 576 | Yes | 5-10 | 19.99 | [6 empty] | 750 x 1650 mm | 1650 | 750 |  | 16/20 (16 cm high & roof opening 20 cm more than daylight size) | 0.80 | Rectangular | 0.89 W/m²K | Fixed version | C05P |  |  | https://skylux.eu/en/products/pvc-curb-16-20-ep-0750-x-1650-mm | https://skylux.eu/cdn/shop/products/schuine-pvc-opstand-1620-EP-0750-x-1650-mm-Let-op-Dakopening-950-x-1850-mm-Opstand.jpg?v=1666868686&width=1600 | https://skylux.eu/cdn/shop/files/c84b9331-dc82-478d-9827-f91ed1c3b552_cc81fbae-a287-423b-a53a-76e35502405e.jpg?v=1700819059&width=1600 |  |  |  | //skylux.eu/cdn/shop/files/E_TD_Technical_File_Skylux_PVC_curb_16-20_EP.pdf?v=8723419776176088871 |  | pvc-curb-16-20-ep-0750-x-1650-mm | 4484642111548 | 31909003001916
Curbs | Curb | Skylux | splayed PVC curb 16/20 EP 0750 x 1750 mm Please note! Roof opening = 950 x 1950 mm |  | 32718 | 5412970327189 | 597.75 | Yes | 2-5 | 20.71 | [6 empty] | 750 x 1750 mm | 1750 | 750 |  | 16/20 (16 cm high & roof opening 20 cm more than daylight size) | 0.83 | Rectangular | 0.89 W/m²K | Fixed version | A |  |  | https://skylux.eu/en/products/pvc-curb-16-20-ep-0750-x-1750-mm | https://skylux.eu/cdn/shop/products/schuine-pvc-opstand-1620-EP-0750-x-1750-mm-Let-op-Dakopening-950-x-1950-mm-Opstand.jpg?v=1666868691&width=1600 | https://skylux.eu/cdn/shop/files/c84b9331-dc82-478d-9827-f91ed1c3b552_98e97d9b-3065-4346-8f12-405bd775722a.jpg?v=1700819060&width=1600 |  |  |  | //skylux.eu/cdn/shop/files/E_TD_Technical_File_Skylux_PVC_curb_16-20_EP.pdf?v=8723419776176088871 | <p></p> | pvc-curb-16-20-ep-0750-x-1750-mm | 4484642144316 | 31909003034684
Curbs | Curb | Skylux | splayed PVC curb 16/20 EP 0750 x 2250 mm Please note! Roof opening = 950 x 2450 mm |  | 32720 | 5412970327202 | 701.8 | Yes | 5-10 | 24.28 | [6 empty] | 750 x 2250 mm | 2250 | 750 |  | 16/20 (16 cm high & roof opening 20 cm more than daylight size) | 0.97 | Rectangular | 0.89 W/m²K | Fixed version | C05P |  |  | https://skylux.eu/en/products/pvc-curb-16-20-ep-0750-x-2250-mm | https://skylux.eu/cdn/shop/products/schuine-pvc-opstand-1620-EP-0750-x-2250-mm-Let-op-Dakopening-950-x-2450-mm-Opstand.jpg?v=1666868695&width=1600 | https://skylux.eu/cdn/shop/files/c84b9331-dc82-478d-9827-f91ed1c3b552_5f804a88-df07-4896-b86c-fabfc55c253e.jpg?v=1700819062&width=1600 |  |  |  | //skylux.eu/cdn/shop/files/E_TD_Technical_File_Skylux_PVC_curb_16-20_EP.pdf?v=8723419776176088871 |  | pvc-curb-16-20-ep-0750-x-2250-mm | 4484642177084 | 31909003067452
Curbs | Curb | Skylux | splayed PVC curb 16/20 EP 0800 x 0800 mm Please note! Roof opening = 1000 x 1000 mm |  | 32667 | 5412970326670 | 409 | Yes | 2-5 | 14.28 | [6 empty] | 800 x 800 mm | 800 | 800 |  | 16/20 (16 cm high & roof opening 20 cm more than daylight size) | 0.57 | Square | 0.89 W/m²K | Fixed version | A |  |  | https://skylux.eu/en/products/pvc-curb-16-20-ep-0800-x-0800-mm | https://skylux.eu/cdn/shop/products/schuine-pvc-opstand-1620-EP-0800-x-0800-mm-Let-op-Dakopening-1000-x-1000-mm-Opstand.jpg?v=1666868699&width=1600 | https://skylux.eu/cdn/shop/files/c84b9331-dc82-478d-9827-f91ed1c3b552_6a9518eb-bd9d-4dfc-8755-785dbaa08ec9.jpg?v=1700819063&width=1600 |  |  |  | //skylux.eu/cdn/shop/files/E_TD_Technical_File_Skylux_PVC_curb_16-20_EP.pdf?v=8723419776176088871 | <p></p> | pvc-curb-16-20-ep-0800-x-0800-mm | 4484642209852 | 31909003100220
Curbs | Curb | Skylux | splayed PVC curb 16/20 EP 0800 x 1100 mm Please note! Roof opening = 1000 x 1300 mm |  | 32721 | 5412970327219 | 471.9 | Yes | 2-5 | 16.42 | [6 empty] | 800 x 1100 mm | 1100 | 800 |  | 16/20 (16 cm high & roof opening 20 cm more than daylight size) | 0.65 | Rectangular | 0.89 W/m²K | Fixed version | A |  |  | https://skylux.eu/en/products/pvc-curb-16-20-ep-0800-x-1100-mm | https://skylux.eu/cdn/shop/products/schuine-pvc-opstand-1620-EP-0800-x-1100-mm-Let-op-Dakopening-1000-x-1300-mm-Opstand.jpg?v=1666868703&width=1600 | https://skylux.eu/cdn/shop/files/c84b9331-dc82-478d-9827-f91ed1c3b552_14338b47-ca6b-46a7-9895-11e4e2cca8d3.jpg?v=1700819065&width=1600 |  |  |  | //skylux.eu/cdn/shop/files/E_TD_Technical_File_Skylux_PVC_curb_16-20_EP.pdf?v=8723419776176088871 | <p></p> | pvc-curb-16-20-ep-0800-x-1100-mm | 4484642275388 | 31909003231292
Curbs | Curb | Skylux | splayed PVC curb 16/20 EP 0800 x 1300 mm Please note! Roof opening = 1000 x 1500 mm |  | 32722 | 5412970327226 | 514.25 | Yes | 2-5 | 17.85 | [6 empty] | 800 x 1300 mm | 1300 | 800 |  | 16/20 (16 cm high & roof opening 20 cm more than daylight size) | 0.71 | Rectangular | 0.89 W/m²K | Fixed version | A |  |  | https://skylux.eu/en/products/pvc-curb-16-20-ep-0800-x-1300-mm | https://skylux.eu/cdn/shop/products/schuine-pvc-opstand-1620-EP-0800-x-1300-mm-Let-op-Dakopening-1000-x-1500-mm-Opstand.jpg?v=1666868707&width=1600 | https://skylux.eu/cdn/shop/files/c84b9331-dc82-478d-9827-f91ed1c3b552_c5347598-2621-4a79-921d-72d12c781c85.jpg?v=1700819066&width=1600 |  |  |  | //skylux.eu/cdn/shop/files/E_TD_Technical_File_Skylux_PVC_curb_16-20_EP.pdf?v=8723419776176088871 | <p></p> | pvc-curb-16-20-ep-0800-x-1300-mm | 4484642308156 | 31909003296828
Curbs | Curb | Skylux | splayed PVC curb 16/20 EP 0800 x 1400 mm Please note! Roof opening = 1000 x 1600 mm |  | 32723 | 5412970327233 | 534.85 | Yes | 2-5 | 18.56 | [6 empty] | 800 x 1400 mm | 1400 | 800 |  | 16/20 (16 cm high & roof opening 20 cm more than daylight size) | 0.74 | Rectangular | 0.89 W/m²K | Fixed version | A |  |  | https://skylux.eu/en/products/pvc-curb-16-20-ep-0800-x-1400-mm | https://skylux.eu/cdn/shop/products/schuine-pvc-opstand-1620-EP-0800-x-1400-mm-Let-op-Dakopening-1000-x-1600-mm-Opstand.jpg?v=1666868711&width=1600 | https://skylux.eu/cdn/shop/files/c84b9331-dc82-478d-9827-f91ed1c3b552_e717f5cf-a38f-4562-b7b4-1239bf75b022.jpg?v=1700819068&width=1600 |  |  |  | //skylux.eu/cdn/shop/files/E_TD_Technical_File_Skylux_PVC_curb_16-20_EP.pdf?v=8723419776176088871 | <p></p> | pvc-curb-16-20-ep-0800-x-1400-mm | 4484642340924 | 31909003329596
Curbs | Curb | Skylux | splayed PVC curb 16/20 EP 0800 x 1600 mm Please note! Roof opening = 1000 x 1800 mm |  | 32724 | 5412970327240 | 576 | Yes | 2-5 | 19.99 | [6 empty] | 800 x 1600 mm | 1600 | 800 |  | 16/20 (16 cm high & roof opening 20 cm more than daylight size) | 0.80 | Rectangular | 0.89 W/m²K | Fixed version | A |  |  | https://skylux.eu/en/products/pvc-curb-16-20-ep-0800-x-1600-mm | https://skylux.eu/cdn/shop/products/schuine-pvc-opstand-1620-EP-0800-x-1600-mm-Let-op-Dakopening-1000-x-1800-mm-Opstand.jpg?v=1666868716&width=1600 | https://skylux.eu/cdn/shop/files/c84b9331-dc82-478d-9827-f91ed1c3b552_676873e7-d59b-4e29-a0f7-cf59b031b5ba.jpg?v=1700819069&width=1600 |  |  |  | //skylux.eu/cdn/shop/files/E_TD_Technical_File_Skylux_PVC_curb_16-20_EP.pdf?v=8723419776176088871 | <p></p> | pvc-curb-16-20-ep-0800-x-1600-mm | 4484642373692 | 31909003362364
Curbs | Curb | Skylux | splayed PVC curb 16/20 EP 0800 x 1700 mm Please note! Roof opening = 1000 x 1900 mm |  | 32725 | 5412970327257 | 597.75 | Yes | 5-10 | 20.71 | [6 empty] | 800 x 1700 mm | 1700 | 800 |  | 16/20 (16 cm high & roof opening 20 cm more than daylight size) | 0.83 | Rectangular | 0.89 W/m²K | Fixed version | C05P |  |  | https://skylux.eu/en/products/pvc-curb-16-20-ep-0800-x-1700-mm | https://skylux.eu/cdn/shop/products/schuine-pvc-opstand-1620-EP-0800-x-1700-mm-Let-op-Dakopening-1000-x-1900-mm-Opstand.jpg?v=1666868719&width=1600 | https://skylux.eu/cdn/shop/files/c84b9331-dc82-478d-9827-f91ed1c3b552_068537dc-9033-484b-9785-d6b2be061313.jpg?v=1700819071&width=1600 |  |  |  | //skylux.eu/cdn/shop/files/E_TD_Technical_File_Skylux_PVC_curb_16-20_EP.pdf?v=8723419776176088871 |  | pvc-curb-16-20-ep-0800-x-1700-mm | 4484642406460 | 31909003395132
Curbs | Curb | Skylux | splayed PVC curb 16/20 EP 0800 x 1800 mm Please note! Roof opening = 1000 x 2000 mm |  | 32726 | 5412970327264 | 618.35 | Yes | 2-5 | 21.42 | [6 empty] | 800 x 1800 mm | 1800 | 800 |  | 16/20 (16 cm high & roof opening 20 cm more than daylight size) | 0.86 | Rectangular | 0.89 W/m²K | Fixed version | A |  |  | https://skylux.eu/en/products/pvc-curb-16-20-ep-0800-x-1800-mm | https://skylux.eu/cdn/shop/products/schuine-pvc-opstand-1620-EP-0800-x-1800-mm-Let-op-Dakopening-1000-x-2000-mm-Opstand.jpg?v=1666868724&width=1600 | https://skylux.eu/cdn/shop/files/c84b9331-dc82-478d-9827-f91ed1c3b552_3094d292-652e-4a74-984e-e6ed4ce9fb4d.jpg?v=1700819072&width=1600 |  |  |  | //skylux.eu/cdn/shop/files/E_TD_Technical_File_Skylux_PVC_curb_16-20_EP.pdf?v=8723419776176088871 | <p></p> | pvc-curb-16-20-ep-0800-x-1800-mm | 4484642439228 | 31909003427900
Curbs | Curb | Skylux | splayed PVC curb 16/20 EP 0800 x 2000 mm Please note! Roof opening = 1000 x 2200 mm |  | 32727 | 5412970327271 | 659.45 | Yes | 5-10 | 22.85 | [6 empty] | 800 x 2000 mm | 2000 | 800 |  | 16/20 (16 cm high & roof opening 20 cm more than daylight size) | 0.91 | Rectangular | 0.89 W/m²K | Fixed version | C05P |  |  | https://skylux.eu/en/products/pvc-curb-16-20-ep-0800-x-2000-mm | https://skylux.eu/cdn/shop/products/schuine-pvc-opstand-1620-EP-0800-x-2000-mm-Let-op-Dakopening-1000-x-2200-mm-Opstand.jpg?v=1666868728&width=1600 | https://skylux.eu/cdn/shop/files/c84b9331-dc82-478d-9827-f91ed1c3b552_0afe1b9c-7ebf-4ad6-9acc-795db8457c19.jpg?v=1700819074&width=1600 |  |  |  | //skylux.eu/cdn/shop/files/E_TD_Technical_File_Skylux_PVC_curb_16-20_EP.pdf?v=8723419776176088871 | <p></p> | pvc-curb-16-20-ep-0800-x-2000-mm | 4484642504764 | 31909003460668
Curbs | Curb | Skylux | splayed PVC curb 16/20 EP 0800 x 2200 mm Please note! Roof opening = 1000 x 2400 mm |  | 32728 | 5412970327288 | 701.8 | Yes | 5-10 | 24.28 | [6 empty] | 800 x 2200 mm | 2200 | 800 |  | 16/20 (16 cm high & roof opening 20 cm more than daylight size) | 0.97 | Rectangular | 0.89 W/m²K | Fixed version | C05P |  |  | https://skylux.eu/en/products/pvc-curb-16-20-ep-0800-x-2200-mm | https://skylux.eu/cdn/shop/products/schuine-pvc-opstand-1620-EP-0800-x-2200-mm-Let-op-Dakopening-1000-x-2400-mm-Opstand.jpg?v=1666868732&width=1600 | https://skylux.eu/cdn/shop/files/c84b9331-dc82-478d-9827-f91ed1c3b552_eb0233e9-d385-4d8b-b303-70f07ad3be5d.jpg?v=1700819075&width=1600 |  |  |  | //skylux.eu/cdn/shop/files/E_TD_Technical_File_Skylux_PVC_curb_16-20_EP.pdf?v=8723419776176088871 |  | pvc-curb-16-20-ep-0800-x-2200-mm | 4484642537532 | 31909003624508
Curbs | Curb | Skylux | splayed PVC curb 16/20 EP 0800 x 2300 mm Please note! Roof opening = 1000 x 2500 mm |  | 32729 | 5412970327295 | 722.4 | Yes | 5-10 | 24.99 | [6 empty] | 800 x 2300 mm | 2300 | 800 |  | 16/20 (16 cm high & roof opening 20 cm more than daylight size) | 1.00 | Rectangular | 0.89 W/m²K | Fixed version | C05P |  |  | https://skylux.eu/en/products/pvc-curb-16-20-ep-0800-x-2300-mm | https://skylux.eu/cdn/shop/products/schuine-pvc-opstand-1620-EP-0800-x-2300-mm-Let-op-Dakopening-1000-x-2500-mm-Opstand.jpg?v=1666868736&width=1600 | https://skylux.eu/cdn/shop/files/c84b9331-dc82-478d-9827-f91ed1c3b552_d69f5417-1908-4ea0-a0ba-772f5dec1cf3.jpg?v=1700819077&width=1600 |  |  |  | //skylux.eu/cdn/shop/files/E_TD_Technical_File_Skylux_PVC_curb_16-20_EP.pdf?v=8723419776176088871 |  | pvc-curb-16-20-ep-0800-x-2300-mm | 4484642570300 | 31909003657276
Curbs | Curb | Skylux | splayed PVC curb 16/20 EP 0800 x 2500 mm Please note! Roof opening = 1000 x 2700 mm |  | 32730 | 5412970327301 | 764.75 | Yes | 5-10 | 26.42 | [6 empty] | 800 x 2500 mm | 2500 | 800 |  | 16/20 (16 cm high & roof opening 20 cm more than daylight size) | 1.06 | Rectangular | 0.89 W/m²K | Fixed version | C05P |  |  | https://skylux.eu/en/products/pvc-curb-16-20-ep-0800-x-2500-mm | https://skylux.eu/cdn/shop/products/schuine-pvc-opstand-1620-EP-0800-x-2500-mm-Let-op-Dakopening-1000-x-2700-mm-Opstand.jpg?v=1666868740&width=1600 | https://skylux.eu/cdn/shop/files/c84b9331-dc82-478d-9827-f91ed1c3b552_a41427ff-486f-485d-8e9c-33818392e0ba.jpg?v=1700819078&width=1600 |  |  |  | //skylux.eu/cdn/shop/files/E_TD_Technical_File_Skylux_PVC_curb_16-20_EP.pdf?v=8723419776176088871 |  | pvc-curb-16-20-ep-0800-x-2500-mm | 4484642603068 | 31909003690044
Curbs | Curb | Skylux | splayed PVC curb 16/20 EP 0800 x 2800 mm Please note! Roof opening = 1000 x 3000 mm |  | 32731 | 5412970327318 | 827.65 | Yes | 5-10 | 28.56 | [6 empty] | 800 x 2800 mm | 2800 | 800 |  | 16/20 (16 cm high & roof opening 20 cm more than daylight size) | 1.14 | Rectangular | 0.89 W/m²K | Fixed version | C05P |  |  | https://skylux.eu/en/products/pvc-curb-16-20-ep-0800-x-2800-mm | https://skylux.eu/cdn/shop/products/schuine-pvc-opstand-1620-EP-0800-x-2800-mm-Let-op-Dakopening-1000-x-3000-mm-Opstand.jpg?v=1666868745&width=1600 | https://skylux.eu/cdn/shop/files/c84b9331-dc82-478d-9827-f91ed1c3b552_b448f0a4-18ce-4476-abe7-c8bbabeba16e.jpg?v=1700819079&width=1600 |  |  |  | //skylux.eu/cdn/shop/files/E_TD_Technical_File_Skylux_PVC_curb_16-20_EP.pdf?v=8723419776176088871 | <p></p> | pvc-curb-16-20-ep-0800-x-2800-mm | 4484642635836 | 31909003722812
Curbs | Curb | Skylux | splayed PVC curb 16/20 EP 0900 x 0900 mm Please note! Roof opening = 1100 x 1100 mm |  | 32669 | 5412970326694 | 451.35 | Yes | 2-5 | 15.71 | [6 empty] | 900 x 900 mm | 900 | 900 |  | 16/20 (16 cm high & roof opening 20 cm more than daylight size) | 0.63 | Square | 0.89 W/m²K | Fixed version | A |  |  | https://skylux.eu/en/products/pvc-curb-16-20-ep-0900-x-0900-mm | https://skylux.eu/cdn/shop/products/schuine-pvc-opstand-1620-EP-0900-x-0900-mm-Let-op-Dakopening-1100-x-1100-mm-Opstand.jpg?v=1666868749&width=1600 | https://skylux.eu/cdn/shop/files/c84b9331-dc82-478d-9827-f91ed1c3b552_f88c8053-669f-4e66-9c8c-032a7698638a.jpg?v=1700819081&width=1600 |  |  |  | //skylux.eu/cdn/shop/files/E_TD_Technical_File_Skylux_PVC_curb_16-20_EP.pdf?v=8723419776176088871 | <p></p> | pvc-curb-16-20-ep-0900-x-0900-mm | 4484642668604 | 31909003755580
Curbs | Curb | Skylux | splayed PVC curb 16/20 EP 0900 x 1200 mm Please note! Roof opening = 1100 x 1400 mm |  | 32732 | 5412970327325 | 514.25 | Yes | 2-5 | 17.85 | [6 empty] | 900 x 1200 mm | 1200 | 900 |  | 16/20 (16 cm high & roof opening 20 cm more than daylight size) | 0.71 | Rectangular | 0.89 W/m²K | Fixed version | A |  |  | https://skylux.eu/en/products/pvc-curb-16-20-ep-0900-x-1200-mm | https://skylux.eu/cdn/shop/products/schuine-pvc-opstand-1620-EP-0900-x-1200-mm-Let-op-Dakopening-1100-x-1400-mm-Opstand.jpg?v=1666868753&width=1600 | https://skylux.eu/cdn/shop/files/c84b9331-dc82-478d-9827-f91ed1c3b552_84b27deb-bcc4-4f46-8aab-b2ead2276faa.jpg?v=1700819082&width=1600 |  |  |  | //skylux.eu/cdn/shop/files/E_TD_Technical_File_Skylux_PVC_curb_16-20_EP.pdf?v=8723419776176088871 | <p></p> | pvc-curb-16-20-ep-0900-x-1200-mm | 4484642701372 | 31909003788348
Curbs | Curb | Skylux | splayed PVC curb 16/20 EP 0900 x 1500 mm Please note! Roof opening = 1100 x 1700 mm |  | 32733 | 5412970327332 | 576 | Yes | 2-5 | 19.99 | [6 empty] | 900 x 1500 mm | 1500 | 900 |  | 16/20 (16 cm high & roof opening 20 cm more than daylight size) | 0.80 | Rectangular | 0.89 W/m²K | Fixed version | A |  |  | https://skylux.eu/en/products/pvc-curb-16-20-ep-0900-x-1500-mm | https://skylux.eu/cdn/shop/products/schuine-pvc-opstand-1620-EP-0900-x-1500-mm-Let-op-Dakopening-1100-x-1700-mm-Opstand.jpg?v=1666868757&width=1600 | https://skylux.eu/cdn/shop/files/c84b9331-dc82-478d-9827-f91ed1c3b552_5507533a-bccc-45de-b81e-1ae7a41a53dc.jpg?v=1700819084&width=1600 |  |  |  | //skylux.eu/cdn/shop/files/E_TD_Technical_File_Skylux_PVC_curb_16-20_EP.pdf?v=8723419776176088871 | <p></p> | pvc-curb-16-20-ep-0900-x-1500-mm | 4484642734140 | 31909003821116
Curbs | Curb | Skylux | splayed PVC curb 16/20 EP 0900 x 1800 mm Please note! Roof opening = 1100 x 2000 mm |  | 32734 | 5412970327349 | 638.9 | Yes | 10-15 | 22.13 | [6 empty] | 900 x 1800 mm | 1800 | 900 |  | 16/20 (16 cm high & roof opening 20 cm more than daylight size) | 0.88 | Rectangular | 0.89 W/m²K | Fixed version | C10P |  |  | https://skylux.eu/en/products/pvc-curb-16-20-ep-0900-x-1800-mm | https://skylux.eu/cdn/shop/products/schuine-pvc-opstand-1620-EP-0900-x-1800-mm-Let-op-Dakopening-1100-x-2000-mm-Opstand.jpg?v=1666868761&width=1600 | https://skylux.eu/cdn/shop/files/c84b9331-dc82-478d-9827-f91ed1c3b552_6ad245b1-d3a7-489b-9e86-b99282ce2959.jpg?v=1700819086&width=1600 |  |  |  | //skylux.eu/cdn/shop/files/E_TD_Technical_File_Skylux_PVC_curb_16-20_EP.pdf?v=8723419776176088871 | <p></p> | pvc-curb-16-20-ep-0900-x-1800-mm | 4484642766908 | 31909003853884
Curbs | Curb | Skylux | splayed PVC curb 16/20 EP 0900 x 2100 mm Please note! Roof opening = 1100 x 2300 mm |  | 32735 | 5412970327356 | 701.8 | Yes | 5-10 | 24.28 | [6 empty] | 900 x 2100 mm | 2100 | 900 |  | 16/20 (16 cm high & roof opening 20 cm more than daylight size) | 0.97 | Rectangular | 0.89 W/m²K | Fixed version | C05P |  |  | https://skylux.eu/en/products/pvc-curb-16-20-ep-0900-x-2100-mm | https://skylux.eu/cdn/shop/products/schuine-pvc-opstand-1620-EP-0900-x-2100-mm-Let-op-Dakopening-1100-x-2300-mm-Opstand.jpg?v=1666868765&width=1600 | https://skylux.eu/cdn/shop/files/c84b9331-dc82-478d-9827-f91ed1c3b552_bacfb78d-56ff-4ad5-ae7b-12ac89f901fe.jpg?v=1700819087&width=1600 |  |  |  | //skylux.eu/cdn/shop/files/E_TD_Technical_File_Skylux_PVC_curb_16-20_EP.pdf?v=8723419776176088871 |  | pvc-curb-16-20-ep-0900-x-2100-mm | 4484642832444 | 31909004017724
Curbs | Curb | Skylux | splayed PVC curb 16/20 EP 1000 x 1000 mm Please note! Roof opening = 1200 x 1200 mm |  | 32670 | 5412970326700 | 474.35 | Yes | 2-5 | 17.14 | [6 empty] | 1000 x 1000 mm | 1000 | 1000 |  | 16/20 (16 cm high & roof opening 20 cm more than daylight size) | 0.68 | Square | 0.89 W/m²K | Fixed version | A |  |  | https://skylux.eu/en/products/pvc-curb-16-20-ep-1000-x-1000-mm | https://skylux.eu/cdn/shop/products/schuine-pvc-opstand-1620-EP-1000-x-1000-mm-Let-op-Dakopening-1200-x-1200-mm-Opstand.jpg?v=1666868770&width=1600 | https://skylux.eu/cdn/shop/files/c84b9331-dc82-478d-9827-f91ed1c3b552_8c9a4416-8e09-4035-b624-1d720ab48fa3.jpg?v=1700819089&width=1600 |  |  |  | //skylux.eu/cdn/shop/files/E_TD_Technical_File_Skylux_PVC_curb_16-20_EP.pdf?v=8723419776176088871 | <p></p> | pvc-curb-16-20-ep-1000-x-1000-mm | 4484642865212 | 31909004050492
Curbs | Curb | Skylux | splayed PVC curb 16/20 EP 1000 x 1300 mm Please note! Roof opening = 1200 x 1500 mm |  | 32737 | 5412970327370 | 555.4 | Yes | 2-5 | 19.28 | [6 empty] | 1000 x 1300 mm | 1300 | 1000 |  | 16/20 (16 cm high & roof opening 20 cm more than daylight size) | 0.77 | Rectangular | 0.89 W/m²K | Fixed version | A |  |  | https://skylux.eu/en/products/pvc-curb-16-20-ep-1000-x-1300-mm | https://skylux.eu/cdn/shop/products/schuine-pvc-opstand-1620-EP-1000-x-1300-mm-Let-op-Dakopening-1200-x-1500-mm-Opstand.jpg?v=1666868774&width=1600 | https://skylux.eu/cdn/shop/files/c84b9331-dc82-478d-9827-f91ed1c3b552_d43daa97-6795-499a-bc03-86cdc01950f8.jpg?v=1700819090&width=1600 |  |  |  | //skylux.eu/cdn/shop/files/E_TD_Technical_File_Skylux_PVC_curb_16-20_EP.pdf?v=8723419776176088871 | <p></p> | pvc-curb-16-20-ep-1000-x-1300-mm | 4484642897980 | 31909004083260
Curbs | Curb | Skylux | splayed PVC curb 16/20 EP 1000 x 1500 mm Please note! Roof opening = 1200 x 1700 mm |  | 32738 | 5412970327387 | 597.75 | Yes | 2-5 | 20.71 | [6 empty] | 1000 x 1500 mm | 1500 | 1000 |  | 16/20 (16 cm high & roof opening 20 cm more than daylight size) | 0.83 | Rectangular | 0.89 W/m²K | Fixed version | A |  |  | https://skylux.eu/en/products/pvc-curb-16-20-ep-1000-x-1500-mm | https://skylux.eu/cdn/shop/products/schuine-pvc-opstand-1620-EP-1000-x-1500-mm-Let-op-Dakopening-1200-x-1700-mm-Opstand.jpg?v=1666868778&width=1600 | https://skylux.eu/cdn/shop/files/c84b9331-dc82-478d-9827-f91ed1c3b552_7c4fbe9c-fc40-4750-92a5-804071d39382.jpg?v=1700819091&width=1600 |  |  |  | //skylux.eu/cdn/shop/files/E_TD_Technical_File_Skylux_PVC_curb_16-20_EP.pdf?v=8723419776176088871 | <p></p> | pvc-curb-16-20-ep-1000-x-1500-mm | 4484642930748 | 31909004116028
Curbs | Curb | Skylux | splayed PVC curb 16/20 EP 1000 x 1600 mm Please note! Roof opening = 1200 x 1800 mm |  | 32739 | 5412970327394 | 618.35 | Yes | 2-5 | 21.42 | [6 empty] | 1000 x 1600 mm | 1600 | 1000 |  | 16/20 (16 cm high & roof opening 20 cm more than daylight size) | 0.86 | Rectangular | 0.89 W/m²K | Fixed version | A |  |  | https://skylux.eu/en/products/pvc-curb-16-20-ep-1000-x-1600-mm | https://skylux.eu/cdn/shop/products/schuine-pvc-opstand-1620-EP-1000-x-1600-mm-Let-op-Dakopening-1200-x-1800-mm-Opstand.jpg?v=1666868782&width=1600 | https://skylux.eu/cdn/shop/files/c84b9331-dc82-478d-9827-f91ed1c3b552_96dd37bf-4075-4f1f-99ae-1277f68183f0.jpg?v=1700819092&width=1600 |  |  |  | //skylux.eu/cdn/shop/files/E_TD_Technical_File_Skylux_PVC_curb_16-20_EP.pdf?v=8723419776176088871 | <p></p> | pvc-curb-16-20-ep-1000-x-1600-mm | 4484642963516 | 31909004148796
Curbs | Curb | Skylux | splayed PVC curb 16/20 EP 1000 x 1900 mm Please note! Roof opening = 1200 x 2100 mm |  | 32740 | 5412970327400 | 681.25 | Yes | 2-5 | 23.56 | [6 empty] | 1000 x 1900 mm | 1900 | 1000 |  | 16/20 (16 cm high & roof opening 20 cm more than daylight size) | 0.94 | Rectangular | 0.89 W/m²K | Fixed version | A |  |  | https://skylux.eu/en/products/pvc-curb-16-20-ep-1000-x-1900-mm | https://skylux.eu/cdn/shop/products/schuine-pvc-opstand-1620-EP-1000-x-1900-mm-Let-op-Dakopening-1200-x-2100-mm-Opstand.jpg?v=1666868786&width=1600 | https://skylux.eu/cdn/shop/files/c84b9331-dc82-478d-9827-f91ed1c3b552_9609e710-a251-4bd1-a732-6ed5ec174c2b.jpg?v=1700819094&width=1600 |  |  |  | //skylux.eu/cdn/shop/files/E_TD_Technical_File_Skylux_PVC_curb_16-20_EP.pdf?v=8723419776176088871 | <p></p> | pvc-curb-16-20-ep-1000-x-1900-mm | 4484642996284 | 31909004181564
Curbs | Curb | Skylux | splayed PVC curb 16/20 EP 1000 x 2000 mm Please note! Roof opening = 1200 x 2200 mm |  | 32741 | 5412970327417 | 701.8 | Yes | 2-5 | 24.28 | [6 empty] | 1000 x 2000 mm | 2000 | 1000 |  | 16/20 (16 cm high & roof opening 20 cm more than daylight size) | 0.97 | Rectangular | 0.89 W/m²K | Fixed version | A |  |  | https://skylux.eu/en/products/pvc-curb-16-20-ep-1000-x-2000-mm | https://skylux.eu/cdn/shop/products/schuine-pvc-opstand-1620-EP-1000-x-2000-mm-Let-op-Dakopening-1200-x-2200-mm-Opstand.jpg?v=1666868790&width=1600 | https://skylux.eu/cdn/shop/files/c84b9331-dc82-478d-9827-f91ed1c3b552_cc2ed7c5-7560-40c0-9b3e-4cc262544634.jpg?v=1700819095&width=1600 |  |  |  | //skylux.eu/cdn/shop/files/E_TD_Technical_File_Skylux_PVC_curb_16-20_EP.pdf?v=8723419776176088871 | <p></p> | pvc-curb-16-20-ep-1000-x-2000-mm | 4484643029052 | 31909004214332
Curbs | Curb | Skylux | splayed PVC curb 16/20 EP 1000 x 2200 mm Please note! Roof opening = 1200 x 2400 mm |  | 32742 | 5412970327424 | 744.15 | Yes | 2-5 | 25.7 | [6 empty] | 1000 x 2200 mm | 2200 | 1000 |  | 16/20 (16 cm high & roof opening 20 cm more than daylight size) | 1.03 | Rectangular | 0.89 W/m²K | Fixed version | A |  |  | https://skylux.eu/en/products/pvc-curb-16-20-ep-1000-x-2200-mm | https://skylux.eu/cdn/shop/products/schuine-pvc-opstand-1620-EP-1000-x-2200-mm-Let-op-Dakopening-1200-x-2400-mm-Opstand.jpg?v=1666868795&width=1600 | https://skylux.eu/cdn/shop/files/c84b9331-dc82-478d-9827-f91ed1c3b552_5978c8bd-b030-45b5-8727-47ab2bb41d9a.jpg?v=1700819097&width=1600 |  |  |  | //skylux.eu/cdn/shop/files/E_TD_Technical_File_Skylux_PVC_curb_16-20_EP.pdf?v=8723419776176088871 | <p></p> | pvc-curb-16-20-ep-1000-x-2200-mm | 4484643061820 | 31909004247100
Curbs | Curb | Skylux | splayed PVC curb 16/20 EP 1000 x 2300 mm Please note! Roof opening = 1200 x 2500 mm |  | 32743 | 5412970327431 | 764.75 | Yes | 5-10 | 26.42 | [6 empty] | 1000 x 2300 mm | 2300 | 1000 |  | 16/20 (16 cm high & roof opening 20 cm more than daylight size) | 1.06 | Rectangular | 0.89 W/m²K | Fixed version | C05P |  |  | https://skylux.eu/en/products/pvc-curb-16-20-ep-1000-x-2300-mm | https://skylux.eu/cdn/shop/products/schuine-pvc-opstand-1620-EP-1000-x-2300-mm-Let-op-Dakopening-1200-x-2500-mm-Opstand.jpg?v=1666868799&width=1600 | https://skylux.eu/cdn/shop/files/c84b9331-dc82-478d-9827-f91ed1c3b552_41bf6855-3537-4bf8-badd-b34fea2e9f83.jpg?v=1700819098&width=1600 |  |  |  | //skylux.eu/cdn/shop/files/E_TD_Technical_File_Skylux_PVC_curb_16-20_EP.pdf?v=8723419776176088871 |  | pvc-curb-16-20-ep-1000-x-2300-mm | 4484643094588 | 31909004279868
Curbs | Curb | Skylux | splayed PVC curb 16/20 EP 1000 x 2500 mm Please note! Roof opening = 1200 x 2700 mm |  | 32744 | 5412970327448 | 805.9 | Yes | 2-5 | 27.85 | [6 empty] | 1000 x 2500 mm | 2500 | 1000 |  | 16/20 (16 cm high & roof opening 20 cm more than daylight size) | 1.11 | Rectangular | 0.89 W/m²K | Fixed version | A |  |  | https://skylux.eu/en/products/pvc-curb-16-20-ep-1000-x-2500-mm | https://skylux.eu/cdn/shop/products/schuine-pvc-opstand-1620-EP-1000-x-2500-mm-Let-op-Dakopening-1200-x-2700-mm-Opstand.jpg?v=1666868803&width=1600 | https://skylux.eu/cdn/shop/files/c84b9331-dc82-478d-9827-f91ed1c3b552_fcf0746a-397f-46c3-8cf5-468848feb058.jpg?v=1700819100&width=1600 |  |  |  | //skylux.eu/cdn/shop/files/E_TD_Technical_File_Skylux_PVC_curb_16-20_EP.pdf?v=8723419776176088871 | <p></p> | pvc-curb-16-20-ep-1000-x-2500-mm | 4484643127356 | 31909004312636
Curbs | Curb | Skylux | splayed PVC curb 16/20 EP 1000 x 2800 mm Please note! Roof opening = 1200 x 3000 mm |  | 32745 | 5412970327455 | 868.8 | Yes | 2-5 | 29.99 | [6 empty] | 1000 x 2800 mm | 2800 | 1000 |  | 16/20 (16 cm high & roof opening 20 cm more than daylight size) | 1.20 | Rectangular | 0.89 W/m²K | Fixed version | A |  |  | https://skylux.eu/en/products/pvc-curb-16-20-ep-1000-x-2800-mm | https://skylux.eu/cdn/shop/products/schuine-pvc-opstand-1620-EP-1000-x-2800-mm-Let-op-Dakopening-1200-x-3000-mm-Opstand.jpg?v=1666868807&width=1600 | https://skylux.eu/cdn/shop/files/c84b9331-dc82-478d-9827-f91ed1c3b552_251c5623-43f4-4814-b880-6cc4106e2e87.jpg?v=1700819101&width=1600 |  |  |  | //skylux.eu/cdn/shop/files/E_TD_Technical_File_Skylux_PVC_curb_16-20_EP.pdf?v=8723419776176088871 | <p></p> | pvc-curb-16-20-ep-1000-x-2800-mm | 4484643160124 | 31909004345404
Curbs | Curb | Skylux | splayed PVC curb 16/20 EP 1050 x 1050 mm Please note! Roof opening = 1250 x 1250 mm |  | 32671 | 5412970326717 | 514.25 | Yes | 2-5 | 17.85 | [6 empty] | 1050 x 1050 mm | 1050 | 1050 |  | 16/20 (16 cm high & roof opening 20 cm more than daylight size) | 0.71 | Square | 0.89 W/m²K | Fixed version | A |  |  | https://skylux.eu/en/products/pvc-curb-16-20-ep-1050-x-1050-mm | https://skylux.eu/cdn/shop/products/schuine-pvc-opstand-1620-EP-1050-x-1050-mm-Let-op-Dakopening-1250-x-1250-mm-Opstand.jpg?v=1666868811&width=1600 | https://skylux.eu/cdn/shop/files/c84b9331-dc82-478d-9827-f91ed1c3b552_c0083535-4870-4099-b454-711992f07e1a.jpg?v=1700819103&width=1600 |  |  |  | //skylux.eu/cdn/shop/files/E_TD_Technical_File_Skylux_PVC_curb_16-20_EP.pdf?v=8723419776176088871 | <p></p> | pvc-curb-16-20-ep-1050-x-1050-mm | 4484643192892 | 31909004378172
Curbs | Curb | Skylux | splayed PVC curb 16/20 EP 1050 x 1650 mm Please note! Roof opening = 1250 x 1850 mm |  | 32747 | 5412970327479 | 638.9 | Yes | 5-10 | 22.13 | [6 empty] | 1050 x 1650 mm | 1650 | 1050 |  | 16/20 (16 cm high & roof opening 20 cm more than daylight size) | 0.88 | Rectangular | 0.89 W/m²K | Fixed version | C05P |  |  | https://skylux.eu/en/products/pvc-curb-16-20-ep-1050-x-1650-mm | https://skylux.eu/cdn/shop/products/schuine-pvc-opstand-1620-EP-1050-x-1650-mm-Let-op-Dakopening-1250-x-1850-mm-Opstand.jpg?v=1666868815&width=1600 | https://skylux.eu/cdn/shop/files/c84b9331-dc82-478d-9827-f91ed1c3b552_ba6bdd85-57da-40e6-a6cf-795fedc04b43.jpg?v=1700819105&width=1600 |  |  |  | //skylux.eu/cdn/shop/files/E_TD_Technical_File_Skylux_PVC_curb_16-20_EP.pdf?v=8723419776176088871 |  | pvc-curb-16-20-ep-1050-x-1650-mm | 4484643225660 | 31909004410940
Curbs | Curb | Skylux | splayed PVC curb 16/20 EP 1050 x 2250 mm Please note! Roof opening = 1250 x 2450 mm |  | 32748 | 5412970327486 | 764.75 | Yes | 5-10 | 26.42 | [6 empty] | 1050 x 2250 mm | 2250 | 1050 |  | 16/20 (16 cm high & roof opening 20 cm more than daylight size) | 1.06 | Rectangular | 0.89 W/m²K | Fixed version | C05P |  |  | https://skylux.eu/en/products/pvc-curb-16-20-ep-1050-x-2250-mm | https://skylux.eu/cdn/shop/products/schuine-pvc-opstand-1620-EP-1050-x-2250-mm-Let-op-Dakopening-1250-x-2450-mm-Opstand.jpg?v=1666868819&width=1600 | https://skylux.eu/cdn/shop/files/c84b9331-dc82-478d-9827-f91ed1c3b552_43b70665-54e7-4970-b4f9-c17a8d7d1b05.jpg?v=1700819107&width=1600 |  |  |  | //skylux.eu/cdn/shop/files/E_TD_Technical_File_Skylux_PVC_curb_16-20_EP.pdf?v=8723419776176088871 |  | pvc-curb-16-20-ep-1050-x-2250-mm | 4484643258428 | 31909004443708
Curbs | Curb | Skylux | splayed PVC curb 16/20 EP 1100 x 1100 mm Please note! Roof opening = 1300 x 1300 mm |  | 32672 | 5412970326724 | 534.85 | Yes | 2-5 | 18.56 | [6 empty] | 1100 x 1100 mm | 1100 | 1100 |  | 16/20 (16 cm high & roof opening 20 cm more than daylight size) | 0.74 | Square | 0.89 W/m²K | Fixed version | A |  |  | https://skylux.eu/en/products/pvc-curb-16-20-ep-1100-x-1100-mm | https://skylux.eu/cdn/shop/products/schuine-pvc-opstand-1620-EP-1100-x-1100-mm-Let-op-Dakopening-1300-x-1300-mm-Opstand.jpg?v=1666868823&width=1600 | https://skylux.eu/cdn/shop/files/c84b9331-dc82-478d-9827-f91ed1c3b552_9d9241d8-a1ce-4240-9b74-69828315345e.jpg?v=1700819108&width=1600 |  |  |  | //skylux.eu/cdn/shop/files/E_TD_Technical_File_Skylux_PVC_curb_16-20_EP.pdf?v=8723419776176088871 | <p></p> | pvc-curb-16-20-ep-1100-x-1100-mm | 4484643291196 | 31909004476476
Curbs | Curb | Skylux | splayed PVC curb 16/20 EP 1100 x 1400 mm Please note! Roof opening = 1300 x 1600 mm |  | 32749 | 5412970327493 | 597.75 | Yes | 2-5 | 20.71 | [6 empty] | 1100 x 1400 mm | 1400 | 1100 |  | 16/20 (16 cm high & roof opening 20 cm more than daylight size) | 0.83 | Rectangular | 0.89 W/m²K | Fixed version | A |  |  | https://skylux.eu/en/products/pvc-curb-16-20-ep-1100-x-1400-mm | https://skylux.eu/cdn/shop/products/schuine-pvc-opstand-1620-EP-1100-x-1400-mm-Let-op-Dakopening-1300-x-1600-mm-Opstand.jpg?v=1666868827&width=1600 | https://skylux.eu/cdn/shop/files/c84b9331-dc82-478d-9827-f91ed1c3b552_7a5c51b0-3189-4b78-b314-276e86bdfad5.jpg?v=1700819109&width=1600 |  |  |  | //skylux.eu/cdn/shop/files/E_TD_Technical_File_Skylux_PVC_curb_16-20_EP.pdf?v=8723419776176088871 |  | pvc-curb-16-20-ep-1100-x-1400-mm | 4484643323964 | 31909004509244
Curbs | Curb | Skylux | splayed PVC curb 16/20 EP 1100 x 1700 mm Please note! Roof opening = 1300 x 1900 mm |  | 32750 | 5412970327509 | 659.45 | Yes | 2-5 | 22.85 | [6 empty] | 1100 x 1700 mm | 1700 | 1100 |  | 16/20 (16 cm high & roof opening 20 cm more than daylight size) | 0.91 | Rectangular | 0.89 W/m²K | Fixed version | A |  |  | https://skylux.eu/en/products/pvc-curb-16-20-ep-1100-x-1700-mm | https://skylux.eu/cdn/shop/products/schuine-pvc-opstand-1620-EP-1100-x-1700-mm-Let-op-Dakopening-1300-x-1900-mm-Opstand.jpg?v=1666868831&width=1600 | https://skylux.eu/cdn/shop/files/c84b9331-dc82-478d-9827-f91ed1c3b552_6d355d64-8dbf-461d-8d31-d6241a7c589d.jpg?v=1700819111&width=1600 |  |  |  | //skylux.eu/cdn/shop/files/E_TD_Technical_File_Skylux_PVC_curb_16-20_EP.pdf?v=8723419776176088871 | <p></p> | pvc-curb-16-20-ep-1100-x-1700-mm | 4484643356732 | 31909004542012
Curbs | Curb | Skylux | splayed PVC curb 16/20 EP 1100 x 2300 mm Please note! Roof opening = 1300 x 2500 mm |  | 32751 | 5412970327516 | 785.3 | Yes | 2-5 | 27.13 | [6 empty] | 1100 x 2300 mm | 2300 | 1100 |  | 16/20 (16 cm high & roof opening 20 cm more than daylight size) | 1.08 | Rectangular | 0.89 W/m²K | Fixed version | A |  |  | https://skylux.eu/en/products/pvc-curb-16-20-ep-1100-x-2300-mm | https://skylux.eu/cdn/shop/products/schuine-pvc-opstand-1620-EP-1100-x-2300-mm-Let-op-Dakopening-1300-x-2500-mm-Opstand.jpg?v=1666868835&width=1600 | https://skylux.eu/cdn/shop/files/c84b9331-dc82-478d-9827-f91ed1c3b552_32dd35fa-dce9-4333-991a-02a97751d9c4.jpg?v=1700819112&width=1600 |  |  |  | //skylux.eu/cdn/shop/files/E_TD_Technical_File_Skylux_PVC_curb_16-20_EP.pdf?v=8723419776176088871 | <p></p> | pvc-curb-16-20-ep-1100-x-2300-mm | 4484643389500 | 31909004574780
Curbs | Curb | Skylux | splayed PVC curb 16/20 EP 1200 x 1200 mm Please note! Roof opening = 1400 x 1400 mm |  | 32673 | 5412970326731 | 576 | Yes | 2-5 | 19.99 | [6 empty] | 1200 x 1200 mm | 1200 | 1200 |  | 16/20 (16 cm high & roof opening 20 cm more than daylight size) | 0.80 | Square | 0.89 W/m²K | Fixed version | A |  |  | https://skylux.eu/en/products/pvc-curb-16-20-ep-1200-x-1200-mm | https://skylux.eu/cdn/shop/products/schuine-pvc-opstand-1620-EP-1200-x-1200-mm-Let-op-Dakopening-1400-x-1400-mm-Opstand.jpg?v=1666868840&width=1600 | https://skylux.eu/cdn/shop/files/c84b9331-dc82-478d-9827-f91ed1c3b552_473d2a30-3ec5-4fe5-b90b-c02fb7a96578.jpg?v=1700819114&width=1600 |  |  |  | //skylux.eu/cdn/shop/files/E_TD_Technical_File_Skylux_PVC_curb_16-20_EP.pdf?v=8723419776176088871 | <p></p> | pvc-curb-16-20-ep-1200-x-1200-mm | 4484643422268 | 31909004607548
Curbs | Curb | Skylux | splayed PVC curb 16/20 EP 1200 x 1400 mm Please note! Roof opening = 1400 x 1600 mm |  | 32752 | 5412970327523 | 618.35 | Yes | 5-10 | 21.42 | [6 empty] | 1200 x 1400 mm | 1400 | 1200 |  | 16/20 (16 cm high & roof opening 20 cm more than daylight size) | 0.86 | Rectangular | 0.89 W/m²K | Fixed version | C05P |  |  | https://skylux.eu/en/products/pvc-curb-16-20-ep-1200-x-1400-mm | https://skylux.eu/cdn/shop/products/schuine-pvc-opstand-1620-EP-1200-x-1400-mm-Let-op-Dakopening-1400-x-1600-mm-Opstand.jpg?v=1666868844&width=1600 | https://skylux.eu/cdn/shop/files/c84b9331-dc82-478d-9827-f91ed1c3b552_73a89cb4-7d5f-4a75-a490-ca4c8f8da026.jpg?v=1700819115&width=1600 |  |  |  | //skylux.eu/cdn/shop/files/E_TD_Technical_File_Skylux_PVC_curb_16-20_EP.pdf?v=8723419776176088871 |  | pvc-curb-16-20-ep-1200-x-1400-mm | 4484643455036 | 31909004640316
Curbs | Curb | Skylux | splayed PVC curb 16/20 EP 1200 x 1500 mm Please note! Roof opening = 1400 x 1700 mm |  | 32753 | 5412970327530 | 638.9 | Yes | 5-10 | 22.13 | [6 empty] | 1200 x 1500 mm | 1500 | 1200 |  | 16/20 (16 cm high & roof opening 20 cm more than daylight size) | 0.88 | Rectangular | 0.89 W/m²K | Fixed version | C05P |  |  | https://skylux.eu/en/products/pvc-curb-16-20-ep-1200-x-1500-mm | https://skylux.eu/cdn/shop/products/schuine-pvc-opstand-1620-EP-1200-x-1500-mm-Let-op-Dakopening-1400-x-1700-mm-Opstand.jpg?v=1666868848&width=1600 | https://skylux.eu/cdn/shop/files/c84b9331-dc82-478d-9827-f91ed1c3b552_3c45ba42-a5ae-478e-ab53-9ac8ed7ca6b3.jpg?v=1700819117&width=1600 |  |  |  | //skylux.eu/cdn/shop/files/E_TD_Technical_File_Skylux_PVC_curb_16-20_EP.pdf?v=8723419776176088871 |  | pvc-curb-16-20-ep-1200-x-1500-mm | 4484643520572 | 31909004673084
Curbs | Curb | Skylux | splayed PVC curb 16/20 EP 1200 x 1800 mm Please note! Roof opening = 1400 x 2000 mm |  | 32754 | 5412970327547 | 701.8 | Yes | 2-5 | 24.28 | [6 empty] | 1200 x 1800 mm | 1800 | 1200 |  | 16/20 (16 cm high & roof opening 20 cm more than daylight size) | 0.97 | Rectangular | 0.89 W/m²K | Fixed version | A |  |  | https://skylux.eu/en/products/pvc-curb-16-20-ep-1200-x-1800-mm | https://skylux.eu/cdn/shop/products/schuine-pvc-opstand-1620-EP-1200-x-1800-mm-Let-op-Dakopening-1400-x-2000-mm-Opstand.jpg?v=1666868852&width=1600 | https://skylux.eu/cdn/shop/files/c84b9331-dc82-478d-9827-f91ed1c3b552_87164e70-f915-425d-b0fe-351bbdef1623.jpg?v=1700819118&width=1600 |  |  |  | //skylux.eu/cdn/shop/files/E_TD_Technical_File_Skylux_PVC_curb_16-20_EP.pdf?v=8723419776176088871 | <p></p> | pvc-curb-16-20-ep-1200-x-1800-mm | 4484643553340 | 31909004738620
Curbs | Curb | Skylux | splayed PVC curb 16/20 EP 1200 x 2100 mm Please note! Roof opening = 1400 x 2300 mm |  | 32755 | 5412970327554 | 764.75 | Yes | 5-10 | 26.42 | [6 empty] | 1200 x 2100 mm | 2100 | 1200 |  | 16/20 (16 cm high & roof opening 20 cm more than daylight size) | 1.06 | Rectangular | 0.89 W/m²K | Fixed version | C05 |  |  | https://skylux.eu/en/products/pvc-curb-16-20-ep-1200-x-2100-mm | https://skylux.eu/cdn/shop/products/schuine-pvc-opstand-1620-EP-1200-x-2100-mm-Let-op-Dakopening-1400-x-2300-mm-Opstand.jpg?v=1666868856&width=1600 | https://skylux.eu/cdn/shop/files/c84b9331-dc82-478d-9827-f91ed1c3b552_a16cf1d9-f88f-4b4a-826c-b858eb788478.jpg?v=1700819120&width=1600 |  |  |  | //skylux.eu/cdn/shop/files/E_TD_Technical_File_Skylux_PVC_curb_16-20_EP.pdf?v=8723419776176088871 | <p></p> | pvc-curb-16-20-ep-1200-x-2100-mm | 4484643586108 | 31909004771388
Curbs | Curb | Skylux | splayed PVC curb 16/20 EP 1300 x 1300 mm Please note! Roof opening = 1500 x 1500 mm |  | 32674 | 5412970326748 | 618.35 | Yes | 2-5 | 21.42 | [6 empty] | 1300 x 1300 mm | 1300 | 1300 |  | 16/20 (16 cm high & roof opening 20 cm more than daylight size) | 0.86 | Square | 0.89 W/m²K | Fixed version | A |  |  | https://skylux.eu/en/products/pvc-curb-16-20-ep-1300-x-1300-mm | https://skylux.eu/cdn/shop/products/schuine-pvc-opstand-1620-EP-1300-x-1300-mm-Let-op-Dakopening-1500-x-1500-mm-Opstand.jpg?v=1666868860&width=1600 | https://skylux.eu/cdn/shop/files/c84b9331-dc82-478d-9827-f91ed1c3b552_713b0d5b-95b3-4500-9f0c-da2b79dc83d2.jpg?v=1700819122&width=1600 |  |  |  | //skylux.eu/cdn/shop/files/E_TD_Technical_File_Skylux_PVC_curb_16-20_EP.pdf?v=8723419776176088871 | <p></p> | pvc-curb-16-20-ep-1300-x-1300-mm | 4484643618876 | 31909004804156
Curbs | Curb | Skylux | splayed PVC curb 16/20 EP 1300 x 1600 mm Please note! Roof opening = 1500 x 1800 mm |  | 32757 | 5412970327578 | 681.25 | Yes | 2-5 | 23.56 | [6 empty] | 1300 x 1600 mm | 1600 | 1300 |  | 16/20 (16 cm high & roof opening 20 cm more than daylight size) | 0.94 | Rectangular | 0.89 W/m²K | Fixed version | A |  |  | https://skylux.eu/en/products/pvc-curb-16-20-ep-1300-x-1600-mm | https://skylux.eu/cdn/shop/products/schuine-pvc-opstand-1620-EP-1300-x-1600-mm-Let-op-Dakopening-1500-x-1800-mm-Opstand.jpg?v=1666868865&width=1600 | https://skylux.eu/cdn/shop/files/c84b9331-dc82-478d-9827-f91ed1c3b552_750c7b98-2828-4031-8b05-d9241b0e5d10.jpg?v=1700819123&width=1600 |  |  |  | //skylux.eu/cdn/shop/files/E_TD_Technical_File_Skylux_PVC_curb_16-20_EP.pdf?v=8723419776176088871 | <p></p> | pvc-curb-16-20-ep-1300-x-1600-mm | 4484643651644 | 31909004836924
Curbs | Curb | Skylux | splayed PVC curb 16/20 EP 1300 x 1900 mm Please note! Roof opening = 1500 x 2100 mm |  | 32758 | 5412970327585 | 744.15 | Yes | 2-5 | 25.7 | [6 empty] | 1300 x 1900 mm | 1900 | 1300 |  | 16/20 (16 cm high & roof opening 20 cm more than daylight size) | 1.03 | Rectangular | 0.89 W/m²K | Fixed version | A |  |  | https://skylux.eu/en/products/pvc-curb-16-20-ep-1300-x-1900-mm | https://skylux.eu/cdn/shop/products/schuine-pvc-opstand-1620-EP-1300-x-1900-mm-Let-op-Dakopening-1500-x-2100-mm-Opstand.jpg?v=1666868870&width=1600 | https://skylux.eu/cdn/shop/files/c84b9331-dc82-478d-9827-f91ed1c3b552_0a3919be-e588-4ac4-aca1-c961abc5dabb.jpg?v=1700819124&width=1600 |  |  |  | //skylux.eu/cdn/shop/files/E_TD_Technical_File_Skylux_PVC_curb_16-20_EP.pdf?v=8723419776176088871 | <p></p> | pvc-curb-16-20-ep-1300-x-1900-mm | 4484643684412 | 31909004869692
Curbs | Curb | Skylux | splayed PVC curb 16/20 EP 1300 x 2000 mm Please note! Roof opening = 1500 x 2200 mm |  | 32759 | 5412970327592 | 764.75 | Yes | 2-5 | 26.42 | [6 empty] | 1300 x 2000 mm | 2000 | 1300 |  | 16/20 (16 cm high & roof opening 20 cm more than daylight size) | 1.06 | Rectangular | 0.89 W/m²K | Fixed version | A |  |  | https://skylux.eu/en/products/pvc-curb-16-20-ep-1300-x-2000-mm | https://skylux.eu/cdn/shop/products/schuine-pvc-opstand-1620-EP-1300-x-2000-mm-Let-op-Dakopening-1500-x-2200-mm-Opstand.jpg?v=1666868874&width=1600 | https://skylux.eu/cdn/shop/files/c84b9331-dc82-478d-9827-f91ed1c3b552_1a0b3d05-3f84-458b-8935-f47f98de0987.jpg?v=1700819126&width=1600 |  |  |  | //skylux.eu/cdn/shop/files/E_TD_Technical_File_Skylux_PVC_curb_16-20_EP.pdf?v=8723419776176088871 | <p></p> | pvc-curb-16-20-ep-1300-x-2000-mm | 4484643717180 | 31909004902460
Curbs | Curb | Skylux | splayed PVC curb 16/20 EP 1300 x 2200 mm Please note! Roof opening = 1500 x 2400 mm |  | 32760 | 5412970327608 | 805.9 | Yes | 2-5 | 27.85 | [6 empty] | 1300 x 2200 mm | 2200 | 1300 |  | 16/20 (16 cm high & roof opening 20 cm more than daylight size) | 1.11 | Rectangular | 0.89 W/m²K | Fixed version | A |  |  | https://skylux.eu/en/products/pvc-curb-16-20-ep-1300-x-2200-mm | https://skylux.eu/cdn/shop/products/schuine-pvc-opstand-1620-EP-1300-x-2200-mm-Let-op-Dakopening-1500-x-2400-mm-Opstand.jpg?v=1666868878&width=1600 | https://skylux.eu/cdn/shop/files/c84b9331-dc82-478d-9827-f91ed1c3b552_d07dd01d-c823-4c5f-8d7c-51b60ab5f0b3.jpg?v=1700819128&width=1600 |  |  |  | //skylux.eu/cdn/shop/files/E_TD_Technical_File_Skylux_PVC_curb_16-20_EP.pdf?v=8723419776176088871 | <p></p> | pvc-curb-16-20-ep-1300-x-2200-mm | 4484643749948 | 31909004935228
Curbs | Curb | Skylux | splayed PVC curb 16/20 EP 1300 x 2300 mm Please note! Roof opening = 1500 x 2500 mm |  | 32761 | 5412970327615 | 827.65 | Yes | 2-5 | 28.56 | [6 empty] | 1300 x 2300 mm | 2300 | 1300 |  | 16/20 (16 cm high & roof opening 20 cm more than daylight size) | 1.14 | Rectangular | 0.89 W/m²K | Fixed version | A |  |  | https://skylux.eu/en/products/pvc-curb-16-20-ep-1300-x-2300-mm | https://skylux.eu/cdn/shop/products/schuine-pvc-opstand-1620-EP-1300-x-2300-mm-Let-op-Dakopening-1500-x-2500-mm-Opstand.jpg?v=1666868882&width=1600 | https://skylux.eu/cdn/shop/files/c84b9331-dc82-478d-9827-f91ed1c3b552_d78c3b4f-b36d-448c-b9bf-f063c040898a.jpg?v=1700819129&width=1600 |  |  |  | //skylux.eu/cdn/shop/files/E_TD_Technical_File_Skylux_PVC_curb_16-20_EP.pdf?v=8723419776176088871 | <p></p> | pvc-curb-16-20-ep-1300-x-2300-mm | 4484643782716 | 31909004967996
Curbs | Curb | Skylux | splayed PVC curb 16/20 EP 1300 x 2500 mm Please note! Roof opening = 1500 x 2700 mm |  | 32762 | 5412970327622 | 868.8 | Yes | 5-10 | 29.99 | [6 empty] | 1300 x 2500 mm | 2500 | 1300 |  | 16/20 (16 cm high & roof opening 20 cm more than daylight size) | 1.20 | Rectangular | 0.89 W/m²K | Fixed version | C05 |  |  | https://skylux.eu/en/products/pvc-curb-16-20-ep-1300-x-2500-mm | https://skylux.eu/cdn/shop/products/schuine-pvc-opstand-1620-EP-1300-x-2500-mm-Let-op-Dakopening-1500-x-2700-mm-Opstand.jpg?v=1666868886&width=1600 | https://skylux.eu/cdn/shop/files/c84b9331-dc82-478d-9827-f91ed1c3b552_f14de928-3fbf-46c5-aad8-01377ef6cacf.jpg?v=1700819130&width=1600 |  |  |  | //skylux.eu/cdn/shop/files/E_TD_Technical_File_Skylux_PVC_curb_16-20_EP.pdf?v=8723419776176088871 | <p></p> | pvc-curb-16-20-ep-1300-x-2500-mm | 4484643815484 | 31909005000764
Curbs | Curb | Skylux | splayed PVC curb 16/20 EP 1300 x 2800 mm Please note! Roof opening = 1500 x 3000 mm |  | 32763 | 5412970327639 | 1011.6 | Yes | 5-10 | 32.13 | [6 empty] | 1300 x 2800 mm | 2800 | 1300 |  | 16/20 (16 cm high & roof opening 20 cm more than daylight size) | 1.28 | Rectangular | 0.89 W/m²K | Fixed version | C05 |  |  | https://skylux.eu/en/products/pvc-curb-16-20-ep-1300-x-2800-mm | https://skylux.eu/cdn/shop/products/schuine-pvc-opstand-1620-EP-1300-x-2800-mm-Let-op-Dakopening-1500-x-3000-mm-Opstand.jpg?v=1666868890&width=1600 | https://skylux.eu/cdn/shop/files/c84b9331-dc82-478d-9827-f91ed1c3b552_8439d40f-01c0-4b37-b312-aecb6e400d9e.jpg?v=1700819132&width=1600 |  |  |  | //skylux.eu/cdn/shop/files/E_TD_Technical_File_Skylux_PVC_curb_16-20_EP.pdf?v=8723419776176088871 | <p></p> | pvc-curb-16-20-ep-1300-x-2800-mm | 4484643848252 | 31909005033532
Curbs | Curb | Skylux | splayed PVC curb 16/20 EP 1400 x 1400 mm Please note! Roof opening = 1600 x 1600 mm |  | 32675 | 5412970326755 | 659.45 | Yes | 2-5 | 22.85 | [6 empty] | 1400 x 1400 mm | 1400 | 1400 |  | 16/20 (16 cm high & roof opening 20 cm more than daylight size) | 0.91 | Square | 0.89 W/m²K | Fixed version | A |  |  | https://skylux.eu/en/products/pvc-curb-16-20-ep-1400-x-1400-mm | https://skylux.eu/cdn/shop/products/schuine-pvc-opstand-1620-EP-1400-x-1400-mm-Let-op-Dakopening-1600-x-1600-mm-Opstand.jpg?v=1666868894&width=1600 | https://skylux.eu/cdn/shop/files/c84b9331-dc82-478d-9827-f91ed1c3b552_9f299059-104c-41fa-8f78-9500c1700c87.jpg?v=1700819133&width=1600 |  |  |  | //skylux.eu/cdn/shop/files/E_TD_Technical_File_Skylux_PVC_curb_16-20_EP.pdf?v=8723419776176088871 | <p></p> | pvc-curb-16-20-ep-1400-x-1400-mm | 4484643881020 | 31909005066300
Curbs | Curb | Skylux | splayed PVC curb 16/20 EP 1450 x 1700 mm Please note! Roof opening = 1650 x 1900 mm |  | 32764 | 5412970327646 | 733.3 | Yes | 5-10 | 25.35 | [6 empty] | 1450 x 1700 mm | 1700 | 1450 |  | 16/20 (16 cm high & roof opening 20 cm more than daylight size) | 1.01 | Rectangular | 0.89 W/m²K | Fixed version | C05P |  |  | https://skylux.eu/en/products/pvc-curb-16-20-ep-1450-x-1700-mm | https://skylux.eu/cdn/shop/products/schuine-pvc-opstand-1620-EP-1450-x-1700-mm-Let-op-Dakopening-1650-x-1900-mm-Opstand.jpg?v=1666868899&width=1600 | https://skylux.eu/cdn/shop/files/c84b9331-dc82-478d-9827-f91ed1c3b552_d1154cdf-0c69-4447-995a-53736b1b06b6.jpg?v=1700819134&width=1600 |  |  |  | //skylux.eu/cdn/shop/files/E_TD_Technical_File_Skylux_PVC_curb_16-20_EP.pdf?v=8723419776176088871 |  | pvc-curb-16-20-ep-1450-x-1700-mm | 4484643913788 | 31909005099068
Curbs | Curb | Skylux | splayed PVC curb 16/20 EP 1500 x 1500 mm Please note! Roof opening = 1700 x 1700 mm |  | 32676 | 5412970326762 | 701.8 | Yes | 2-5 | 24.28 | [6 empty] | 1500 x 1500 mm | 1500 | 1500 |  | 16/20 (16 cm high & roof opening 20 cm more than daylight size) | 0.97 | Square | 0.89 W/m²K | Fixed version | A |  |  | https://skylux.eu/en/products/pvc-curb-16-20-ep-1500-x-1500-mm | https://skylux.eu/cdn/shop/products/schuine-pvc-opstand-1620-EP-1500-x-1500-mm-Let-op-Dakopening-1700-x-1700-mm-Opstand.jpg?v=1666868903&width=1600 | https://skylux.eu/cdn/shop/files/c84b9331-dc82-478d-9827-f91ed1c3b552_165434eb-c1c4-4a74-adb6-e72b61477235.jpg?v=1700819136&width=1600 |  |  |  | //skylux.eu/cdn/shop/files/E_TD_Technical_File_Skylux_PVC_curb_16-20_EP.pdf?v=8723419776176088871 | <p></p> | pvc-curb-16-20-ep-1500-x-1500-mm | 4484643946556 | 31909005131836
Curbs | Curb | Skylux | splayed PVC curb 16/20 EP 1550 x 1550 mm Please note! Roof opening = 1750 x 1750 mm |  | 32677 | 5412970326779 | 722.4 | Yes | 5-10 | 24.99 | [6 empty] | 1550 x 1550 mm | 1550 | 1550 |  | 16/20 (16 cm high & roof opening 20 cm more than daylight size) | 1.00 | Square | 0.89 W/m²K | Fixed version | C05P |  |  | https://skylux.eu/en/products/pvc-curb-16-20-ep-1550-x-1550-mm | https://skylux.eu/cdn/shop/products/schuine-pvc-opstand-1620-EP-1550-x-1550-mm-Let-op-Dakopening-1750-x-1750-mm-Opstand.jpg?v=1666868907&width=1600 | https://skylux.eu/cdn/shop/files/c84b9331-dc82-478d-9827-f91ed1c3b552_50af5141-3d01-4b44-bd5a-94206905d762.jpg?v=1700819138&width=1600 |  |  |  | //skylux.eu/cdn/shop/files/E_TD_Technical_File_Skylux_PVC_curb_16-20_EP.pdf?v=8723419776176088871 |  | pvc-curb-16-20-ep-1550-x-1550-mm | 4484644012092 | 31909005197372
Curbs | Curb | Skylux | splayed PVC curb 16/20 EP 1600 x 1600 mm Please note! Roof opening = 1800 x 1800 mm |  | 32678 | 5412970326786 | 744.15 | Yes | 2-5 | 25.7 | [6 empty] | 1600 x 1600 mm | 1600 | 1600 |  | 16/20 (16 cm high & roof opening 20 cm more than daylight size) | 1.03 | Square | 0.89 W/m²K | Fixed version | A |  |  | https://skylux.eu/en/products/pvc-curb-16-20-ep-1600-x-1600-mm | https://skylux.eu/cdn/shop/products/schuine-pvc-opstand-1620-EP-1600-x-1600-mm-Let-op-Dakopening-1800-x-1800-mm-Opstand.jpg?v=1666868912&width=1600 | https://skylux.eu/cdn/shop/files/c84b9331-dc82-478d-9827-f91ed1c3b552_4bd16651-832e-4646-9cd3-1706811ebeec.jpg?v=1700819139&width=1600 |  |  |  | //skylux.eu/cdn/shop/files/E_TD_Technical_File_Skylux_PVC_curb_16-20_EP.pdf?v=8723419776176088871 | <p></p> | pvc-curb-16-20-ep-1600-x-1600-mm | 4484644077628 | 31909005262908
Curbs | Curb | Skylux | splayed PVC curb 16/20 EP 1600 x 2000 mm Please note! Roof opening = 1800 x 2200 mm |  | 32765 | 5412970327653 | 827.65 | Yes | 2-5 | 28.56 | [6 empty] | 1600 x 2000 mm | 2000 | 1600 |  | 16/20 (16 cm high & roof opening 20 cm more than daylight size) | 1.14 | Rectangular | 0.89 W/m²K | Fixed version | A |  |  | https://skylux.eu/en/products/pvc-curb-16-20-ep-1600-x-2000-mm | https://skylux.eu/cdn/shop/products/schuine-pvc-opstand-1620-EP-1600-x-2000-mm-Let-op-Dakopening-1800-x-2200-mm-Opstand.jpg?v=1666868916&width=1600 | https://skylux.eu/cdn/shop/files/c84b9331-dc82-478d-9827-f91ed1c3b552_7f1e9d55-3f69-4bf5-9900-d71b96ae7a2d.jpg?v=1700819140&width=1600 |  |  |  | //skylux.eu/cdn/shop/files/E_TD_Technical_File_Skylux_PVC_curb_16-20_EP.pdf?v=8723419776176088871 | <p></p> | pvc-curb-16-20-ep-1600-x-2000-mm | 4484644110396 | 31909005295676
Curbs | Curb | Skylux | splayed PVC curb 16/20 EP 1600 x 2200 mm Please note! Roof opening = 1800 x 2400 mm |  | 32766 | 5412970327660 | 868.8 | Yes | 5-10 | 29.99 | [6 empty] | 1600 x 2200 mm | 2200 | 1600 |  | 16/20 (16 cm high & roof opening 20 cm more than daylight size) | 1.20 | Rectangular | 0.89 W/m²K | Fixed version | C05 |  |  | https://skylux.eu/en/products/pvc-curb-16-20-ep-1600-x-2200-mm | https://skylux.eu/cdn/shop/products/schuine-pvc-opstand-1620-EP-1600-x-2200-mm-Let-op-Dakopening-1800-x-2400-mm-Opstand.jpg?v=1666868920&width=1600 | https://skylux.eu/cdn/shop/files/c84b9331-dc82-478d-9827-f91ed1c3b552_13d513d0-4170-4d36-93d8-58cf2aad95ba.jpg?v=1700819141&width=1600 |  |  |  | //skylux.eu/cdn/shop/files/E_TD_Technical_File_Skylux_PVC_curb_16-20_EP.pdf?v=8723419776176088871 |  | pvc-curb-16-20-ep-1600-x-2200-mm | 4484644143164 | 31909005328444
Curbs | Curb | Skylux | splayed PVC curb 16/20 EP 1600 x 2300 mm Please note! Roof opening = 1800 x 2500 mm |  | 32767 | 5412970327677 | 889.35 | Yes | 5-10 | 30.7 | [6 empty] | 1600 x 2300 mm | 2300 | 1600 |  | 16/20 (16 cm high & roof opening 20 cm more than daylight size) | 1.23 | Rectangular | 0.89 W/m²K | Fixed version | C05P |  |  | https://skylux.eu/en/products/pvc-curb-16-20-ep-1600-x-2300-mm | https://skylux.eu/cdn/shop/products/schuine-pvc-opstand-1620-EP-1600-x-2300-mm-Let-op-Dakopening-1800-x-2500-mm-Opstand.jpg?v=1666868924&width=1600 | https://skylux.eu/cdn/shop/files/c84b9331-dc82-478d-9827-f91ed1c3b552_51a606af-2ec1-4627-ba3e-3471468d67c4.jpg?v=1700819143&width=1600 |  |  |  | //skylux.eu/cdn/shop/files/E_TD_Technical_File_Skylux_PVC_curb_16-20_EP.pdf?v=8723419776176088871 |  | pvc-curb-16-20-ep-1600-x-2300-mm | 4484644175932 | 31909005361212
Curbs | Curb | Skylux | splayed PVC curb 16/20 EP 1600 x 2500 mm Please note! Roof opening = 1800 x 2700 mm |  | 32768 | 5412970327684 | 1011.6 | Yes | 2-5 | 32.13 | [6 empty] | 1600 x 2500 mm | 2500 | 1600 |  | 16/20 (16 cm high & roof opening 20 cm more than daylight size) | 1.28 | Rectangular | 0.89 W/m²K | Fixed version | A |  |  | https://skylux.eu/en/products/pvc-curb-16-20-ep-1600-x-2500-mm | https://skylux.eu/cdn/shop/products/schuine-pvc-opstand-1620-EP-1600-x-2500-mm-Let-op-Dakopening-1800-x-2700-mm-Opstand.jpg?v=1666868928&width=1600 | https://skylux.eu/cdn/shop/files/c84b9331-dc82-478d-9827-f91ed1c3b552_a72745f0-0d8c-4ad9-9830-d536b4386e0d.jpg?v=1700819144&width=1600 |  |  |  | //skylux.eu/cdn/shop/files/E_TD_Technical_File_Skylux_PVC_curb_16-20_EP.pdf?v=8723419776176088871 | <p></p> | pvc-curb-16-20-ep-1600-x-2500-mm | 4484644208700 | 31909005393980
Curbs | Curb | Skylux | splayed PVC curb 16/20 EP 1600 x 2800 mm Please note! Roof opening = 1800 x 3000 mm |  | 32769 | 5412970327691 | 1074.5 | Yes | 2-5 | 34.27 | [6 empty] | 1600 x 2800 mm | 2800 | 1600 |  | 16/20 (16 cm high & roof opening 20 cm more than daylight size) | 1.37 | Rectangular | 0.89 W/m²K | Fixed version | A |  |  | https://skylux.eu/en/products/pvc-curb-16-20-ep-1600-x-2800-mm | https://skylux.eu/cdn/shop/products/schuine-pvc-opstand-1620-EP-1600-x-2800-mm-Let-op-Dakopening-1800-x-3000-mm-Opstand.jpg?v=1666868933&width=1600 | https://skylux.eu/cdn/shop/files/c84b9331-dc82-478d-9827-f91ed1c3b552_750a2fb3-d0b5-4fa1-9416-b310df6592dd.jpg?v=1700819146&width=1600 |  |  |  | //skylux.eu/cdn/shop/files/E_TD_Technical_File_Skylux_PVC_curb_16-20_EP.pdf?v=8723419776176088871 | <p></p> | pvc-curb-16-20-ep-1600-x-2800-mm | 4484644241468 | 31909005426748
Curbs | Curb | Skylux | splayed PVC curb 16/20 EP 1700 x 1700 mm Please note! Roof opening = 1900 x 1900 mm |  | 32679 | 5412970326793 | 785.3 | Yes | 5-10 | 27.13 | [6 empty] | 1700 x 1700 mm | 1700 | 1700 |  | 16/20 (16 cm high & roof opening 20 cm more than daylight size) | 1.08 | Square | 0.89 W/m²K | Fixed version | C05P |  |  | https://skylux.eu/en/products/pvc-curb-16-20-ep-1700-x-1700-mm | https://skylux.eu/cdn/shop/products/schuine-pvc-opstand-1620-EP-1700-x-1700-mm-Let-op-Dakopening-1900-x-1900-mm-Opstand.jpg?v=1666868937&width=1600 | https://skylux.eu/cdn/shop/files/c84b9331-dc82-478d-9827-f91ed1c3b552_e9d85258-990b-42ba-a980-12707164cc11.jpg?v=1700819147&width=1600 |  |  |  | //skylux.eu/cdn/shop/files/E_TD_Technical_File_Skylux_PVC_curb_16-20_EP.pdf?v=8723419776176088871 |  | pvc-curb-16-20-ep-1700-x-1700-mm | 4484644274236 | 31909005459516
Curbs | Curb | Skylux | splayed PVC curb 16/20 EP 1800 x 1800 mm Please note! Roof opening = 2000 x 2000 mm |  | 32680 | 5412970326809 | 827.65 | Yes | 2-5 | 28.56 | [6 empty] | 1800 x 1800 mm | 1800 | 1800 |  | 16/20 (16 cm high & roof opening 20 cm more than daylight size) | 1.14 | Square | 0.89 W/m²K | Fixed version | A |  |  | https://skylux.eu/en/products/pvc-curb-16-20-ep-1800-x-1800-mm | https://skylux.eu/cdn/shop/products/schuine-pvc-opstand-1620-EP-1800-x-1800-mm-Let-op-Dakopening-2000-x-2000-mm-Opstand.jpg?v=1666868941&width=1600 | https://skylux.eu/cdn/shop/files/c84b9331-dc82-478d-9827-f91ed1c3b552_5273a184-b1ff-457c-aa0b-6ddfc3c1e3bf.jpg?v=1700819148&width=1600 |  |  |  | //skylux.eu/cdn/shop/files/E_TD_Technical_File_Skylux_PVC_curb_16-20_EP.pdf?v=8723419776176088871 | <p></p> | pvc-curb-16-20-ep-1800-x-1800-mm | 4484644307004 | 31909005492284
Curbs | Curb | Skylux | splayed PVC curb 16/20 EP 2000 x 2000 mm Please note! Roof opening = 2200 x 2200 mm |  | 32681 | 5412970326816 | 911.15 | Yes | 2-5 | 31.42 | [6 empty] | 2000 x 2000 mm | 2000 | 2000 |  | 16/20 (16 cm high & roof opening 20 cm more than daylight size) | 1.26 | Square | 0.89 W/m²K | Fixed version | A |  |  | https://skylux.eu/en/products/pvc-curb-16-20-ep-2000-x-2000-mm | https://skylux.eu/cdn/shop/products/schuine-pvc-opstand-1620-EP-2000-x-2000-mm-Let-op-Dakopening-2200-x-2200-mm-Opstand.jpg?v=1666868946&width=1600 | https://skylux.eu/cdn/shop/files/c84b9331-dc82-478d-9827-f91ed1c3b552_17038d37-5e19-42d9-8a41-14e17d85f49c.jpg?v=1700819150&width=1600 |  |  |  | //skylux.eu/cdn/shop/files/E_TD_Technical_File_Skylux_PVC_curb_16-20_EP.pdf?v=8723419776176088871 | <p></p> | pvc-curb-16-20-ep-2000-x-2000-mm | 4484644339772 | 31909005525052
Curbs | Curb | Skylux | splayed PVC curb 30/20 0400 x 0400 mm Please note! Roof opening = 20 cm more than daylight size |  | 18518 | 5412970185185 | 476.75 | Yes | 2-5 | 14.7 | [6 empty] | 400 x 400 mm | 400 | 400 |  | 30/20 (30 cm high & roof opening 20 cm more than daylight size) | 0.61 | Square | 1.00 W/m²K | Fixed version | A |  | Delivery time Belgium = 2 working days when ordered before 3 p.m. Delivery time Netherlands = 4 working days when ordered before 3 p.m. The 30/20 curb is able to accommodate a package of roof insulation thanks to its height of 30 cm. The curb has also been specially designed to comply with the 30 cm minimum height of the smoke and heat extraction systems without extra carpentry. In a PVC 30/20 curb, a CE certified Skymax SHE or Skylux 160° CE system can be provided in the vertical zone of the curb. | https://skylux.eu/en/products/pvc-curb-30-20-0400-x-0400-mm | https://skylux.eu/cdn/shop/products/schuine-pvc-opstand-3020-0400-x-0400-mm-Let-op-Dakopening-20cm-meer-dan-daglichtmaat-Opstand.jpg?v=1666879601&width=1600 | https://skylux.eu/cdn/shop/products/30_20-2_efd1a933-2414-4cd7-a3d8-b9a91c1f733a.jpg?v=1666879602&width=1600 |  |  |  | //skylux.eu/cdn/shop/files/D_TD_Technische_Daten_Skylux_PVC_Aufsatzkranz_30-20.pdf?v=7306482728938197205 | <strong>Delivery time Belgium = 2 working days when ordered before 3 p.m.<br> Delivery time Netherlands = 4 working days when ordered before 3 p.m.</strong><br><br> <p>The 30/20 curb is able to accommodate a package of roof insulation thanks to its height of 30 cm.</p> <p>The curb has also been specially designed to comply with the 30 cm minimum height of the smoke and heat extraction systems without extra carpentry. In a PVC 30/20 curb, a CE certified Skymax SHE or Skylux 160° CE system can be provided in the vertical zone of the curb.</p> | pvc-curb-30-20-0400-x-0400-mm | 4694835003452 | 32645943427132
Curbs | Curb | Skylux | splayed PVC curb 30/20 0400 x 0700 mm Please note! Roof opening = 20 cm more than daylight size |  | 18537 | 5412970185376 | 542.1 | Yes | 2-5 | 17.25 | [6 empty] | 400 x 700 mm | 700 | 400 |  | 30/20 (30 cm high & roof opening 20 cm more than daylight size) | 0.78 | Rectangular | 1.00 W/m²K | Fixed version | A |  | Delivery time Belgium = 2 working days when ordered before 3 p.m. Delivery time Netherlands = 4 working days when ordered before 3 p.m. The 30/20 curb is able to accommodate a package of roof insulation thanks to its height of 30 cm. The curb has also been specially designed to comply with the 30 cm minimum height of the smoke and heat extraction systems without extra carpentry. In a PVC 30/20 curb, a CE certified Skymax SHE or Skylux 160° CE system can be provided in the vertical zone of the curb. | https://skylux.eu/en/products/pvc-curb-30-20-0400-x-0700-mm | https://skylux.eu/cdn/shop/products/schuine-pvc-opstand-3020-0400-x-0700-mm-Let-op-Dakopening-20cm-meer-dan-daglichtmaat-Opstand.jpg?v=1666879605&width=1600 | https://skylux.eu/cdn/shop/products/30_20-2_051c6c73-6374-4149-bf6e-5b7303da81ae.jpg?v=1666879606&width=1600 |  |  |  | //skylux.eu/cdn/shop/files/D_TD_Technische_Daten_Skylux_PVC_Aufsatzkranz_30-20.pdf?v=7306482728938197205 | <strong>Delivery time Belgium = 2 working days when ordered before 3 p.m.<br> Delivery time Netherlands = 4 working days when ordered before 3 p.m.</strong><br><br> <p>The 30/20 curb is able to accommodate a package of roof insulation thanks to its height of 30 cm.</p> <p>The curb has also been specially designed to comply with the 30 cm minimum height of the smoke and heat extraction systems without extra carpentry. In a PVC 30/20 curb, a CE certified Skymax SHE or Skylux 160° CE system can be provided in the vertical zone of the curb.</p> | pvc-curb-30-20-0400-x-0700-mm | 4694835036220 | 32645943459900
Curbs | Curb | Skylux | splayed PVC curb 30/20 0400 x 1000 mm Please note! Roof opening = 20 cm more than daylight size |  | 18538 | 5412970185383 | 607.45 | Yes | 2-5 | 19.8 | [6 empty] | 400 x 1000 mm | 1000 | 400 |  | 30/20 (30 cm high & roof opening 20 cm more than daylight size) | 0.95 | Rectangular | 1.00 W/m²K | Fixed version | A |  | Delivery time Belgium = 2 working days when ordered before 3 p.m. Delivery time Netherlands = 4 working days when ordered before 3 p.m. The 30/20 curb is able to accommodate a package of roof insulation thanks to its height of 30 cm. The curb has also been specially designed to comply with the 30 cm minimum height of the smoke and heat extraction systems without extra carpentry. In a PVC 30/20 curb, a CE certified Skymax SHE or Skylux 160° CE system can be provided in the vertical zone of the curb. | https://skylux.eu/en/products/pvc-curb-30-20-0400-x-1000-mm | https://skylux.eu/cdn/shop/products/schuine-pvc-opstand-3020-0400-x-1000-mm-Let-op-Dakopening-20cm-meer-dan-daglichtmaat-Opstand.jpg?v=1666879608&width=1600 | https://skylux.eu/cdn/shop/products/30_20-2.jpg?v=1666879609&width=1600 |  |  |  | //skylux.eu/cdn/shop/files/D_TD_Technische_Daten_Skylux_PVC_Aufsatzkranz_30-20.pdf?v=7306482728938197205 | <strong>Delivery time Belgium = 2 working days when ordered before 3 p.m.<br> Delivery time Netherlands = 4 working days when ordered before 3 p.m.</strong><br><br> <p>The 30/20 curb is able to accommodate a package of roof insulation thanks to its height of 30 cm.</p> <p>The curb has also been specially designed to comply with the 30 cm minimum height of the smoke and heat extraction systems without extra carpentry. In a PVC 30/20 curb, a CE certified Skymax SHE or Skylux 160° CE system can be provided in the vertical zone of the curb.</p> | pvc-curb-30-20-0400-x-1000-mm | 4694835068988 | 32645943492668
Curbs | Curb | Skylux | splayed PVC curb 30/20 0400 x 1300 mm Please note! Roof opening = 20 cm more than daylight size |  | 22958 | 5412970229582 | 671.55 | Yes | 10-15 | 22.61 | [6 empty] | 400 x 1300 mm | 1300 | 400 |  | 30/20 (30 cm high & roof opening 20 cm more than daylight size) | 1.12 | Rectangular | 1.00 W/m²K | Fixed version | C10P |  | Delivery time Belgium = 7 working days when ordered before 3 p.m. Delivery time Netherlands = 9 working days when ordered before 3 p.m. The 30/20 curb is able to accommodate a package of roof insulation thanks to its height of 30 cm. The curb has also been specially designed to comply with the 30 cm minimum height of the smoke and heat extraction systems without extra carpentry. In a PVC 30/20 curb, a CE certified Skymax SHE or Skylux 160° CE system can be provided in the vertical zone of the curb. | https://skylux.eu/en/products/pvc-curb-30-20-0400-x-1300-mm | https://skylux.eu/cdn/shop/products/schuine-pvc-opstand-3020-0400-x-1300-mm-Let-op-Dakopening-20cm-meer-dan-daglichtmaat-Opstand.jpg?v=1666879612&width=1600 | https://skylux.eu/cdn/shop/products/30_20-2_d349e816-f5fb-412c-b457-18e9df8f9f5b.jpg?v=1666879613&width=1600 |  |  |  | //skylux.eu/cdn/shop/files/D_TD_Technische_Daten_Skylux_PVC_Aufsatzkranz_30-20.pdf?v=7306482728938197205 | <strong>Delivery time Belgium = 7 working days when ordered before 3 p.m.<br> Delivery time Netherlands = 9 working days when ordered before 3 p.m.</strong><br><br> <p>The 30/20 curb is able to accommodate a package of roof insulation thanks to its height of 30 cm.</p> <p>The curb has also been specially designed to comply with the 30 cm minimum height of the smoke and heat extraction systems without extra carpentry. In a PVC 30/20 curb, a CE certified Skymax SHE or Skylux 160° CE system can be provided in the vertical zone of the curb.</p> | pvc-curb-30-20-0400-x-1300-mm | 4694835101756 | 32645943525436
Curbs | Curb | Skylux | splayed PVC curb 30/20 0400 x 1600 mm Please note! Roof opening = 20 cm more than daylight size |  | 19058 | 5412970190585 | 736.9 | Yes | 10-15 | 25.16 | [6 empty] | 400 x 1600 mm | 1600 | 400 |  | 30/20 (30 cm high & roof opening 20 cm more than daylight size) | 1.28 | Rectangular | 1.00 W/m²K | Fixed version | C10P |  | Delivery time Belgium = 7 working days when ordered before 3 p.m. Delivery time Netherlands = 9 working days when ordered before 3 p.m. The 30/20 curb is able to accommodate a package of roof insulation thanks to its height of 30 cm. The curb has also been specially designed to comply with the 30 cm minimum height of the smoke and heat extraction systems without extra carpentry. In a PVC 30/20 curb, a CE certified Skymax SHE or Skylux 160° CE system can be provided in the vertical zone of the curb. | https://skylux.eu/en/products/pvc-curb-30-20-0400-x-1600-mm | https://skylux.eu/cdn/shop/products/schuine-pvc-opstand-3020-0400-x-1600-mm-Let-op-Dakopening-20cm-meer-dan-daglichtmaat-Opstand.jpg?v=1666879616&width=1600 | https://skylux.eu/cdn/shop/products/30_20-2_f842582f-83ae-4738-b3db-e36522e764ee.jpg?v=1666879616&width=1600 |  |  |  | //skylux.eu/cdn/shop/files/D_TD_Technische_Daten_Skylux_PVC_Aufsatzkranz_30-20.pdf?v=7306482728938197205 | <strong>Delivery time Belgium = 7 working days when ordered before 3 p.m.<br> Delivery time Netherlands = 9 working days when ordered before 3 p.m.</strong><br><br> <p>The 30/20 curb is able to accommodate a package of roof insulation thanks to its height of 30 cm.</p> <p>The curb has also been specially designed to comply with the 30 cm minimum height of the smoke and heat extraction systems without extra carpentry. In a PVC 30/20 curb, a CE certified Skymax SHE or Skylux 160° CE system can be provided in the vertical zone of the curb.</p> | pvc-curb-30-20-0400-x-1600-mm | 4694835134524 | 32645943558204
Curbs | Curb | Skylux | splayed PVC curb 30/20 0400 x 1900 mm Please note! Roof opening = 20 cm more than daylight size |  | 19607 | 5412970196075 | 802.25 | Yes | 10-15 | 27.9 | [6 empty] | 400 x 1900 mm | 1900 | 400 |  | 30/20 (30 cm high & roof opening 20 cm more than daylight size) | 1.45 | Rectangular | 1.00 W/m²K | Fixed version | C10P |  | Delivery time Belgium = 7 working days when ordered before 3 p.m. Delivery time Netherlands = 9 working days when ordered before 3 p.m. The 30/20 curb is able to accommodate a package of roof insulation thanks to its height of 30 cm. The curb has also been specially designed to comply with the 30 cm minimum height of the smoke and heat extraction systems without extra carpentry. In a PVC 30/20 curb, a CE certified Skymax SHE or Skylux 160° CE system can be provided in the vertical zone of the curb. | https://skylux.eu/en/products/pvc-curb-30-20-0400-x-1900-mm | https://skylux.eu/cdn/shop/products/schuine-pvc-opstand-3020-0400-x-1900-mm-Let-op-Dakopening-20cm-meer-dan-daglichtmaat-Opstand.jpg?v=1666879619&width=1600 | https://skylux.eu/cdn/shop/products/30_20-2_003394c3-b29b-4336-9547-d512ebd202f6.jpg?v=1666879620&width=1600 |  |  |  | //skylux.eu/cdn/shop/files/D_TD_Technische_Daten_Skylux_PVC_Aufsatzkranz_30-20.pdf?v=7306482728938197205 | <strong>Delivery time Belgium = 7 working days when ordered before 3 p.m.<br> Delivery time Netherlands = 9 working days when ordered before 3 p.m.</strong><br><br> <p>The 30/20 curb is able to accommodate a package of roof insulation thanks to its height of 30 cm.</p> <p>The curb has also been specially designed to comply with the 30 cm minimum height of the smoke and heat extraction systems without extra carpentry. In a PVC 30/20 curb, a CE certified Skymax SHE or Skylux 160° CE system can be provided in the vertical zone of the curb.</p> | pvc-curb-30-20-0400-x-1900-mm | 4694835167292 | 32645943590972
Curbs | Curb | Skylux | splayed PVC curb 30/20 0400 x 2200 mm Please note! Roof opening = 20 cm more than daylight size |  | 19296 | 5412970192961 | 866.4 | Yes | 10-15 | 30.38 | [6 empty] | 400 x 2200 mm | 2200 | 400 |  | 30/20 (30 cm high & roof opening 20 cm more than daylight size) | 1.62 | Rectangular | 1.00 W/m²K | Fixed version | C10P |  | Delivery time Belgium = 7 working days when ordered before 3 p.m. Delivery time Netherlands = 9 working days when ordered before 3 p.m. The 30/20 curb is able to accommodate a package of roof insulation thanks to its height of 30 cm. The curb has also been specially designed to comply with the 30 cm minimum height of the smoke and heat extraction systems without extra carpentry. In a PVC 30/20 curb, a CE certified Skymax SHE or Skylux 160° CE system can be provided in the vertical zone of the curb. | https://skylux.eu/en/products/pvc-curb-30-20-0400-x-2200-mm | https://skylux.eu/cdn/shop/products/schuine-pvc-opstand-3020-0400-x-2200-mm-Let-op-Dakopening-20cm-meer-dan-daglichtmaat-Opstand.jpg?v=1666879623&width=1600 | https://skylux.eu/cdn/shop/products/30_20-2_80099bb5-1479-4ac6-ab0f-1066a20f502e.jpg?v=1666879624&width=1600 |  |  |  | //skylux.eu/cdn/shop/files/D_TD_Technische_Daten_Skylux_PVC_Aufsatzkranz_30-20.pdf?v=7306482728938197205 | <strong>Delivery time Belgium = 7 working days when ordered before 3 p.m.<br> Delivery time Netherlands = 9 working days when ordered before 3 p.m.</strong><br><br> <p>The 30/20 curb is able to accommodate a package of roof insulation thanks to its height of 30 cm.</p> <p>The curb has also been specially designed to comply with the 30 cm minimum height of the smoke and heat extraction systems without extra carpentry. In a PVC 30/20 curb, a CE certified Skymax SHE or Skylux 160° CE system can be provided in the vertical zone of the curb.</p> | pvc-curb-30-20-0400-x-2200-mm | 4694835200060 | 32645943623740
Curbs | Curb | Skylux | splayed PVC curb 30/20 0400 x 2800 mm Please note! Roof opening = 20 cm more than daylight size |  | 19516 | 5412970195160 | 997.05 | Yes | 10-15 | 35.48 | [6 empty] | 400 x 2800 mm | 2800 | 400 |  | 30/20 (30 cm high & roof opening 20 cm more than daylight size) | 1.96 | Rectangular | 1.00 W/m²K | Fixed version | C10P |  | Delivery time Belgium = 7 working days when ordered before 3 p.m. Delivery time Netherlands = 9 working days when ordered before 3 p.m. The 30/20 curb is able to accommodate a package of roof insulation thanks to its height of 30 cm. The curb has also been specially designed to comply with the 30 cm minimum height of the smoke and heat extraction systems without extra carpentry. In a PVC 30/20 curb, a CE certified Skymax SHE or Skylux 160° CE system can be provided in the vertical zone of the curb. | https://skylux.eu/en/products/pvc-curb-30-20-0400-x-2800-mm | https://skylux.eu/cdn/shop/products/schuine-pvc-opstand-3020-0400-x-2800-mm-Let-op-Dakopening-20cm-meer-dan-daglichtmaat-Opstand.jpg?v=1666879626&width=1600 | https://skylux.eu/cdn/shop/products/30_20-2_a4bbd81f-ff82-41b9-85c7-916f451692f7.jpg?v=1666879627&width=1600 |  |  |  | //skylux.eu/cdn/shop/files/D_TD_Technische_Daten_Skylux_PVC_Aufsatzkranz_30-20.pdf?v=7306482728938197205 | <strong>Delivery time Belgium = 7 working days when ordered before 3 p.m.<br> Delivery time Netherlands = 9 working days when ordered before 3 p.m.</strong><br><br> <p>The 30/20 curb is able to accommodate a package of roof insulation thanks to its height of 30 cm.</p> <p>The curb has also been specially designed to comply with the 30 cm minimum height of the smoke and heat extraction systems without extra carpentry. In a PVC 30/20 curb, a CE certified Skymax SHE or Skylux 160° CE system can be provided in the vertical zone of the curb.</p> | pvc-curb-30-20-0400-x-2800-mm | 4694835232828 | 32645943656508
Curbs | Curb | Skylux | splayed PVC curb 30/20 0450 x 0450 mm Please note! Roof opening = 20 cm more than daylight size |  | 19750 | 5412970197508 | 498.55 | Yes | 10-15 | 15.55 | [6 empty] | 450 x 450 mm | 450 | 450 |  | 30/20 (30 cm high & roof opening 20 cm more than daylight size) | 0.67 | Square | 1.00 W/m²K | Fixed version | C10P |  | Delivery time Belgium = 7 working days when ordered before 3 p.m. Delivery time Netherlands = 9 working days when ordered before 3 p.m. The 30/20 curb is able to accommodate a package of roof insulation thanks to its height of 30 cm. The curb has also been specially designed to comply with the 30 cm minimum height of the smoke and heat extraction systems without extra carpentry. In a PVC 30/20 curb, a CE certified Skymax SHE or Skylux 160° CE system can be provided in the vertical zone of the curb. | https://skylux.eu/en/products/pvc-curb-30-20-0450-x-0450-mm | https://skylux.eu/cdn/shop/products/schuine-pvc-opstand-3020-0450-x-0450-mm-Let-op-Dakopening-20cm-meer-dan-daglichtmaat-Opstand.jpg?v=1666879630&width=1600 | https://skylux.eu/cdn/shop/products/30_20-2_b968c18b-80e9-41bb-8ae5-1cae925edb03.jpg?v=1666879631&width=1600 |  |  |  | //skylux.eu/cdn/shop/files/D_TD_Technische_Daten_Skylux_PVC_Aufsatzkranz_30-20.pdf?v=7306482728938197205 | <strong>Delivery time Belgium = 7 working days when ordered before 3 p.m.<br> Delivery time Netherlands = 9 working days when ordered before 3 p.m.</strong><br><br> <p>The 30/20 curb is able to accommodate a package of roof insulation thanks to its height of 30 cm.</p> <p>The curb has also been specially designed to comply with the 30 cm minimum height of the smoke and heat extraction systems without extra carpentry. In a PVC 30/20 curb, a CE certified Skymax SHE or Skylux 160° CE system can be provided in the vertical zone of the curb.</p> | pvc-curb-30-20-0450-x-0450-mm | 4694835298364 | 32645943689276
Curbs | Curb | Skylux | splayed PVC curb 30/20 0450 x 0750 mm Please note! Roof opening = 20 cm more than daylight size |  | 22959 | 5412970229599 | 563.9 | Yes | 10-15 | 18.1 | [6 empty] | 450 x 750 mm | 750 | 450 |  | 30/20 (30 cm high & roof opening 20 cm more than daylight size) | 0.84 | Rectangular | 1.00 W/m²K | Fixed version | C10P |  | Delivery time Belgium = 7 working days when ordered before 3 p.m. Delivery time Netherlands = 9 working days when ordered before 3 p.m. The 30/20 curb is able to accommodate a package of roof insulation thanks to its height of 30 cm. The curb has also been specially designed to comply with the 30 cm minimum height of the smoke and heat extraction systems without extra carpentry. In a PVC 30/20 curb, a CE certified Skymax SHE or Skylux 160° CE system can be provided in the vertical zone of the curb. | https://skylux.eu/en/products/pvc-curb-30-20-0450-x-0750-mm | https://skylux.eu/cdn/shop/products/schuine-pvc-opstand-3020-0450-x-0750-mm-Let-op-Dakopening-20cm-meer-dan-daglichtmaat-Opstand.jpg?v=1666879634&width=1600 | https://skylux.eu/cdn/shop/products/30_20-2_58814dd5-9cc6-414e-b758-eccb244aae7f.jpg?v=1666879635&width=1600 |  |  |  | //skylux.eu/cdn/shop/files/D_TD_Technische_Daten_Skylux_PVC_Aufsatzkranz_30-20.pdf?v=7306482728938197205 | <strong>Delivery time Belgium = 7 working days when ordered before 3 p.m.<br> Delivery time Netherlands = 9 working days when ordered before 3 p.m.</strong><br><br> <p>The 30/20 curb is able to accommodate a package of roof insulation thanks to its height of 30 cm.</p> <p>The curb has also been specially designed to comply with the 30 cm minimum height of the smoke and heat extraction systems without extra carpentry. In a PVC 30/20 curb, a CE certified Skymax SHE or Skylux 160° CE system can be provided in the vertical zone of the curb.</p> | pvc-curb-30-20-0450-x-0750-mm | 4694835331132 | 32645943722044
Curbs | Curb | Skylux | splayed PVC curb 30/20 0450 x 1050 mm Please note! Roof opening = 20 cm more than daylight size |  | 21449 | 5412970214496 | 628 | Yes | 10-15 | 20.65 | [6 empty] | 450 x 1050 mm | 1050 | 450 |  | 30/20 (30 cm high & roof opening 20 cm more than daylight size) | 1.00 | Rectangular | 1.00 W/m²K | Fixed version | C10P |  | Delivery time Belgium = 7 working days when ordered before 3 p.m. Delivery time Netherlands = 9 working days when ordered before 3 p.m. The 30/20 curb is able to accommodate a package of roof insulation thanks to its height of 30 cm. The curb has also been specially designed to comply with the 30 cm minimum height of the smoke and heat extraction systems without extra carpentry. In a PVC 30/20 curb, a CE certified Skymax SHE or Skylux 160° CE system can be provided in the vertical zone of the curb. | https://skylux.eu/en/products/pvc-curb-30-20-0450-x-1050-mm | https://skylux.eu/cdn/shop/products/schuine-pvc-opstand-3020-0450-x-1050-mm-Let-op-Dakopening-20cm-meer-dan-daglichtmaat-Opstand.jpg?v=1666879637&width=1600 | https://skylux.eu/cdn/shop/products/30_20-2_87147738-c271-4029-8ae0-b0f86136293a.jpg?v=1666879638&width=1600 |  |  |  | //skylux.eu/cdn/shop/files/D_TD_Technische_Daten_Skylux_PVC_Aufsatzkranz_30-20.pdf?v=7306482728938197205 | <strong>Delivery time Belgium = 7 working days when ordered before 3 p.m.<br> Delivery time Netherlands = 9 working days when ordered before 3 p.m.</strong><br><br> <p>The 30/20 curb is able to accommodate a package of roof insulation thanks to its height of 30 cm.</p> <p>The curb has also been specially designed to comply with the 30 cm minimum height of the smoke and heat extraction systems without extra carpentry. In a PVC 30/20 curb, a CE certified Skymax SHE or Skylux 160° CE system can be provided in the vertical zone of the curb.</p> | pvc-curb-30-20-0450-x-1050-mm | 4694835363900 | 32645943754812
Curbs | Curb | Skylux | splayed PVC curb 30/20 0500 x 0500 mm Please note! Roof opening = 20 cm more than daylight size |  | 18519 | 5412970185192 | 520.3 | Yes | 2-5 | 16.4 | [6 empty] | 500 x 500 mm | 500 | 500 |  | 30/20 (30 cm high & roof opening 20 cm more than daylight size) | 0.72 | Square | 1.00 W/m²K | Fixed version | A |  | Delivery time Belgium = 2 working days when ordered before 3 p.m. Delivery time Netherlands = 4 working days when ordered before 3 p.m. The 30/20 curb is able to accommodate a package of roof insulation thanks to its height of 30 cm. The curb has also been specially designed to comply with the 30 cm minimum height of the smoke and heat extraction systems without extra carpentry. In a PVC 30/20 curb, a CE certified Skymax SHE or Skylux 160° CE system can be provided in the vertical zone of the curb. | https://skylux.eu/en/products/pvc-curb-30-20-0500-x-0500-mm | https://skylux.eu/cdn/shop/products/schuine-pvc-opstand-3020-0500-x-0500-mm-Let-op-Dakopening-20cm-meer-dan-daglichtmaat-Opstand.jpg?v=1666879641&width=1600 | https://skylux.eu/cdn/shop/products/30_20-2_29920ab2-2c9d-4c2c-b101-adec122effdf.jpg?v=1666879642&width=1600 |  |  |  | //skylux.eu/cdn/shop/files/D_TD_Technische_Daten_Skylux_PVC_Aufsatzkranz_30-20.pdf?v=7306482728938197205 | <strong>Delivery time Belgium = 2 working days when ordered before 3 p.m.<br> Delivery time Netherlands = 4 working days when ordered before 3 p.m.</strong><br><br> <p>The 30/20 curb is able to accommodate a package of roof insulation thanks to its height of 30 cm.</p> <p>The curb has also been specially designed to comply with the 30 cm minimum height of the smoke and heat extraction systems without extra carpentry. In a PVC 30/20 curb, a CE certified Skymax SHE or Skylux 160° CE system can be provided in the vertical zone of the curb.</p> | pvc-curb-30-20-0500-x-0500-mm | 4694835396668 | 32645943787580
Curbs | Curb | Skylux | splayed PVC curb 30/20 0500 x 0700 mm Please note! Roof opening = 20 cm more than daylight size |  | 18539 | 5412970185390 | 563.9 | Yes | 10-15 | 18.1 | [6 empty] | 500 x 700 mm | 700 | 500 |  | 30/20 (30 cm high & roof opening 20 cm more than daylight size) | 0.84 | Rectangular | 1.00 W/m²K | Fixed version | C10P |  | Delivery time Belgium = 7 working days when ordered before 3 p.m. Delivery time Netherlands = 9 working days when ordered before 3 p.m. The 30/20 curb is able to accommodate a package of roof insulation thanks to its height of 30 cm. The curb has also been specially designed to comply with the 30 cm minimum height of the smoke and heat extraction systems without extra carpentry. In a PVC 30/20 curb, a CE certified Skymax SHE or Skylux 160° CE system can be provided in the vertical zone of the curb. | https://skylux.eu/en/products/pvc-curb-30-20-0500-x-0700-mm | https://skylux.eu/cdn/shop/products/schuine-pvc-opstand-3020-0500-x-0700-mm-Let-op-Dakopening-20cm-meer-dan-daglichtmaat-Opstand.jpg?v=1666879646&width=1600 | https://skylux.eu/cdn/shop/products/30_20-2_552c3cf3-3928-4243-9b8c-f97a44d8a8e6.jpg?v=1666879647&width=1600 |  |  |  | //skylux.eu/cdn/shop/files/D_TD_Technische_Daten_Skylux_PVC_Aufsatzkranz_30-20.pdf?v=7306482728938197205 | <strong>Delivery time Belgium = 7 working days when ordered before 3 p.m.<br> Delivery time Netherlands = 9 working days when ordered before 3 p.m.</strong><br><br> <p>The 30/20 curb is able to accommodate a package of roof insulation thanks to its height of 30 cm.</p> <p>The curb has also been specially designed to comply with the 30 cm minimum height of the smoke and heat extraction systems without extra carpentry. In a PVC 30/20 curb, a CE certified Skymax SHE or Skylux 160° CE system can be provided in the vertical zone of the curb.</p> | pvc-curb-30-20-0500-x-0700-mm | 4694835429436 | 32645943820348
Curbs | Curb | Skylux | splayed PVC curb 30/20 0500 x 0800 mm Please note! Roof opening = 20 cm more than daylight size |  | 18540 | 5412970185406 | 585.65 | Yes | 5-10 | 18.95 | [6 empty] | 500 x 800 mm | 800 | 500 |  | 30/20 (30 cm high & roof opening 20 cm more than daylight size) | 0.89 | Rectangular | 1.00 W/m²K | Fixed version | C05 |  | Delivery time Belgium = 7 working days when ordered before 3 p.m. Delivery time Netherlands = 9 working days when ordered before 3 p.m. The 30/20 curb is able to accommodate a package of roof insulation thanks to its height of 30 cm. The curb has also been specially designed to comply with the 30 cm minimum height of the smoke and heat extraction systems without extra carpentry. In a PVC 30/20 curb, a CE certified Skymax SHE or Skylux 160° CE system can be provided in the vertical zone of the curb. | https://skylux.eu/en/products/pvc-curb-30-20-0500-x-0800-mm | https://skylux.eu/cdn/shop/products/schuine-pvc-opstand-3020-0500-x-0800-mm-Let-op-Dakopening-20cm-meer-dan-daglichtmaat-Opstand.jpg?v=1666879649&width=1600 | https://skylux.eu/cdn/shop/products/30_20-2_581a96c0-e6ae-4389-92d2-01cf4c446978.jpg?v=1666879650&width=1600 |  |  |  | //skylux.eu/cdn/shop/files/D_TD_Technische_Daten_Skylux_PVC_Aufsatzkranz_30-20.pdf?v=7306482728938197205 | <strong>Delivery time Belgium = 7 working days when ordered before 3 p.m.<br> Delivery time Netherlands = 9 working days when ordered before 3 p.m.</strong><br><br> <p>The 30/20 curb is able to accommodate a package of roof insulation thanks to its height of 30 cm.</p> <p>The curb has also been specially designed to comply with the 30 cm minimum height of the smoke and heat extraction systems without extra carpentry. In a PVC 30/20 curb, a CE certified Skymax SHE or Skylux 160° CE system can be provided in the vertical zone of the curb.</p> | pvc-curb-30-20-0500-x-0800-mm | 4694835462204 | 32645943853116
Curbs | Curb | Skylux | splayed PVC curb 30/20 0500 x 1000 mm Please note! Roof opening = 20 cm more than daylight size |  | 18541 | 5412970185413 | 628 | Yes | 10-15 | 20.65 | [6 empty] | 500 x 1000 mm | 1000 | 500 |  | 30/20 (30 cm high & roof opening 20 cm more than daylight size) | 1.00 | Rectangular | 1.00 W/m²K | Fixed version | C10P |  | Delivery time Belgium = 7 working days when ordered before 3 p.m. Delivery time Netherlands = 9 working days when ordered before 3 p.m. The 30/20 curb is able to accommodate a package of roof insulation thanks to its height of 30 cm. The curb has also been specially designed to comply with the 30 cm minimum height of the smoke and heat extraction systems without extra carpentry. In a PVC 30/20 curb, a CE certified Skymax SHE or Skylux 160° CE system can be provided in the vertical zone of the curb. | https://skylux.eu/en/products/pvc-curb-30-20-0500-x-1000-mm | https://skylux.eu/cdn/shop/products/schuine-pvc-opstand-3020-0500-x-1000-mm-Let-op-Dakopening-20cm-meer-dan-daglichtmaat-Opstand.jpg?v=1666879653&width=1600 | https://skylux.eu/cdn/shop/products/30_20-2_8988174b-748a-4472-9050-081c4a7eb412.jpg?v=1666879654&width=1600 |  |  |  | //skylux.eu/cdn/shop/files/D_TD_Technische_Daten_Skylux_PVC_Aufsatzkranz_30-20.pdf?v=7306482728938197205 | <strong>Delivery time Belgium = 7 working days when ordered before 3 p.m.<br> Delivery time Netherlands = 9 working days when ordered before 3 p.m.</strong><br><br> <p>The 30/20 curb is able to accommodate a package of roof insulation thanks to its height of 30 cm.</p> <p>The curb has also been specially designed to comply with the 30 cm minimum height of the smoke and heat extraction systems without extra carpentry. In a PVC 30/20 curb, a CE certified Skymax SHE or Skylux 160° CE system can be provided in the vertical zone of the curb.</p> | pvc-curb-30-20-0500-x-1000-mm | 4694835494972 | 32645943885884
Curbs | Curb | Skylux | splayed PVC curb 30/20 0500 x 1100 mm Please note! Roof opening = 20 cm more than daylight size |  | 18542 | 5412970185420 | 649.8 | Yes | 10-15 | 21.5 | [6 empty] | 500 x 1100 mm | 1100 | 500 |  | 30/20 (30 cm high & roof opening 20 cm more than daylight size) | 1.06 | Rectangular | 1.00 W/m²K | Fixed version | C10P |  | Delivery time Belgium = 7 working days when ordered before 3 p.m. Delivery time Netherlands = 9 working days when ordered before 3 p.m. The 30/20 curb is able to accommodate a package of roof insulation thanks to its height of 30 cm. The curb has also been specially designed to comply with the 30 cm minimum height of the smoke and heat extraction systems without extra carpentry. In a PVC 30/20 curb, a CE certified Skymax SHE or Skylux 160° CE system can be provided in the vertical zone of the curb. | https://skylux.eu/en/products/pvc-curb-30-20-0500-x-1100-mm | https://skylux.eu/cdn/shop/products/schuine-pvc-opstand-3020-0500-x-1100-mm-Let-op-Dakopening-20cm-meer-dan-daglichtmaat-Opstand.jpg?v=1666879657&width=1600 | https://skylux.eu/cdn/shop/products/30_20-2_c369085b-f272-4a27-974b-ae25d0cf47b3.jpg?v=1666879658&width=1600 |  |  |  | //skylux.eu/cdn/shop/files/D_TD_Technische_Daten_Skylux_PVC_Aufsatzkranz_30-20.pdf?v=7306482728938197205 | <strong>Delivery time Belgium = 7 working days when ordered before 3 p.m.<br> Delivery time Netherlands = 9 working days when ordered before 3 p.m.</strong><br><br> <p>The 30/20 curb is able to accommodate a package of roof insulation thanks to its height of 30 cm.</p> <p>The curb has also been specially designed to comply with the 30 cm minimum height of the smoke and heat extraction systems without extra carpentry. In a PVC 30/20 curb, a CE certified Skymax SHE or Skylux 160° CE system can be provided in the vertical zone of the curb.</p> | pvc-curb-30-20-0500-x-1100-mm | 4694835527740 | 32645943918652
Curbs | Curb | Skylux | splayed PVC curb 30/20 0500 x 1400 mm Please note! Roof opening = 20 cm more than daylight size |  | 19072 | 5412970190721 | 715.15 | Yes | 10-15 | 24.31 | [6 empty] | 500 x 1400 mm | 1400 | 500 |  | 30/20 (30 cm high & roof opening 20 cm more than daylight size) | 1.23 | Rectangular | 1.00 W/m²K | Fixed version | C10P |  | Delivery time Belgium = 7 working days when ordered before 3 p.m. Delivery time Netherlands = 9 working days when ordered before 3 p.m. The 30/20 curb is able to accommodate a package of roof insulation thanks to its height of 30 cm. The curb has also been specially designed to comply with the 30 cm minimum height of the smoke and heat extraction systems without extra carpentry. In a PVC 30/20 curb, a CE certified Skymax SHE or Skylux 160° CE system can be provided in the vertical zone of the curb. | https://skylux.eu/en/products/pvc-curb-30-20-0500-x-1400-mm | https://skylux.eu/cdn/shop/products/schuine-pvc-opstand-3020-0500-x-1400-mm-Let-op-Dakopening-20cm-meer-dan-daglichtmaat-Opstand.jpg?v=1666879660&width=1600 | https://skylux.eu/cdn/shop/products/30_20-2_44e0cc74-cdc3-47e8-90de-3f078c552d66.jpg?v=1666879661&width=1600 |  |  |  | //skylux.eu/cdn/shop/files/D_TD_Technische_Daten_Skylux_PVC_Aufsatzkranz_30-20.pdf?v=7306482728938197205 | <strong>Delivery time Belgium = 7 working days when ordered before 3 p.m.<br> Delivery time Netherlands = 9 working days when ordered before 3 p.m.</strong><br><br> <p>The 30/20 curb is able to accommodate a package of roof insulation thanks to its height of 30 cm.</p> <p>The curb has also been specially designed to comply with the 30 cm minimum height of the smoke and heat extraction systems without extra carpentry. In a PVC 30/20 curb, a CE certified Skymax SHE or Skylux 160° CE system can be provided in the vertical zone of the curb.</p> | pvc-curb-30-20-0500-x-1400-mm | 4694835560508 | 32645943951420
Curbs | Curb | Skylux | splayed PVC curb 30/20 0500 x 1700 mm Please note! Roof opening = 20 cm more than daylight size |  | 18543 | 5412970185437 | 780.45 | Yes | 10-15 | 26.86 | [6 empty] | 500 x 1700 mm | 1700 | 500 |  | 30/20 (30 cm high & roof opening 20 cm more than daylight size) | 1.40 | Rectangular | 1.00 W/m²K | Fixed version | C10P |  | Delivery time Belgium = 7 working days when ordered before 3 p.m. Delivery time Netherlands = 9 working days when ordered before 3 p.m. The 30/20 curb is able to accommodate a package of roof insulation thanks to its height of 30 cm. The curb has also been specially designed to comply with the 30 cm minimum height of the smoke and heat extraction systems without extra carpentry. In a PVC 30/20 curb, a CE certified Skymax SHE or Skylux 160° CE system can be provided in the vertical zone of the curb. | https://skylux.eu/en/products/pvc-curb-30-20-0500-x-1700-mm | https://skylux.eu/cdn/shop/products/schuine-pvc-opstand-3020-0500-x-1700-mm-Let-op-Dakopening-20cm-meer-dan-daglichtmaat-Opstand.jpg?v=1666879665&width=1600 | https://skylux.eu/cdn/shop/products/30_20-2_fa203060-b33d-4603-8290-ecc5599d5fd0.jpg?v=1666879666&width=1600 |  |  |  | //skylux.eu/cdn/shop/files/D_TD_Technische_Daten_Skylux_PVC_Aufsatzkranz_30-20.pdf?v=7306482728938197205 | <strong>Delivery time Belgium = 7 working days when ordered before 3 p.m.<br> Delivery time Netherlands = 9 working days when ordered before 3 p.m.</strong><br><br> <p>The 30/20 curb is able to accommodate a package of roof insulation thanks to its height of 30 cm.</p> <p>The curb has also been specially designed to comply with the 30 cm minimum height of the smoke and heat extraction systems without extra carpentry. In a PVC 30/20 curb, a CE certified Skymax SHE or Skylux 160° CE system can be provided in the vertical zone of the curb.</p> | pvc-curb-30-20-0500-x-1700-mm | 4694835593276 | 32645943984188
Curbs | Curb | Skylux | splayed PVC curb 30/20 0500 x 2000 mm Please note! Roof opening = 20 cm more than daylight size |  | 22960 | 5412970229605 | 845.8 | Yes | 10-15 | 29.53 | [6 empty] | 500 x 2000 mm | 2000 | 500 |  | 30/20 (30 cm high & roof opening 20 cm more than daylight size) | 1.56 | Rectangular | 1.00 W/m²K | Fixed version | C10P |  | Delivery time Belgium = 7 working days when ordered before 3 p.m. Delivery time Netherlands = 9 working days when ordered before 3 p.m. The 30/20 curb is able to accommodate a package of roof insulation thanks to its height of 30 cm. The curb has also been specially designed to comply with the 30 cm minimum height of the smoke and heat extraction systems without extra carpentry. In a PVC 30/20 curb, a CE certified Skymax SHE or Skylux 160° CE system can be provided in the vertical zone of the curb. | https://skylux.eu/en/products/pvc-curb-30-20-0500-x-2000-mm | https://skylux.eu/cdn/shop/products/schuine-pvc-opstand-3020-0500-x-2000-mm-Let-op-Dakopening-20cm-meer-dan-daglichtmaat-Opstand.jpg?v=1666879668&width=1600 | https://skylux.eu/cdn/shop/products/30_20-2_ba91e995-d1c7-4a24-8501-4357ee7e4673.jpg?v=1666879669&width=1600 |  |  |  | //skylux.eu/cdn/shop/files/D_TD_Technische_Daten_Skylux_PVC_Aufsatzkranz_30-20.pdf?v=7306482728938197205 | <strong>Delivery time Belgium = 7 working days when ordered before 3 p.m.<br> Delivery time Netherlands = 9 working days when ordered before 3 p.m.</strong><br><br> <p>The 30/20 curb is able to accommodate a package of roof insulation thanks to its height of 30 cm.</p> <p>The curb has also been specially designed to comply with the 30 cm minimum height of the smoke and heat extraction systems without extra carpentry. In a PVC 30/20 curb, a CE certified Skymax SHE or Skylux 160° CE system can be provided in the vertical zone of the curb.</p> | pvc-curb-30-20-0500-x-2000-mm | 4694835626044 | 32645944016956
Curbs | Curb | Skylux | splayed PVC curb 30/20 0500 x 2300 mm Please note! Roof opening = 20 cm more than daylight size |  | 22961 | 5412970229612 | 909.95 | Yes | 10-15 | 32.08 | [6 empty] | 500 x 2300 mm | 2300 | 500 |  | 30/20 (30 cm high & roof opening 20 cm more than daylight size) | 1.73 | Rectangular | 1.00 W/m²K | Fixed version | C10P |  | Delivery time Belgium = 7 working days when ordered before 3 p.m. Delivery time Netherlands = 9 working days when ordered before 3 p.m. The 30/20 curb is able to accommodate a package of roof insulation thanks to its height of 30 cm. The curb has also been specially designed to comply with the 30 cm minimum height of the smoke and heat extraction systems without extra carpentry. In a PVC 30/20 curb, a CE certified Skymax SHE or Skylux 160° CE system can be provided in the vertical zone of the curb. | https://skylux.eu/en/products/pvc-curb-30-20-0500-x-2300-mm | https://skylux.eu/cdn/shop/products/schuine-pvc-opstand-3020-0500-x-2300-mm-Let-op-Dakopening-20cm-meer-dan-daglichtmaat-Opstand.jpg?v=1666879672&width=1600 | https://skylux.eu/cdn/shop/products/30_20-2_25a832d1-1059-4cc7-bd89-15a5bd2b1977.jpg?v=1666879673&width=1600 |  |  |  | //skylux.eu/cdn/shop/files/D_TD_Technische_Daten_Skylux_PVC_Aufsatzkranz_30-20.pdf?v=7306482728938197205 | <strong>Delivery time Belgium = 7 working days when ordered before 3 p.m.<br> Delivery time Netherlands = 9 working days when ordered before 3 p.m.</strong><br><br> <p>The 30/20 curb is able to accommodate a package of roof insulation thanks to its height of 30 cm.</p> <p>The curb has also been specially designed to comply with the 30 cm minimum height of the smoke and heat extraction systems without extra carpentry. In a PVC 30/20 curb, a CE certified Skymax SHE or Skylux 160° CE system can be provided in the vertical zone of the curb.</p> | pvc-curb-30-20-0500-x-2300-mm | 4694835658812 | 32645944049724
Curbs | Curb | Skylux | splayed PVC curb 30/20 0550 x 0550 mm Please note! Roof opening = 20 cm more than daylight size |  | 18520 | 5412970185208 | 542.1 | Yes | 10-15 | 17.25 | [6 empty] | 550 x 550 mm | 550 | 550 |  | 30/20 (30 cm high & roof opening 20 cm more than daylight size) | 0.78 | Square | 1.00 W/m²K | Fixed version | C10P |  | Delivery time Belgium = 2 working days when ordered before 3 p.m. Delivery time Netherlands = 4 working days when ordered before 3 p.m. The 30/20 curb is able to accommodate a package of roof insulation thanks to its height of 30 cm. The curb has also been specially designed to comply with the 30 cm minimum height of the smoke and heat extraction systems without extra carpentry. In a PVC 30/20 curb, a CE certified Skymax SHE or Skylux 160° CE system can be provided in the vertical zone of the curb. | https://skylux.eu/en/products/pvc-curb-30-20-0550-x-0550-mm | https://skylux.eu/cdn/shop/products/schuine-pvc-opstand-3020-0550-x-0550-mm-Let-op-Dakopening-20cm-meer-dan-daglichtmaat-Opstand.jpg?v=1666879676&width=1600 | https://skylux.eu/cdn/shop/products/30_20-2_8fe233db-59f7-4bcc-a82e-2f2e690e9212.jpg?v=1666879677&width=1600 |  |  |  | //skylux.eu/cdn/shop/files/D_TD_Technische_Daten_Skylux_PVC_Aufsatzkranz_30-20.pdf?v=7306482728938197205 | <strong>Delivery time Belgium = 2 working days when ordered before 3 p.m.<br> Delivery time Netherlands = 4 working days when ordered before 3 p.m.</strong><br><br> <p>The 30/20 curb is able to accommodate a package of roof insulation thanks to its height of 30 cm.</p> <p>The curb has also been specially designed to comply with the 30 cm minimum height of the smoke and heat extraction systems without extra carpentry. In a PVC 30/20 curb, a CE certified Skymax SHE or Skylux 160° CE system can be provided in the vertical zone of the curb.</p> | pvc-curb-30-20-0550-x-0550-mm | 4694835691580 | 32645944082492
Curbs | Curb | Skylux | splayed PVC curb 30/20 0600 x 0600 mm Please note! Roof opening = 20 cm more than daylight size |  | 18521 | 5412970185215 | 563.9 | Yes | 2-5 | 18.1 | [6 empty] | 600 x 600 mm | 600 | 600 |  | 30/20 (30 cm high & roof opening 20 cm more than daylight size) | 0.84 | Square | 1.00 W/m²K | Fixed version | A |  | Delivery time Belgium = 2 working days when ordered before 3 p.m. Delivery time Netherlands = 4 working days when ordered before 3 p.m. The 30/20 curb is able to accommodate a package of roof insulation thanks to its height of 30 cm. The curb has also been specially designed to comply with the 30 cm minimum height of the smoke and heat extraction systems without extra carpentry. In a PVC 30/20 curb, a CE certified Skymax SHE or Skylux 160° CE system can be provided in the vertical zone of the curb. | https://skylux.eu/en/products/pvc-curb-30-20-0600-x-0600-mm | https://skylux.eu/cdn/shop/products/schuine-pvc-opstand-3020-0600-x-0600-mm-Let-op-Dakopening-20cm-meer-dan-daglichtmaat-Opstand.jpg?v=1666879679&width=1600 | https://skylux.eu/cdn/shop/products/30_20-2_fb7e782b-4d25-472a-bfdf-3472ef49660e.jpg?v=1666879680&width=1600 |  |  |  | //skylux.eu/cdn/shop/files/D_TD_Technische_Daten_Skylux_PVC_Aufsatzkranz_30-20.pdf?v=7306482728938197205 | <strong>Delivery time Belgium = 2 working days when ordered before 3 p.m.<br> Delivery time Netherlands = 4 working days when ordered before 3 p.m.</strong><br><br> <p>The 30/20 curb is able to accommodate a package of roof insulation thanks to its height of 30 cm.</p> <p>The curb has also been specially designed to comply with the 30 cm minimum height of the smoke and heat extraction systems without extra carpentry. In a PVC 30/20 curb, a CE certified Skymax SHE or Skylux 160° CE system can be provided in the vertical zone of the curb.</p> | pvc-curb-30-20-0600-x-0600-mm | 4694835724348 | 32645944115260
Curbs | Curb | Skylux | splayed PVC curb 30/20 0600 x 0800 mm Please note! Roof opening = 20 cm more than daylight size |  | 18545 | 5412970185451 | 607.45 | Yes | 10-15 | 19.8 | [6 empty] | 600 x 800 mm | 800 | 600 |  | 30/20 (30 cm high & roof opening 20 cm more than daylight size) | 0.95 | Rectangular | 1.00 W/m²K | Fixed version | C10P |  | Delivery time Belgium = 7 working days when ordered before 3 p.m. Delivery time Netherlands = 9 working days when ordered before 3 p.m. The 30/20 curb is able to accommodate a package of roof insulation thanks to its height of 30 cm. The curb has also been specially designed to comply with the 30 cm minimum height of the smoke and heat extraction systems without extra carpentry. In a PVC 30/20 curb, a CE certified Skymax SHE or Skylux 160° CE system can be provided in the vertical zone of the curb. | https://skylux.eu/en/products/pvc-curb-30-20-0600-x-0800-mm | https://skylux.eu/cdn/shop/products/schuine-pvc-opstand-3020-0600-x-0800-mm-Let-op-Dakopening-20cm-meer-dan-daglichtmaat-Opstand.jpg?v=1666879683&width=1600 | https://skylux.eu/cdn/shop/products/30_20-2_86f2adeb-3f1f-4a3e-92bb-851442e05661.jpg?v=1666879684&width=1600 |  |  |  | //skylux.eu/cdn/shop/files/D_TD_Technische_Daten_Skylux_PVC_Aufsatzkranz_30-20.pdf?v=7306482728938197205 | <strong>Delivery time Belgium = 7 working days when ordered before 3 p.m.<br> Delivery time Netherlands = 9 working days when ordered before 3 p.m.</strong><br><br> <p>The 30/20 curb is able to accommodate a package of roof insulation thanks to its height of 30 cm.</p> <p>The curb has also been specially designed to comply with the 30 cm minimum height of the smoke and heat extraction systems without extra carpentry. In a PVC 30/20 curb, a CE certified Skymax SHE or Skylux 160° CE system can be provided in the vertical zone of the curb.</p> | pvc-curb-30-20-0600-x-0800-mm | 4694835757116 | 32645944148028
Curbs | Curb | Skylux | splayed PVC curb 30/20 0600 x 0900 mm Please note! Roof opening = 20 cm more than daylight size |  | 18546 | 5412970185468 | 628 | Yes | 5-10 | 20.65 | [6 empty] | 600 x 900 mm | 900 | 600 |  | 30/20 (30 cm high & roof opening 20 cm more than daylight size) | 1.00 | Rectangular | 1.00 W/m²K | Fixed version | C05 |  | Delivery time Belgium = 2 working days when ordered before 3 p.m. Delivery time Netherlands = 4 working days when ordered before 3 p.m. The 30/20 curb is able to accommodate a package of roof insulation thanks to its height of 30 cm. The curb has also been specially designed to comply with the 30 cm minimum height of the smoke and heat extraction systems without extra carpentry. In a PVC 30/20 curb, a CE certified Skymax SHE or Skylux 160° CE system can be provided in the vertical zone of the curb. | https://skylux.eu/en/products/pvc-curb-30-20-0600-x-0900-mm | https://skylux.eu/cdn/shop/products/schuine-pvc-opstand-3020-0600-x-0900-mm-Let-op-Dakopening-20cm-meer-dan-daglichtmaat-Opstand.jpg?v=1666879687&width=1600 | https://skylux.eu/cdn/shop/products/30_20-2_dacdfa78-dde2-48b3-bce0-60fb3ab26d0d.jpg?v=1666879688&width=1600 |  |  |  | //skylux.eu/cdn/shop/files/D_TD_Technische_Daten_Skylux_PVC_Aufsatzkranz_30-20.pdf?v=7306482728938197205 | <strong>Delivery time Belgium = 2 working days when ordered before 3 p.m.<br> Delivery time Netherlands = 4 working days when ordered before 3 p.m.</strong><br><br> <p>The 30/20 curb is able to accommodate a package of roof insulation thanks to its height of 30 cm.</p> <p>The curb has also been specially designed to comply with the 30 cm minimum height of the smoke and heat extraction systems without extra carpentry. In a PVC 30/20 curb, a CE certified Skymax SHE or Skylux 160° CE system can be provided in the vertical zone of the curb.</p> | pvc-curb-30-20-0600-x-0900-mm | 4694835789884 | 32645944180796
Curbs | Curb | Skylux | splayed PVC curb 30/20 0600 x 1200 mm Please note! Roof opening = 20 cm more than daylight size |  | 18547 | 5412970185475 | 693.35 | Yes | 10-15 | 23.2 | [6 empty] | 600 x 1200 mm | 1200 | 600 |  | 30/20 (30 cm high & roof opening 20 cm more than daylight size) | 1.17 | Rectangular | 1.00 W/m²K | Fixed version | C10P |  | Delivery time Belgium = 2 working days when ordered before 3 p.m. Delivery time Netherlands = 4 working days when ordered before 3 p.m. The 30/20 curb is able to accommodate a package of roof insulation thanks to its height of 30 cm. The curb has also been specially designed to comply with the 30 cm minimum height of the smoke and heat extraction systems without extra carpentry. In a PVC 30/20 curb, a CE certified Skymax SHE or Skylux 160° CE system can be provided in the vertical zone of the curb. | https://skylux.eu/en/products/pvc-curb-30-20-0600-x-1200-mm | https://skylux.eu/cdn/shop/products/schuine-pvc-opstand-3020-0600-x-1200-mm-Let-op-Dakopening-20cm-meer-dan-daglichtmaat-Opstand.jpg?v=1666879690&width=1600 | https://skylux.eu/cdn/shop/products/30_20-2_5376189d-ddf6-46c8-9f04-394ac0edcb99.jpg?v=1666879691&width=1600 |  |  |  | //skylux.eu/cdn/shop/files/D_TD_Technische_Daten_Skylux_PVC_Aufsatzkranz_30-20.pdf?v=7306482728938197205 | <strong>Delivery time Belgium = 2 working days when ordered before 3 p.m.<br> Delivery time Netherlands = 4 working days when ordered before 3 p.m.</strong><br><br> <p>The 30/20 curb is able to accommodate a package of roof insulation thanks to its height of 30 cm.</p> <p>The curb has also been specially designed to comply with the 30 cm minimum height of the smoke and heat extraction systems without extra carpentry. In a PVC 30/20 curb, a CE certified Skymax SHE or Skylux 160° CE system can be provided in the vertical zone of the curb.</p> | pvc-curb-30-20-0600-x-1200-mm | 4694835822652 | 32645944213564
Curbs | Curb | Skylux | splayed PVC curb 30/20 0600 x 1300 mm Please note! Roof opening = 20 cm more than daylight size |  | 19432 | 5412970194323 | 715.15 | Yes | 10-15 | 24.31 | [6 empty] | 600 x 1300 mm | 1300 | 600 |  | 30/20 (30 cm high & roof opening 20 cm more than daylight size) | 1.23 | Rectangular | 1.00 W/m²K | Fixed version | C10P |  | Delivery time Belgium = 7 working days when ordered before 3 p.m. Delivery time Netherlands = 9 working days when ordered before 3 p.m. The 30/20 curb is able to accommodate a package of roof insulation thanks to its height of 30 cm. The curb has also been specially designed to comply with the 30 cm minimum height of the smoke and heat extraction systems without extra carpentry. In a PVC 30/20 curb, a CE certified Skymax SHE or Skylux 160° CE system can be provided in the vertical zone of the curb. | https://skylux.eu/en/products/pvc-curb-30-20-0600-x-1300-mm | https://skylux.eu/cdn/shop/products/schuine-pvc-opstand-3020-0600-x-1300-mm-Let-op-Dakopening-20cm-meer-dan-daglichtmaat-Opstand.jpg?v=1666879693&width=1600 | https://skylux.eu/cdn/shop/products/30_20-2_928ccf9b-bdb2-4b75-b324-e0555d55faa9.jpg?v=1666879694&width=1600 |  |  |  | //skylux.eu/cdn/shop/files/D_TD_Technische_Daten_Skylux_PVC_Aufsatzkranz_30-20.pdf?v=7306482728938197205 | <strong>Delivery time Belgium = 7 working days when ordered before 3 p.m.<br> Delivery time Netherlands = 9 working days when ordered before 3 p.m.</strong><br><br> <p>The 30/20 curb is able to accommodate a package of roof insulation thanks to its height of 30 cm.</p> <p>The curb has also been specially designed to comply with the 30 cm minimum height of the smoke and heat extraction systems without extra carpentry. In a PVC 30/20 curb, a CE certified Skymax SHE or Skylux 160° CE system can be provided in the vertical zone of the curb.</p> | pvc-curb-30-20-0600-x-1300-mm | 4694835855420 | 32645944246332
Curbs | Curb | Skylux | splayed PVC curb 30/20 0600 x 1500 mm Please note! Roof opening = 20 cm more than daylight size |  | 21678 | 5412970216780 | 758.7 | Yes | 10-15 | 26.01 | [6 empty] | 600 x 1500 mm | 1500 | 600 |  | 30/20 (30 cm high & roof opening 20 cm more than daylight size) | 1.34 | Rectangular | 1.00 W/m²K | Fixed version | C10P |  | Delivery time Belgium = 7 working days when ordered before 3 p.m. Delivery time Netherlands = 9 working days when ordered before 3 p.m. The 30/20 curb is able to accommodate a package of roof insulation thanks to its height of 30 cm. The curb has also been specially designed to comply with the 30 cm minimum height of the smoke and heat extraction systems without extra carpentry. In a PVC 30/20 curb, a CE certified Skymax SHE or Skylux 160° CE system can be provided in the vertical zone of the curb. | https://skylux.eu/en/products/pvc-curb-30-20-0600-x-1500-mm | https://skylux.eu/cdn/shop/products/schuine-pvc-opstand-3020-0600-x-1500-mm-Let-op-Dakopening-20cm-meer-dan-daglichtmaat-Opstand.jpg?v=1666879697&width=1600 | https://skylux.eu/cdn/shop/products/30_20-2_415bfe0c-2e6d-4f10-8c3d-293e84687207.jpg?v=1666879698&width=1600 |  |  |  | //skylux.eu/cdn/shop/files/D_TD_Technische_Daten_Skylux_PVC_Aufsatzkranz_30-20.pdf?v=7306482728938197205 | <strong>Delivery time Belgium = 7 working days when ordered before 3 p.m.<br> Delivery time Netherlands = 9 working days when ordered before 3 p.m.</strong><br><br> <p>The 30/20 curb is able to accommodate a package of roof insulation thanks to its height of 30 cm.</p> <p>The curb has also been specially designed to comply with the 30 cm minimum height of the smoke and heat extraction systems without extra carpentry. In a PVC 30/20 curb, a CE certified Skymax SHE or Skylux 160° CE system can be provided in the vertical zone of the curb.</p> | pvc-curb-30-20-0600-x-1500-mm | 4694835888188 | 32645944279100
Curbs | Curb | Skylux | splayed PVC curb 30/20 0600 x 1800 mm Please note! Roof opening = 20 cm more than daylight size |  | 20142 | 5412970201427 | 824.05 | Yes | 10-15 | 28.75 | [6 empty] | 600 x 1800 mm | 1800 | 600 |  | 30/20 (30 cm high & roof opening 20 cm more than daylight size) | 1.51 | Rectangular | 1.00 W/m²K | Fixed version | C10P |  | Delivery time Belgium = 7 working days when ordered before 3 p.m. Delivery time Netherlands = 9 working days when ordered before 3 p.m. The 30/20 curb is able to accommodate a package of roof insulation thanks to its height of 30 cm. The curb has also been specially designed to comply with the 30 cm minimum height of the smoke and heat extraction systems without extra carpentry. In a PVC 30/20 curb, a CE certified Skymax SHE or Skylux 160° CE system can be provided in the vertical zone of the curb. | https://skylux.eu/en/products/pvc-curb-30-20-0600-x-1800-mm | https://skylux.eu/cdn/shop/products/schuine-pvc-opstand-3020-0600-x-1800-mm-Let-op-Dakopening-20cm-meer-dan-daglichtmaat-Opstand.jpg?v=1666879701&width=1600 | https://skylux.eu/cdn/shop/products/30_20-2_a1df9808-8cdb-4068-9efb-3e53de5321d8.jpg?v=1666879702&width=1600 |  |  |  | //skylux.eu/cdn/shop/files/D_TD_Technische_Daten_Skylux_PVC_Aufsatzkranz_30-20.pdf?v=7306482728938197205 | <strong>Delivery time Belgium = 7 working days when ordered before 3 p.m.<br> Delivery time Netherlands = 9 working days when ordered before 3 p.m.</strong><br><br> <p>The 30/20 curb is able to accommodate a package of roof insulation thanks to its height of 30 cm.</p> <p>The curb has also been specially designed to comply with the 30 cm minimum height of the smoke and heat extraction systems without extra carpentry. In a PVC 30/20 curb, a CE certified Skymax SHE or Skylux 160° CE system can be provided in the vertical zone of the curb.</p> | pvc-curb-30-20-0600-x-1800-mm | 4694835920956 | 32645944311868
Curbs | Curb | Skylux | splayed PVC curb 30/20 0600 x 2000 mm Please note! Roof opening = 20 cm more than daylight size |  | 22962 | 5412970229629 | 866.4 | Yes | 10-15 | 30.38 | [6 empty] | 600 x 2000 mm | 2000 | 600 |  | 30/20 (30 cm high & roof opening 20 cm more than daylight size) | 1.62 | Rectangular | 1.00 W/m²K | Fixed version | C10P |  | Delivery time Belgium = 7 working days when ordered before 3 p.m. Delivery time Netherlands = 9 working days when ordered before 3 p.m. The 30/20 curb is able to accommodate a package of roof insulation thanks to its height of 30 cm. The curb has also been specially designed to comply with the 30 cm minimum height of the smoke and heat extraction systems without extra carpentry. In a PVC 30/20 curb, a CE certified Skymax SHE or Skylux 160° CE system can be provided in the vertical zone of the curb. | https://skylux.eu/en/products/pvc-curb-30-20-0600-x-2000-mm | https://skylux.eu/cdn/shop/products/schuine-pvc-opstand-3020-0600-x-2000-mm-Let-op-Dakopening-20cm-meer-dan-daglichtmaat-Opstand.jpg?v=1666879704&width=1600 | https://skylux.eu/cdn/shop/products/30_20-2_19234c18-c1a5-48a4-a228-3365fd011580.jpg?v=1666879705&width=1600 |  |  |  | //skylux.eu/cdn/shop/files/D_TD_Technische_Daten_Skylux_PVC_Aufsatzkranz_30-20.pdf?v=7306482728938197205 | <strong>Delivery time Belgium = 7 working days when ordered before 3 p.m.<br> Delivery time Netherlands = 9 working days when ordered before 3 p.m.</strong><br><br> <p>The 30/20 curb is able to accommodate a package of roof insulation thanks to its height of 30 cm.</p> <p>The curb has also been specially designed to comply with the 30 cm minimum height of the smoke and heat extraction systems without extra carpentry. In a PVC 30/20 curb, a CE certified Skymax SHE or Skylux 160° CE system can be provided in the vertical zone of the curb.</p> | pvc-curb-30-20-0600-x-2000-mm | 4694835953724 | 32645944344636
Curbs | Curb | Skylux | splayed PVC curb 30/20 0700 x 0700 mm Please note! Roof opening = 20 cm more than daylight size |  | 18522 | 5412970185222 | 607.45 | Yes | 2-5 | 19.8 | [6 empty] | 700 x 700 mm | 700 | 700 |  | 30/20 (30 cm high & roof opening 20 cm more than daylight size) | 0.95 | Square | 1.00 W/m²K | Fixed version | A |  | Delivery time Belgium = 2 working days when ordered before 3 p.m. Delivery time Netherlands = 4 working days when ordered before 3 p.m. The 30/20 curb is able to accommodate a package of roof insulation thanks to its height of 30 cm. The curb has also been specially designed to comply with the 30 cm minimum height of the smoke and heat extraction systems without extra carpentry. In a PVC 30/20 curb, a CE certified Skymax SHE or Skylux 160° CE system can be provided in the vertical zone of the curb. | https://skylux.eu/en/products/pvc-curb-30-20-0700-x-0700-mm | https://skylux.eu/cdn/shop/products/schuine-pvc-opstand-3020-0700-x-0700-mm-Let-op-Dakopening-20cm-meer-dan-daglichtmaat-Opstand.jpg?v=1666879708&width=1600 | https://skylux.eu/cdn/shop/products/30_20-2_5580f2ca-11fb-4fb7-ae52-d122eef7ab81.jpg?v=1666879709&width=1600 |  |  |  | //skylux.eu/cdn/shop/files/D_TD_Technische_Daten_Skylux_PVC_Aufsatzkranz_30-20.pdf?v=7306482728938197205 | <strong>Delivery time Belgium = 2 working days when ordered before 3 p.m.<br> Delivery time Netherlands = 4 working days when ordered before 3 p.m.</strong><br><br> <p>The 30/20 curb is able to accommodate a package of roof insulation thanks to its height of 30 cm.</p> <p>The curb has also been specially designed to comply with the 30 cm minimum height of the smoke and heat extraction systems without extra carpentry. In a PVC 30/20 curb, a CE certified Skymax SHE or Skylux 160° CE system can be provided in the vertical zone of the curb.</p> | pvc-curb-30-20-0700-x-0700-mm | 4694835986492 | 32645944377404
Curbs | Curb | Skylux | splayed PVC curb 30/20 0700 x 1000 mm Please note! Roof opening = 20 cm more than daylight size |  | 18511 | 5412970185116 | 671.55 | Yes | 5-10 | 22.35 | [6 empty] | 700 x 1000 mm | 1000 | 700 |  | 30/20 (30 cm high & roof opening 20 cm more than daylight size) | 1.12 | Rectangular | 1.00 W/m²K | Fixed version | C05 |  | Delivery time Belgium = 2 working days when ordered before 3 p.m. Delivery time Netherlands = 4 working days when ordered before 3 p.m. The 30/20 curb is able to accommodate a package of roof insulation thanks to its height of 30 cm. The curb has also been specially designed to comply with the 30 cm minimum height of the smoke and heat extraction systems without extra carpentry. In a PVC 30/20 curb, a CE certified Skymax SHE or Skylux 160° CE system can be provided in the vertical zone of the curb. | https://skylux.eu/en/products/pvc-curb-30-20-0700-x-1000-mm | https://skylux.eu/cdn/shop/products/schuine-pvc-opstand-3020-0700-x-1000-mm-Let-op-Dakopening-20cm-meer-dan-daglichtmaat-Opstand.jpg?v=1666879712&width=1600 | https://skylux.eu/cdn/shop/products/30_20-2_39d8818c-70a9-4e6b-bf45-f602b138d13a.jpg?v=1666879713&width=1600 |  |  |  | //skylux.eu/cdn/shop/files/D_TD_Technische_Daten_Skylux_PVC_Aufsatzkranz_30-20.pdf?v=7306482728938197205 | <strong>Delivery time Belgium = 2 working days when ordered before 3 p.m.<br> Delivery time Netherlands = 4 working days when ordered before 3 p.m.</strong><br><br> <p>The 30/20 curb is able to accommodate a package of roof insulation thanks to its height of 30 cm.</p> <p>The curb has also been specially designed to comply with the 30 cm minimum height of the smoke and heat extraction systems without extra carpentry. In a PVC 30/20 curb, a CE certified Skymax SHE or Skylux 160° CE system can be provided in the vertical zone of the curb.</p> | pvc-curb-30-20-0700-x-1000-mm | 4694836019260 | 32645944410172
Curbs | Curb | Skylux | splayed PVC curb 30/20 0700 x 1300 mm Please note! Roof opening = 20 cm more than daylight size |  | 19265 | 5412970192657 | 736.9 | Yes | 10-15 | 25.16 | [6 empty] | 700 x 1300 mm | 1300 | 700 |  | 30/20 (30 cm high & roof opening 20 cm more than daylight size) | 1.28 | Rectangular | 1.00 W/m²K | Fixed version | C10P |  | Delivery time Belgium = 7 working days when ordered before 3 p.m. Delivery time Netherlands = 9 working days when ordered before 3 p.m. The 30/20 curb is able to accommodate a package of roof insulation thanks to its height of 30 cm. The curb has also been specially designed to comply with the 30 cm minimum height of the smoke and heat extraction systems without extra carpentry. In a PVC 30/20 curb, a CE certified Skymax SHE or Skylux 160° CE system can be provided in the vertical zone of the curb. | https://skylux.eu/en/products/pvc-curb-30-20-0700-x-1300-mm | https://skylux.eu/cdn/shop/products/schuine-pvc-opstand-3020-0700-x-1300-mm-Let-op-Dakopening-20cm-meer-dan-daglichtmaat-Opstand.jpg?v=1666879715&width=1600 | https://skylux.eu/cdn/shop/products/30_20-2_2c60135c-4112-480d-a95a-4f5a21ef832c.jpg?v=1666879716&width=1600 |  |  |  | //skylux.eu/cdn/shop/files/D_TD_Technische_Daten_Skylux_PVC_Aufsatzkranz_30-20.pdf?v=7306482728938197205 | <strong>Delivery time Belgium = 7 working days when ordered before 3 p.m.<br> Delivery time Netherlands = 9 working days when ordered before 3 p.m.</strong><br><br> <p>The 30/20 curb is able to accommodate a package of roof insulation thanks to its height of 30 cm.</p> <p>The curb has also been specially designed to comply with the 30 cm minimum height of the smoke and heat extraction systems without extra carpentry. In a PVC 30/20 curb, a CE certified Skymax SHE or Skylux 160° CE system can be provided in the vertical zone of the curb.</p> | pvc-curb-30-20-0700-x-1300-mm | 4694836052028 | 32645944442940
Curbs | Curb | Skylux | splayed PVC curb 30/20 0700 x 1500 mm Please note! Roof opening = 20 cm more than daylight size |  | 22242 | 5412970222422 | 780.45 | Yes | 10-15 | 26.86 | [6 empty] | 700 x 1500 mm | 1500 | 700 |  | 30/20 (30 cm high & roof opening 20 cm more than daylight size) | 1.40 | Rectangular | 1.00 W/m²K | Fixed version | C10P |  | Delivery time Belgium = 7 working days when ordered before 3 p.m. Delivery time Netherlands = 9 working days when ordered before 3 p.m. The 30/20 curb is able to accommodate a package of roof insulation thanks to its height of 30 cm. The curb has also been specially designed to comply with the 30 cm minimum height of the smoke and heat extraction systems without extra carpentry. In a PVC 30/20 curb, a CE certified Skymax SHE or Skylux 160° CE system can be provided in the vertical zone of the curb. | https://skylux.eu/en/products/pvc-curb-30-20-0700-x-1500-mm | https://skylux.eu/cdn/shop/products/schuine-pvc-opstand-3020-0700-x-1500-mm-Let-op-Dakopening-20cm-meer-dan-daglichtmaat-Opstand.jpg?v=1666879719&width=1600 | https://skylux.eu/cdn/shop/products/30_20-2_8ca2965b-6da4-4abf-8e0b-63d6a7ea5e41.jpg?v=1666879720&width=1600 |  |  |  | //skylux.eu/cdn/shop/files/D_TD_Technische_Daten_Skylux_PVC_Aufsatzkranz_30-20.pdf?v=7306482728938197205 | <strong>Delivery time Belgium = 7 working days when ordered before 3 p.m.<br> Delivery time Netherlands = 9 working days when ordered before 3 p.m.</strong><br><br> <p>The 30/20 curb is able to accommodate a package of roof insulation thanks to its height of 30 cm.</p> <p>The curb has also been specially designed to comply with the 30 cm minimum height of the smoke and heat extraction systems without extra carpentry. In a PVC 30/20 curb, a CE certified Skymax SHE or Skylux 160° CE system can be provided in the vertical zone of the curb.</p> | pvc-curb-30-20-0700-x-1500-mm | 4694836084796 | 32645944475708
Curbs | Curb | Skylux | splayed PVC curb 30/20 0700 x 1600 mm Please note! Roof opening = 20 cm more than daylight size |  | 18999 | 5412970189992 | 802.25 | Yes | 10-15 | 27.71 | [6 empty] | 700 x 1600 mm | 1600 | 700 |  | 30/20 (30 cm high & roof opening 20 cm more than daylight size) | 1.45 | Rectangular | 1.00 W/m²K | Fixed version | C10P |  | Delivery time Belgium = 2 working days when ordered before 3 p.m. Delivery time Netherlands = 4 working days when ordered before 3 p.m. The 30/20 curb is able to accommodate a package of roof insulation thanks to its height of 30 cm. The curb has also been specially designed to comply with the 30 cm minimum height of the smoke and heat extraction systems without extra carpentry. In a PVC 30/20 curb, a CE certified Skymax SHE or Skylux 160° CE system can be provided in the vertical zone of the curb. | https://skylux.eu/en/products/pvc-curb-30-20-0700-x-1600-mm | https://skylux.eu/cdn/shop/products/schuine-pvc-opstand-3020-0700-x-1600-mm-Let-op-Dakopening-20cm-meer-dan-daglichtmaat-Opstand.jpg?v=1666879723&width=1600 | https://skylux.eu/cdn/shop/products/30_20-2_11abc55b-15b7-4eae-bfde-f101d1fbb436.jpg?v=1666879724&width=1600 |  |  |  | //skylux.eu/cdn/shop/files/D_TD_Technische_Daten_Skylux_PVC_Aufsatzkranz_30-20.pdf?v=7306482728938197205 | <strong>Delivery time Belgium = 2 working days when ordered before 3 p.m.<br> Delivery time Netherlands = 4 working days when ordered before 3 p.m.</strong><br><br> <p>The 30/20 curb is able to accommodate a package of roof insulation thanks to its height of 30 cm.</p> <p>The curb has also been specially designed to comply with the 30 cm minimum height of the smoke and heat extraction systems without extra carpentry. In a PVC 30/20 curb, a CE certified Skymax SHE or Skylux 160° CE system can be provided in the vertical zone of the curb.</p> | pvc-curb-30-20-0700-x-1600-mm | 4694836117564 | 32645944508476
Curbs | Curb | Skylux | splayed PVC curb 30/20 0700 x 2000 mm Please note! Roof opening = 20 cm more than daylight size |  | 18549 | 5412970185499 | 888.15 | Yes | 10-15 | 31.23 | [6 empty] | 700 x 2000 mm | 2000 | 700 |  | 30/20 (30 cm high & roof opening 20 cm more than daylight size) | 1.68 | Rectangular | 1.00 W/m²K | Fixed version | C10P |  | Delivery time Belgium = 7 working days when ordered before 3 p.m. Delivery time Netherlands = 9 working days when ordered before 3 p.m. The 30/20 curb is able to accommodate a package of roof insulation thanks to its height of 30 cm. The curb has also been specially designed to comply with the 30 cm minimum height of the smoke and heat extraction systems without extra carpentry. In a PVC 30/20 curb, a CE certified Skymax SHE or Skylux 160° CE system can be provided in the vertical zone of the curb. | https://skylux.eu/en/products/pvc-curb-30-20-0700-x-2000-mm | https://skylux.eu/cdn/shop/products/schuine-pvc-opstand-3020-0700-x-2000-mm-Let-op-Dakopening-20cm-meer-dan-daglichtmaat-Opstand.jpg?v=1666879726&width=1600 | https://skylux.eu/cdn/shop/products/30_20-2_1ea69952-f62e-46e0-81b8-38ef823ee268.jpg?v=1666879727&width=1600 |  |  |  | //skylux.eu/cdn/shop/files/D_TD_Technische_Daten_Skylux_PVC_Aufsatzkranz_30-20.pdf?v=7306482728938197205 | <strong>Delivery time Belgium = 7 working days when ordered before 3 p.m.<br> Delivery time Netherlands = 9 working days when ordered before 3 p.m.</strong><br><br> <p>The 30/20 curb is able to accommodate a package of roof insulation thanks to its height of 30 cm.</p> <p>The curb has also been specially designed to comply with the 30 cm minimum height of the smoke and heat extraction systems without extra carpentry. In a PVC 30/20 curb, a CE certified Skymax SHE or Skylux 160° CE system can be provided in the vertical zone of the curb.</p> | pvc-curb-30-20-0700-x-2000-mm | 4694836150332 | 32645944541244
Curbs | Curb | Skylux | splayed PVC curb 30/20 0700 x 2200 mm Please note! Roof opening = 20 cm more than daylight size |  | 22963 | 5412970229636 | 931.7 | Yes | 10-15 | 32.93 | [6 empty] | 700 x 2200 mm | 2200 | 700 |  | 30/20 (30 cm high & roof opening 20 cm more than daylight size) | 1.79 | Rectangular | 1.00 W/m²K | Fixed version | C10P |  | Delivery time Belgium = 7 working days when ordered before 3 p.m. Delivery time Netherlands = 9 working days when ordered before 3 p.m. The 30/20 curb is able to accommodate a package of roof insulation thanks to its height of 30 cm. The curb has also been specially designed to comply with the 30 cm minimum height of the smoke and heat extraction systems without extra carpentry. In a PVC 30/20 curb, a CE certified Skymax SHE or Skylux 160° CE system can be provided in the vertical zone of the curb. | https://skylux.eu/en/products/pvc-curb-30-20-0700-x-2200-mm | https://skylux.eu/cdn/shop/products/schuine-pvc-opstand-3020-0700-x-2200-mm-Let-op-Dakopening-20cm-meer-dan-daglichtmaat-Opstand.jpg?v=1666879730&width=1600 | https://skylux.eu/cdn/shop/products/30_20-2_bf1c01d3-132a-4a22-8a49-cc30c36b3bd4.jpg?v=1666879731&width=1600 |  |  |  | //skylux.eu/cdn/shop/files/D_TD_Technische_Daten_Skylux_PVC_Aufsatzkranz_30-20.pdf?v=7306482728938197205 | <strong>Delivery time Belgium = 7 working days when ordered before 3 p.m.<br> Delivery time Netherlands = 9 working days when ordered before 3 p.m.</strong><br><br> <p>The 30/20 curb is able to accommodate a package of roof insulation thanks to its height of 30 cm.</p> <p>The curb has also been specially designed to comply with the 30 cm minimum height of the smoke and heat extraction systems without extra carpentry. In a PVC 30/20 curb, a CE certified Skymax SHE or Skylux 160° CE system can be provided in the vertical zone of the curb.</p> | pvc-curb-30-20-0700-x-2200-mm | 4694836215868 | 32645944606780
Curbs | Curb | Skylux | splayed PVC curb 30/20 0750 x 0750 mm Please note! Roof opening = 20 cm more than daylight size |  | 18523 | 5412970185239 | 628 | Yes | 10-15 | 20.65 | [6 empty] | 750 x 750 mm | 750 | 750 |  | 30/20 (30 cm high & roof opening 20 cm more than daylight size) | 1.00 | Square | 1.00 W/m²K | Fixed version | C10P |  | Delivery time Belgium = 7 working days when ordered before 3 p.m. Delivery time Netherlands = 9 working days when ordered before 3 p.m. The 30/20 curb is able to accommodate a package of roof insulation thanks to its height of 30 cm. The curb has also been specially designed to comply with the 30 cm minimum height of the smoke and heat extraction systems without extra carpentry. In a PVC 30/20 curb, a CE certified Skymax SHE or Skylux 160° CE system can be provided in the vertical zone of the curb. | https://skylux.eu/en/products/pvc-curb-30-20-0750-x-0750-mm | https://skylux.eu/cdn/shop/products/schuine-pvc-opstand-3020-0750-x-0750-mm-Let-op-Dakopening-20cm-meer-dan-daglichtmaat-Opstand.jpg?v=1666879734&width=1600 | https://skylux.eu/cdn/shop/products/30_20-2_408e124f-7889-403a-aeb0-91f5d13acf15.jpg?v=1666879735&width=1600 |  |  |  | //skylux.eu/cdn/shop/files/D_TD_Technische_Daten_Skylux_PVC_Aufsatzkranz_30-20.pdf?v=7306482728938197205 | <strong>Delivery time Belgium = 7 working days when ordered before 3 p.m.<br> Delivery time Netherlands = 9 working days when ordered before 3 p.m.</strong><br><br> <p>The 30/20 curb is able to accommodate a package of roof insulation thanks to its height of 30 cm.</p> <p>The curb has also been specially designed to comply with the 30 cm minimum height of the smoke and heat extraction systems without extra carpentry. In a PVC 30/20 curb, a CE certified Skymax SHE or Skylux 160° CE system can be provided in the vertical zone of the curb.</p> | pvc-curb-30-20-0750-x-0750-mm | 4694836248636 | 32645944639548
Curbs | Curb | Skylux | splayed PVC curb 30/20 0750 x 1050 mm Please note! Roof opening = 20 cm more than daylight size |  | 21151 | 5412970211518 | 693.35 | Yes | 10-15 | 23.2 | [6 empty] | 750 x 1050 mm | 1050 | 750 |  | 30/20 (30 cm high & roof opening 20 cm more than daylight size) | 1.17 | Rectangular | 1.00 W/m²K | Fixed version | C10P |  | Delivery time Belgium = 7 working days when ordered before 3 p.m. Delivery time Netherlands = 9 working days when ordered before 3 p.m. The 30/20 curb is able to accommodate a package of roof insulation thanks to its height of 30 cm. The curb has also been specially designed to comply with the 30 cm minimum height of the smoke and heat extraction systems without extra carpentry. In a PVC 30/20 curb, a CE certified Skymax SHE or Skylux 160° CE system can be provided in the vertical zone of the curb. | https://skylux.eu/en/products/pvc-curb-30-20-0750-x-1050-mm | https://skylux.eu/cdn/shop/products/schuine-pvc-opstand-3020-0750-x-1050-mm-Let-op-Dakopening-20cm-meer-dan-daglichtmaat-Opstand.jpg?v=1666879737&width=1600 | https://skylux.eu/cdn/shop/products/30_20-2_a75b9eec-4a67-4e82-9a7e-f4c24e0593e4.jpg?v=1666879738&width=1600 |  |  |  | //skylux.eu/cdn/shop/files/D_TD_Technische_Daten_Skylux_PVC_Aufsatzkranz_30-20.pdf?v=7306482728938197205 | <strong>Delivery time Belgium = 7 working days when ordered before 3 p.m.<br> Delivery time Netherlands = 9 working days when ordered before 3 p.m.</strong><br><br> <p>The 30/20 curb is able to accommodate a package of roof insulation thanks to its height of 30 cm.</p> <p>The curb has also been specially designed to comply with the 30 cm minimum height of the smoke and heat extraction systems without extra carpentry. In a PVC 30/20 curb, a CE certified Skymax SHE or Skylux 160° CE system can be provided in the vertical zone of the curb.</p> | pvc-curb-30-20-0750-x-1050-mm | 4694836281404 | 32645944672316
Curbs | Curb | Skylux | splayed PVC curb 30/20 0750 x 1250 mm Please note! Roof opening = 20 cm more than daylight size |  | 18550 | 5412970185505 | 736.9 | Yes | 10-15 | 24.9 | [6 empty] | 750 x 1250 mm | 1250 | 750 |  | 30/20 (30 cm high & roof opening 20 cm more than daylight size) | 1.28 | Rectangular | 1.00 W/m²K | Fixed version | C10P |  | Delivery time Belgium = 7 working days when ordered before 3 p.m. Delivery time Netherlands = 9 working days when ordered before 3 p.m. The 30/20 curb is able to accommodate a package of roof insulation thanks to its height of 30 cm. The curb has also been specially designed to comply with the 30 cm minimum height of the smoke and heat extraction systems without extra carpentry. In a PVC 30/20 curb, a CE certified Skymax SHE or Skylux 160° CE system can be provided in the vertical zone of the curb. | https://skylux.eu/en/products/pvc-curb-30-20-0750-x-1250-mm | https://skylux.eu/cdn/shop/products/schuine-pvc-opstand-3020-0750-x-1250-mm-Let-op-Dakopening-20cm-meer-dan-daglichtmaat-Opstand.jpg?v=1666879741&width=1600 | https://skylux.eu/cdn/shop/products/30_20-2_a32a3a17-15f3-4608-94d0-32bfda3465ee.jpg?v=1666879742&width=1600 |  |  |  | //skylux.eu/cdn/shop/files/D_TD_Technische_Daten_Skylux_PVC_Aufsatzkranz_30-20.pdf?v=7306482728938197205 | <strong>Delivery time Belgium = 7 working days when ordered before 3 p.m.<br> Delivery time Netherlands = 9 working days when ordered before 3 p.m.</strong><br><br> <p>The 30/20 curb is able to accommodate a package of roof insulation thanks to its height of 30 cm.</p> <p>The curb has also been specially designed to comply with the 30 cm minimum height of the smoke and heat extraction systems without extra carpentry. In a PVC 30/20 curb, a CE certified Skymax SHE or Skylux 160° CE system can be provided in the vertical zone of the curb.</p> | pvc-curb-30-20-0750-x-1250-mm | 4694836346940 | 32645945131068
Curbs | Curb | Skylux | splayed PVC curb 30/20 0750 x 1650 mm Please note! Roof opening = 20 cm more than daylight size |  | 22964 | 5412970229643 | 824.05 | Yes | 10-15 | 28.56 | [6 empty] | 750 x 1650 mm | 1650 | 750 |  | 30/20 (30 cm high & roof opening 20 cm more than daylight size) | 1.51 | Rectangular | 1.00 W/m²K | Fixed version | C10P |  | Delivery time Belgium = 7 working days when ordered before 3 p.m. Delivery time Netherlands = 9 working days when ordered before 3 p.m. The 30/20 curb is able to accommodate a package of roof insulation thanks to its height of 30 cm. The curb has also been specially designed to comply with the 30 cm minimum height of the smoke and heat extraction systems without extra carpentry. In a PVC 30/20 curb, a CE certified Skymax SHE or Skylux 160° CE system can be provided in the vertical zone of the curb. | https://skylux.eu/en/products/pvc-curb-30-20-0750-x-1650-mm | https://skylux.eu/cdn/shop/products/schuine-pvc-opstand-3020-0750-x-1650-mm-Let-op-Dakopening-20cm-meer-dan-daglichtmaat-Opstand.jpg?v=1666879744&width=1600 | https://skylux.eu/cdn/shop/products/30_20-2_badb45de-ef8b-4d76-9c8b-5ce4351ed24b.jpg?v=1666879745&width=1600 |  |  |  | //skylux.eu/cdn/shop/files/D_TD_Technische_Daten_Skylux_PVC_Aufsatzkranz_30-20.pdf?v=7306482728938197205 | <strong>Delivery time Belgium = 7 working days when ordered before 3 p.m.<br> Delivery time Netherlands = 9 working days when ordered before 3 p.m.</strong><br><br> <p>The 30/20 curb is able to accommodate a package of roof insulation thanks to its height of 30 cm.</p> <p>The curb has also been specially designed to comply with the 30 cm minimum height of the smoke and heat extraction systems without extra carpentry. In a PVC 30/20 curb, a CE certified Skymax SHE or Skylux 160° CE system can be provided in the vertical zone of the curb.</p> | pvc-curb-30-20-0750-x-1650-mm | 4694836379708 | 32645945163836
Curbs | Curb | Skylux | splayed PVC curb 30/20 0750 x 1750 mm Please note! Roof opening = 20 cm more than daylight size |  | 18551 | 5412970185512 | 845.8 | Yes | 10-15 | 29.53 | [6 empty] | 750 x 1750 mm | 1750 | 750 |  | 30/20 (30 cm high & roof opening 20 cm more than daylight size) | 1.56 | Rectangular | 1.00 W/m²K | Fixed version | C10P |  | Delivery time Belgium = 7 working days when ordered before 3 p.m. Delivery time Netherlands = 9 working days when ordered before 3 p.m. The 30/20 curb is able to accommodate a package of roof insulation thanks to its height of 30 cm. The curb has also been specially designed to comply with the 30 cm minimum height of the smoke and heat extraction systems without extra carpentry. In a PVC 30/20 curb, a CE certified Skymax SHE or Skylux 160° CE system can be provided in the vertical zone of the curb. | https://skylux.eu/en/products/pvc-curb-30-20-0750-x-1750-mm | https://skylux.eu/cdn/shop/products/schuine-pvc-opstand-3020-0750-x-1750-mm-Let-op-Dakopening-20cm-meer-dan-daglichtmaat-Opstand.jpg?v=1666879748&width=1600 | https://skylux.eu/cdn/shop/products/30_20-2_c443bb16-9005-44a7-9fd4-e9fa007d3e3c.jpg?v=1666879749&width=1600 |  |  |  | //skylux.eu/cdn/shop/files/D_TD_Technische_Daten_Skylux_PVC_Aufsatzkranz_30-20.pdf?v=7306482728938197205 | <strong>Delivery time Belgium = 7 working days when ordered before 3 p.m.<br> Delivery time Netherlands = 9 working days when ordered before 3 p.m.</strong><br><br> <p>The 30/20 curb is able to accommodate a package of roof insulation thanks to its height of 30 cm.</p> <p>The curb has also been specially designed to comply with the 30 cm minimum height of the smoke and heat extraction systems without extra carpentry. In a PVC 30/20 curb, a CE certified Skymax SHE or Skylux 160° CE system can be provided in the vertical zone of the curb.</p> | pvc-curb-30-20-0750-x-1750-mm | 4694836412476 | 32645945196604
Curbs | Curb | Skylux | splayed PVC curb 30/20 0750 x 2250 mm Please note! Roof opening = 20 cm more than daylight size |  | 18552 | 5412970185529 | 953.5 | Yes | 10-15 | 33.78 | [6 empty] | 750 x 2250 mm | 2250 | 750 |  | 30/20 (30 cm high & roof opening 20 cm more than daylight size) | 1.84 | Rectangular | 1.00 W/m²K | Fixed version | C10P |  | Delivery time Belgium = 7 working days when ordered before 3 p.m. Delivery time Netherlands = 9 working days when ordered before 3 p.m. The 30/20 curb is able to accommodate a package of roof insulation thanks to its height of 30 cm. The curb has also been specially designed to comply with the 30 cm minimum height of the smoke and heat extraction systems without extra carpentry. In a PVC 30/20 curb, a CE certified Skymax SHE or Skylux 160° CE system can be provided in the vertical zone of the curb. | https://skylux.eu/en/products/pvc-curb-30-20-0750-x-2250-mm | https://skylux.eu/cdn/shop/products/schuine-pvc-opstand-3020-0750-x-2250-mm-Let-op-Dakopening-20cm-meer-dan-daglichtmaat-Opstand.jpg?v=1666879752&width=1600 | https://skylux.eu/cdn/shop/products/30_20-2_bbf82e74-c1d6-47a0-9d3f-ee24a5066a76.jpg?v=1666879753&width=1600 |  |  |  | //skylux.eu/cdn/shop/files/D_TD_Technische_Daten_Skylux_PVC_Aufsatzkranz_30-20.pdf?v=7306482728938197205 | <strong>Delivery time Belgium = 7 working days when ordered before 3 p.m.<br> Delivery time Netherlands = 9 working days when ordered before 3 p.m.</strong><br><br> <p>The 30/20 curb is able to accommodate a package of roof insulation thanks to its height of 30 cm.</p> <p>The curb has also been specially designed to comply with the 30 cm minimum height of the smoke and heat extraction systems without extra carpentry. In a PVC 30/20 curb, a CE certified Skymax SHE or Skylux 160° CE system can be provided in the vertical zone of the curb.</p> | pvc-curb-30-20-0750-x-2250-mm | 4694836445244 | 32645945229372
Curbs | Curb | Skylux | splayed PVC curb 30/20 0800 x 0800 mm Please note! Roof opening = 20 cm more than daylight size |  | 18515 | 5412970185154 | 649.8 | Yes | 5-10 | 21.5 | [6 empty] | 800 x 800 mm | 800 | 800 |  | 30/20 (30 cm high & roof opening 20 cm more than daylight size) | 1.06 | Square | 1.00 W/m²K | Fixed version | C05 |  | Delivery time Belgium = 2 working days when ordered before 3 p.m. Delivery time Netherlands = 4 working days when ordered before 3 p.m. The 30/20 curb is able to accommodate a package of roof insulation thanks to its height of 30 cm. The curb has also been specially designed to comply with the 30 cm minimum height of the smoke and heat extraction systems without extra carpentry. In a PVC 30/20 curb, a CE certified Skymax SHE or Skylux 160° CE system can be provided in the vertical zone of the curb. | https://skylux.eu/en/products/pvc-curb-30-20-0800-x-0800-mm | https://skylux.eu/cdn/shop/products/schuine-pvc-opstand-3020-0800-x-0800-mm-Let-op-Dakopening-20cm-meer-dan-daglichtmaat-Opstand.jpg?v=1666879756&width=1600 | https://skylux.eu/cdn/shop/products/30_20-2_3577d53f-6b01-4604-a8d1-ce089ede6d7c.jpg?v=1666879758&width=1600 |  |  |  | //skylux.eu/cdn/shop/files/D_TD_Technische_Daten_Skylux_PVC_Aufsatzkranz_30-20.pdf?v=7306482728938197205 | <strong>Delivery time Belgium = 2 working days when ordered before 3 p.m.<br> Delivery time Netherlands = 4 working days when ordered before 3 p.m.</strong><br><br> <p>The 30/20 curb is able to accommodate a package of roof insulation thanks to its height of 30 cm.</p> <p>The curb has also been specially designed to comply with the 30 cm minimum height of the smoke and heat extraction systems without extra carpentry. In a PVC 30/20 curb, a CE certified Skymax SHE or Skylux 160° CE system can be provided in the vertical zone of the curb.</p> | pvc-curb-30-20-0800-x-0800-mm | 4694836478012 | 32645945262140
Curbs | Curb | Skylux | splayed PVC curb 30/20 0800 x 1100 mm Please note! Roof opening = 20 cm more than daylight size |  | 18553 | 5412970185536 | 715.15 | Yes | 10-15 | 24.05 | [6 empty] | 800 x 1100 mm | 1100 | 800 |  | 30/20 (30 cm high & roof opening 20 cm more than daylight size) | 1.23 | Rectangular | 1.00 W/m²K | Fixed version | C10P |  | Delivery time Belgium = 2 working days when ordered before 3 p.m. Delivery time Netherlands = 4 working days when ordered before 3 p.m. The 30/20 curb is able to accommodate a package of roof insulation thanks to its height of 30 cm. The curb has also been specially designed to comply with the 30 cm minimum height of the smoke and heat extraction systems without extra carpentry. In a PVC 30/20 curb, a CE certified Skymax SHE or Skylux 160° CE system can be provided in the vertical zone of the curb. | https://skylux.eu/en/products/pvc-curb-30-20-0800-x-1100-mm | https://skylux.eu/cdn/shop/products/schuine-pvc-opstand-3020-0800-x-1100-mm-Let-op-Dakopening-20cm-meer-dan-daglichtmaat-Opstand.jpg?v=1666879760&width=1600 | https://skylux.eu/cdn/shop/products/30_20-2_dece07bb-00b7-412a-82af-eb6118c431c4.jpg?v=1666879761&width=1600 |  |  |  | //skylux.eu/cdn/shop/files/D_TD_Technische_Daten_Skylux_PVC_Aufsatzkranz_30-20.pdf?v=7306482728938197205 | <strong>Delivery time Belgium = 2 working days when ordered before 3 p.m.<br> Delivery time Netherlands = 4 working days when ordered before 3 p.m.</strong><br><br> <p>The 30/20 curb is able to accommodate a package of roof insulation thanks to its height of 30 cm.</p> <p>The curb has also been specially designed to comply with the 30 cm minimum height of the smoke and heat extraction systems without extra carpentry. In a PVC 30/20 curb, a CE certified Skymax SHE or Skylux 160° CE system can be provided in the vertical zone of the curb.</p> | pvc-curb-30-20-0800-x-1100-mm | 4694836510780 | 32645945294908
Curbs | Curb | Skylux | splayed PVC curb 30/20 0800 x 1300 mm Please note! Roof opening = 20 cm more than daylight size |  | 18554 | 5412970185543 | 758.7 | Yes | 2-5 | 26.01 | [6 empty] | 800 x 1300 mm | 1300 | 800 |  | 30/20 (30 cm high & roof opening 20 cm more than daylight size) | 1.34 | Rectangular | 1.00 W/m²K | Fixed version | A |  | Delivery time Belgium = 2 working days when ordered before 3 p.m. Delivery time Netherlands = 4 working days when ordered before 3 p.m. The 30/20 curb is able to accommodate a package of roof insulation thanks to its height of 30 cm. The curb has also been specially designed to comply with the 30 cm minimum height of the smoke and heat extraction systems without extra carpentry. In a PVC 30/20 curb, a CE certified Skymax SHE or Skylux 160° CE system can be provided in the vertical zone of the curb. | https://skylux.eu/en/products/pvc-curb-30-20-0800-x-1300-mm | https://skylux.eu/cdn/shop/products/schuine-pvc-opstand-3020-0800-x-1300-mm-Let-op-Dakopening-20cm-meer-dan-daglichtmaat-Opstand.jpg?v=1666879764&width=1600 | https://skylux.eu/cdn/shop/products/30_20-2_c280d2fb-e7df-4449-9726-fb58b3faf99f.jpg?v=1666879765&width=1600 |  |  |  | //skylux.eu/cdn/shop/files/D_TD_Technische_Daten_Skylux_PVC_Aufsatzkranz_30-20.pdf?v=7306482728938197205 | <strong>Delivery time Belgium = 2 working days when ordered before 3 p.m.<br> Delivery time Netherlands = 4 working days when ordered before 3 p.m.</strong><br><br> <p>The 30/20 curb is able to accommodate a package of roof insulation thanks to its height of 30 cm.</p> <p>The curb has also been specially designed to comply with the 30 cm minimum height of the smoke and heat extraction systems without extra carpentry. In a PVC 30/20 curb, a CE certified Skymax SHE or Skylux 160° CE system can be provided in the vertical zone of the curb.</p> | pvc-curb-30-20-0800-x-1300-mm | 4694836543548 | 32645945327676
Curbs | Curb | Skylux | splayed PVC curb 30/20 0800 x 1400 mm Please note! Roof opening = 20 cm more than daylight size |  | 19083 | 5412970190837 | 780.45 | Yes | 10-15 | 26.86 | [6 empty] | 800 x 1400 mm | 1400 | 800 |  | 30/20 (30 cm high & roof opening 20 cm more than daylight size) | 1.40 | Rectangular | 1.00 W/m²K | Fixed version | C10P |  | Delivery time Belgium = 2 working days when ordered before 3 p.m. Delivery time Netherlands = 4 working days when ordered before 3 p.m. The 30/20 curb is able to accommodate a package of roof insulation thanks to its height of 30 cm. The curb has also been specially designed to comply with the 30 cm minimum height of the smoke and heat extraction systems without extra carpentry. In a PVC 30/20 curb, a CE certified Skymax SHE or Skylux 160° CE system can be provided in the vertical zone of the curb. | https://skylux.eu/en/products/pvc-curb-30-20-0800-x-1400-mm | https://skylux.eu/cdn/shop/products/schuine-pvc-opstand-3020-0800-x-1400-mm-Let-op-Dakopening-20cm-meer-dan-daglichtmaat-Opstand.jpg?v=1666879767&width=1600 | https://skylux.eu/cdn/shop/products/30_20-2_f1bb15d5-15f6-4b59-b05c-560ad4c6412f.jpg?v=1666879768&width=1600 |  |  |  | //skylux.eu/cdn/shop/files/D_TD_Technische_Daten_Skylux_PVC_Aufsatzkranz_30-20.pdf?v=7306482728938197205 | <strong>Delivery time Belgium = 2 working days when ordered before 3 p.m.<br> Delivery time Netherlands = 4 working days when ordered before 3 p.m.</strong><br><br> <p>The 30/20 curb is able to accommodate a package of roof insulation thanks to its height of 30 cm.</p> <p>The curb has also been specially designed to comply with the 30 cm minimum height of the smoke and heat extraction systems without extra carpentry. In a PVC 30/20 curb, a CE certified Skymax SHE or Skylux 160° CE system can be provided in the vertical zone of the curb.</p> | pvc-curb-30-20-0800-x-1400-mm | 4694836576316 | 32645945360444
Curbs | Curb | Skylux | splayed PVC curb 30/20 0800 x 1600 mm Please note! Roof opening = 20 cm more than daylight size |  | 18556 | 5412970185567 | 824.05 | Yes | 10-15 | 28.56 | [6 empty] | 800 x 1600 mm | 1600 | 800 |  | 30/20 (30 cm high & roof opening 20 cm more than daylight size) | 1.51 | Rectangular | 1.00 W/m²K | Fixed version | C10P |  | Delivery time Belgium = 7 working days when ordered before 3 p.m. Delivery time Netherlands = 9 working days when ordered before 3 p.m. The 30/20 curb is able to accommodate a package of roof insulation thanks to its height of 30 cm. The curb has also been specially designed to comply with the 30 cm minimum height of the smoke and heat extraction systems without extra carpentry. In a PVC 30/20 curb, a CE certified Skymax SHE or Skylux 160° CE system can be provided in the vertical zone of the curb. | https://skylux.eu/en/products/pvc-curb-30-20-0800-x-1600-mm | https://skylux.eu/cdn/shop/products/schuine-pvc-opstand-3020-0800-x-1600-mm-Let-op-Dakopening-20cm-meer-dan-daglichtmaat-Opstand.jpg?v=1666879771&width=1600 | https://skylux.eu/cdn/shop/products/30_20-2_fbcf1f1d-6bff-4daa-926c-d3d2a503f7f7.jpg?v=1666879772&width=1600 |  |  |  | //skylux.eu/cdn/shop/files/D_TD_Technische_Daten_Skylux_PVC_Aufsatzkranz_30-20.pdf?v=7306482728938197205 | <strong>Delivery time Belgium = 7 working days when ordered before 3 p.m.<br> Delivery time Netherlands = 9 working days when ordered before 3 p.m.</strong><br><br> <p>The 30/20 curb is able to accommodate a package of roof insulation thanks to its height of 30 cm.</p> <p>The curb has also been specially designed to comply with the 30 cm minimum height of the smoke and heat extraction systems without extra carpentry. In a PVC 30/20 curb, a CE certified Skymax SHE or Skylux 160° CE system can be provided in the vertical zone of the curb.</p> | pvc-curb-30-20-0800-x-1600-mm | 4694836609084 | 32645945393212
Curbs | Curb | Skylux | splayed PVC curb 30/20 0800 x 1700 mm Please note! Roof opening = 20 cm more than daylight size |  | 18557 | 5412970185574 | 845.8 | Yes | 10-15 | 29.34 | [6 empty] | 800 x 1700 mm | 1700 | 800 |  | 30/20 (30 cm high & roof opening 20 cm more than daylight size) | 1.56 | Rectangular | 1.00 W/m²K | Fixed version | C10P |  | Delivery time Belgium = 2 working days when ordered before 3 p.m. Delivery time Netherlands = 4 working days when ordered before 3 p.m. The 30/20 curb is able to accommodate a package of roof insulation thanks to its height of 30 cm. The curb has also been specially designed to comply with the 30 cm minimum height of the smoke and heat extraction systems without extra carpentry. In a PVC 30/20 curb, a CE certified Skymax SHE or Skylux 160° CE system can be provided in the vertical zone of the curb. | https://skylux.eu/en/products/pvc-curb-30-20-0800-x-1700-mm | https://skylux.eu/cdn/shop/products/schuine-pvc-opstand-3020-0800-x-1700-mm-Let-op-Dakopening-20cm-meer-dan-daglichtmaat-Opstand.jpg?v=1666879775&width=1600 | https://skylux.eu/cdn/shop/products/30_20-2_ea1eea84-7ec9-4142-b3cb-68b27ae1e5de.jpg?v=1666879776&width=1600 |  |  |  | //skylux.eu/cdn/shop/files/D_TD_Technische_Daten_Skylux_PVC_Aufsatzkranz_30-20.pdf?v=7306482728938197205 | <strong>Delivery time Belgium = 2 working days when ordered before 3 p.m.<br> Delivery time Netherlands = 4 working days when ordered before 3 p.m.</strong><br><br> <p>The 30/20 curb is able to accommodate a package of roof insulation thanks to its height of 30 cm.</p> <p>The curb has also been specially designed to comply with the 30 cm minimum height of the smoke and heat extraction systems without extra carpentry. In a PVC 30/20 curb, a CE certified Skymax SHE or Skylux 160° CE system can be provided in the vertical zone of the curb.</p> | pvc-curb-30-20-0800-x-1700-mm | 4694836641852 | 32645945425980
Curbs | Curb | Skylux | splayed PVC curb 30/20 0800 x 1800 mm Please note! Roof opening = 20 cm more than daylight size |  | 18558 | 5412970185581 | 866.4 | Yes | 10-15 | 30.38 | [6 empty] | 800 x 1800 mm | 1800 | 800 |  | 30/20 (30 cm high & roof opening 20 cm more than daylight size) | 1.62 | Rectangular | 1.00 W/m²K | Fixed version | C10P |  | Delivery time Belgium = 2 working days when ordered before 3 p.m. Delivery time Netherlands = 4 working days when ordered before 3 p.m. The 30/20 curb is able to accommodate a package of roof insulation thanks to its height of 30 cm. The curb has also been specially designed to comply with the 30 cm minimum height of the smoke and heat extraction systems without extra carpentry. In a PVC 30/20 curb, a CE certified Skymax SHE or Skylux 160° CE system can be provided in the vertical zone of the curb. | https://skylux.eu/en/products/pvc-curb-30-20-0800-x-1800-mm | https://skylux.eu/cdn/shop/products/schuine-pvc-opstand-3020-0800-x-1800-mm-Let-op-Dakopening-20cm-meer-dan-daglichtmaat-Opstand.jpg?v=1666879779&width=1600 | https://skylux.eu/cdn/shop/products/30_20-2_e9ca580b-5816-44f2-9636-d94787530069.jpg?v=1666879779&width=1600 |  |  |  | //skylux.eu/cdn/shop/files/D_TD_Technische_Daten_Skylux_PVC_Aufsatzkranz_30-20.pdf?v=7306482728938197205 | <strong>Delivery time Belgium = 2 working days when ordered before 3 p.m.<br> Delivery time Netherlands = 4 working days when ordered before 3 p.m.</strong><br><br> <p>The 30/20 curb is able to accommodate a package of roof insulation thanks to its height of 30 cm.</p> <p>The curb has also been specially designed to comply with the 30 cm minimum height of the smoke and heat extraction systems without extra carpentry. In a PVC 30/20 curb, a CE certified Skymax SHE or Skylux 160° CE system can be provided in the vertical zone of the curb.</p> | pvc-curb-30-20-0800-x-1800-mm | 4694836674620 | 32645945458748
Curbs | Curb | Skylux | splayed PVC curb 30/20 0800 x 2000 mm Please note! Roof opening = 20 cm more than daylight size |  | 20409 | 5412970204091 | 909.95 | Yes | 10-15 | 32.08 | [6 empty] | 800 x 2000 mm | 2000 | 800 |  | 30/20 (30 cm high & roof opening 20 cm more than daylight size) | 1.73 | Rectangular | 1.00 W/m²K | Fixed version | C10P |  | Delivery time Belgium = 7 working days when ordered before 3 p.m. Delivery time Netherlands = 9 working days when ordered before 3 p.m. The 30/20 curb is able to accommodate a package of roof insulation thanks to its height of 30 cm. The curb has also been specially designed to comply with the 30 cm minimum height of the smoke and heat extraction systems without extra carpentry. In a PVC 30/20 curb, a CE certified Skymax SHE or Skylux 160° CE system can be provided in the vertical zone of the curb. | https://skylux.eu/en/products/pvc-curb-30-20-0800-x-2000-mm | https://skylux.eu/cdn/shop/products/schuine-pvc-opstand-3020-0800-x-2000-mm-Let-op-Dakopening-20cm-meer-dan-daglichtmaat-Opstand.jpg?v=1666879782&width=1600 | https://skylux.eu/cdn/shop/products/30_20-2_09104598-3684-4e01-ac1e-94ee2f0a81bb.jpg?v=1666879783&width=1600 |  |  |  | //skylux.eu/cdn/shop/files/D_TD_Technische_Daten_Skylux_PVC_Aufsatzkranz_30-20.pdf?v=7306482728938197205 | <strong>Delivery time Belgium = 7 working days when ordered before 3 p.m.<br> Delivery time Netherlands = 9 working days when ordered before 3 p.m.</strong><br><br> <p>The 30/20 curb is able to accommodate a package of roof insulation thanks to its height of 30 cm.</p> <p>The curb has also been specially designed to comply with the 30 cm minimum height of the smoke and heat extraction systems without extra carpentry. In a PVC 30/20 curb, a CE certified Skymax SHE or Skylux 160° CE system can be provided in the vertical zone of the curb.</p> | pvc-curb-30-20-0800-x-2000-mm | 4694836707388 | 32645945491516
Curbs | Curb | Skylux | splayed PVC curb 30/20 0800 x 2200 mm Please note! Roof opening = 20 cm more than daylight size |  | 18559 | 5412970185598 | 953.5 | Yes | 10-15 | 33.78 | [6 empty] | 800 x 2200 mm | 2200 | 800 |  | 30/20 (30 cm high & roof opening 20 cm more than daylight size) | 1.84 | Rectangular | 1.00 W/m²K | Fixed version | C10P |  | Delivery time Belgium = 7 working days when ordered before 3 p.m. Delivery time Netherlands = 9 working days when ordered before 3 p.m. The 30/20 curb is able to accommodate a package of roof insulation thanks to its height of 30 cm. The curb has also been specially designed to comply with the 30 cm minimum height of the smoke and heat extraction systems without extra carpentry. In a PVC 30/20 curb, a CE certified Skymax SHE or Skylux 160° CE system can be provided in the vertical zone of the curb. | https://skylux.eu/en/products/pvc-curb-30-20-0800-x-2200-mm | https://skylux.eu/cdn/shop/products/schuine-pvc-opstand-3020-0800-x-2200-mm-Let-op-Dakopening-20cm-meer-dan-daglichtmaat-Opstand.jpg?v=1666879786&width=1600 | https://skylux.eu/cdn/shop/products/30_20-2_113c77b9-47e1-4a3b-8f55-cfa316ba0f97.jpg?v=1666879787&width=1600 |  |  |  | //skylux.eu/cdn/shop/files/D_TD_Technische_Daten_Skylux_PVC_Aufsatzkranz_30-20.pdf?v=7306482728938197205 | <strong>Delivery time Belgium = 7 working days when ordered before 3 p.m.<br> Delivery time Netherlands = 9 working days when ordered before 3 p.m.</strong><br><br> <p>The 30/20 curb is able to accommodate a package of roof insulation thanks to its height of 30 cm.</p> <p>The curb has also been specially designed to comply with the 30 cm minimum height of the smoke and heat extraction systems without extra carpentry. In a PVC 30/20 curb, a CE certified Skymax SHE or Skylux 160° CE system can be provided in the vertical zone of the curb.</p> | pvc-curb-30-20-0800-x-2200-mm | 4694836740156 | 32645945524284
Curbs | Curb | Skylux | splayed PVC curb 30/20 0800 x 2300 mm Please note! Roof opening = 20 cm more than daylight size |  | 18560 | 5412970185604 | 975.3 | Yes | 10-15 | 34.63 | [6 empty] | 800 x 2300 mm | 2300 | 800 |  | 30/20 (30 cm high & roof opening 20 cm more than daylight size) | 1.90 | Rectangular | 1.00 W/m²K | Fixed version | C10P |  | Delivery time Belgium = 7 working days when ordered before 3 p.m. Delivery time Netherlands = 9 working days when ordered before 3 p.m. The 30/20 curb is able to accommodate a package of roof insulation thanks to its height of 30 cm. The curb has also been specially designed to comply with the 30 cm minimum height of the smoke and heat extraction systems without extra carpentry. In a PVC 30/20 curb, a CE certified Skymax SHE or Skylux 160° CE system can be provided in the vertical zone of the curb. | https://skylux.eu/en/products/pvc-curb-30-20-0800-x-2300-mm | https://skylux.eu/cdn/shop/products/schuine-pvc-opstand-3020-0800-x-2300-mm-Let-op-Dakopening-20cm-meer-dan-daglichtmaat-Opstand.jpg?v=1666879790&width=1600 | https://skylux.eu/cdn/shop/products/30_20-2_e8b89ad5-59f1-4425-b76f-65004c3b3644.jpg?v=1666879791&width=1600 |  |  |  | //skylux.eu/cdn/shop/files/D_TD_Technische_Daten_Skylux_PVC_Aufsatzkranz_30-20.pdf?v=7306482728938197205 | <strong>Delivery time Belgium = 7 working days when ordered before 3 p.m.<br> Delivery time Netherlands = 9 working days when ordered before 3 p.m.</strong><br><br> <p>The 30/20 curb is able to accommodate a package of roof insulation thanks to its height of 30 cm.</p> <p>The curb has also been specially designed to comply with the 30 cm minimum height of the smoke and heat extraction systems without extra carpentry. In a PVC 30/20 curb, a CE certified Skymax SHE or Skylux 160° CE system can be provided in the vertical zone of the curb.</p> | pvc-curb-30-20-0800-x-2300-mm | 4694836805692 | 32645945557052
Curbs | Curb | Skylux | splayed PVC curb 30/20 0800 x 2500 mm Please note! Roof opening = 20 cm more than daylight size |  | 22911 | 5412970229117 | 1018.85 | Yes | 10-15 | 36.33 | [6 empty] | 800 x 2500 mm | 2500 | 800 |  | 30/20 (30 cm high & roof opening 20 cm more than daylight size) | 2.01 | Rectangular | 1.00 W/m²K | Fixed version | C10P |  | Delivery time Belgium = 7 working days when ordered before 3 p.m. Delivery time Netherlands = 9 working days when ordered before 3 p.m. The 30/20 curb is able to accommodate a package of roof insulation thanks to its height of 30 cm. The curb has also been specially designed to comply with the 30 cm minimum height of the smoke and heat extraction systems without extra carpentry. In a PVC 30/20 curb, a CE certified Skymax SHE or Skylux 160° CE system can be provided in the vertical zone of the curb. | https://skylux.eu/en/products/pvc-curb-30-20-0800-x-2500-mm | https://skylux.eu/cdn/shop/products/schuine-pvc-opstand-3020-0800-x-2500-mm-Let-op-Dakopening-20cm-meer-dan-daglichtmaat-Opstand.jpg?v=1666879793&width=1600 | https://skylux.eu/cdn/shop/products/30_20-2_f4ccbef0-e4c4-4794-bd8c-141059c89e96.jpg?v=1666879794&width=1600 |  |  |  | //skylux.eu/cdn/shop/files/D_TD_Technische_Daten_Skylux_PVC_Aufsatzkranz_30-20.pdf?v=7306482728938197205 | <strong>Delivery time Belgium = 7 working days when ordered before 3 p.m.<br> Delivery time Netherlands = 9 working days when ordered before 3 p.m.</strong><br><br> <p>The 30/20 curb is able to accommodate a package of roof insulation thanks to its height of 30 cm.</p> <p>The curb has also been specially designed to comply with the 30 cm minimum height of the smoke and heat extraction systems without extra carpentry. In a PVC 30/20 curb, a CE certified Skymax SHE or Skylux 160° CE system can be provided in the vertical zone of the curb.</p> | pvc-curb-30-20-0800-x-2500-mm | 4694836871228 | 32645945589820
Curbs | Curb | Skylux | splayed PVC curb 30/20 0800 x 2800 mm Please note! Roof opening = 20 cm more than daylight size |  | 18561 | 5412970185611 | 1082.95 | Yes | 10-15 | 38.88 | [6 empty] | 800 x 2800 mm | 2800 | 800 |  | 30/20 (30 cm high & roof opening 20 cm more than daylight size) | 2.18 | Rectangular | 1.00 W/m²K | Fixed version | C10P |  | Delivery time Belgium = 7 working days when ordered before 3 p.m. Delivery time Netherlands = 9 working days when ordered before 3 p.m. The 30/20 curb is able to accommodate a package of roof insulation thanks to its height of 30 cm. The curb has also been specially designed to comply with the 30 cm minimum height of the smoke and heat extraction systems without extra carpentry. In a PVC 30/20 curb, a CE certified Skymax SHE or Skylux 160° CE system can be provided in the vertical zone of the curb. | https://skylux.eu/en/products/pvc-curb-30-20-0800-x-2800-mm | https://skylux.eu/cdn/shop/products/schuine-pvc-opstand-3020-0800-x-2800-mm-Let-op-Dakopening-20cm-meer-dan-daglichtmaat-Opstand.jpg?v=1666879797&width=1600 | https://skylux.eu/cdn/shop/products/30_20-2_2b3885b3-cf5a-4c6a-adec-0fae33489111.jpg?v=1666879798&width=1600 |  |  |  | //skylux.eu/cdn/shop/files/D_TD_Technische_Daten_Skylux_PVC_Aufsatzkranz_30-20.pdf?v=7306482728938197205 | <strong>Delivery time Belgium = 7 working days when ordered before 3 p.m.<br> Delivery time Netherlands = 9 working days when ordered before 3 p.m.</strong><br><br> <p>The 30/20 curb is able to accommodate a package of roof insulation thanks to its height of 30 cm.</p> <p>The curb has also been specially designed to comply with the 30 cm minimum height of the smoke and heat extraction systems without extra carpentry. In a PVC 30/20 curb, a CE certified Skymax SHE or Skylux 160° CE system can be provided in the vertical zone of the curb.</p> | pvc-curb-30-20-0800-x-2800-mm | 4694836903996 | 32645945622588
Curbs | Curb | Skylux | splayed PVC curb 30/20 0900 x 0900 mm Please note! Roof opening = 20 cm more than daylight size |  | 18525 | 5412970185253 | 693.35 | Yes | 5-10 | 23.2 | [6 empty] | 900 x 900 mm | 900 | 900 |  | 30/20 (30 cm high & roof opening 20 cm more than daylight size) | 1.17 | Square | 1.00 W/m²K | Fixed version | C05 |  | Delivery time Belgium = 2 working days when ordered before 3 p.m. Delivery time Netherlands = 4 working days when ordered before 3 p.m. The 30/20 curb is able to accommodate a package of roof insulation thanks to its height of 30 cm. The curb has also been specially designed to comply with the 30 cm minimum height of the smoke and heat extraction systems without extra carpentry. In a PVC 30/20 curb, a CE certified Skymax SHE or Skylux 160° CE system can be provided in the vertical zone of the curb. | https://skylux.eu/en/products/pvc-curb-30-20-0900-x-0900-mm | https://skylux.eu/cdn/shop/products/schuine-pvc-opstand-3020-0900-x-0900-mm-Let-op-Dakopening-20cm-meer-dan-daglichtmaat-Opstand.jpg?v=1666879801&width=1600 | https://skylux.eu/cdn/shop/products/30_20-2_2c8368cb-a32e-4005-8302-7c50fa5f9e6e.jpg?v=1666879802&width=1600 |  |  |  | //skylux.eu/cdn/shop/files/D_TD_Technische_Daten_Skylux_PVC_Aufsatzkranz_30-20.pdf?v=7306482728938197205 | <strong>Delivery time Belgium = 2 working days when ordered before 3 p.m.<br> Delivery time Netherlands = 4 working days when ordered before 3 p.m.</strong><br><br> <p>The 30/20 curb is able to accommodate a package of roof insulation thanks to its height of 30 cm.</p> <p>The curb has also been specially designed to comply with the 30 cm minimum height of the smoke and heat extraction systems without extra carpentry. In a PVC 30/20 curb, a CE certified Skymax SHE or Skylux 160° CE system can be provided in the vertical zone of the curb.</p> | pvc-curb-30-20-0900-x-0900-mm | 4694836936764 | 32645945655356
Curbs | Curb | Skylux | splayed PVC curb 30/20 0900 x 1200 mm Please note! Roof opening = 20 cm more than daylight size |  | 18563 | 5412970185635 | 758.7 | Yes | 2-5 | 25.75 | [6 empty] | 900 x 1200 mm | 1200 | 900 |  | 30/20 (30 cm high & roof opening 20 cm more than daylight size) | 1.34 | Rectangular | 1.00 W/m²K | Fixed version | A |  | Delivery time Belgium = 2 working days when ordered before 3 p.m. Delivery time Netherlands = 4 working days when ordered before 3 p.m. The 30/20 curb is able to accommodate a package of roof insulation thanks to its height of 30 cm. The curb has also been specially designed to comply with the 30 cm minimum height of the smoke and heat extraction systems without extra carpentry. In a PVC 30/20 curb, a CE certified Skymax SHE or Skylux 160° CE system can be provided in the vertical zone of the curb. | https://skylux.eu/en/products/pvc-curb-30-20-0900-x-1200-mm | https://skylux.eu/cdn/shop/products/schuine-pvc-opstand-3020-0900-x-1200-mm-Let-op-Dakopening-20cm-meer-dan-daglichtmaat-Opstand.jpg?v=1666879804&width=1600 | https://skylux.eu/cdn/shop/products/30_20-2_655dac48-8890-4172-888a-4713e1c4a072.jpg?v=1666879805&width=1600 |  |  |  | //skylux.eu/cdn/shop/files/D_TD_Technische_Daten_Skylux_PVC_Aufsatzkranz_30-20.pdf?v=7306482728938197205 | <strong>Delivery time Belgium = 2 working days when ordered before 3 p.m.<br> Delivery time Netherlands = 4 working days when ordered before 3 p.m.</strong><br><br> <p>The 30/20 curb is able to accommodate a package of roof insulation thanks to its height of 30 cm.</p> <p>The curb has also been specially designed to comply with the 30 cm minimum height of the smoke and heat extraction systems without extra carpentry. In a PVC 30/20 curb, a CE certified Skymax SHE or Skylux 160° CE system can be provided in the vertical zone of the curb.</p> | pvc-curb-30-20-0900-x-1200-mm | 4694836969532 | 32645945688124
Curbs | Curb | Skylux | splayed PVC curb 30/20 0900 x 1500 mm Please note! Roof opening = 20 cm more than daylight size |  | 18564 | 5412970185642 | 824.05 | Yes | 2-5 | 28.56 | [6 empty] | 900 x 1500 mm | 1500 | 900 |  | 30/20 (30 cm high & roof opening 20 cm more than daylight size) | 1.51 | Rectangular | 1.00 W/m²K | Fixed version | A |  | Delivery time Belgium = 2 working days when ordered before 3 p.m. Delivery time Netherlands = 4 working days when ordered before 3 p.m. The 30/20 curb is able to accommodate a package of roof insulation thanks to its height of 30 cm. The curb has also been specially designed to comply with the 30 cm minimum height of the smoke and heat extraction systems without extra carpentry. In a PVC 30/20 curb, a CE certified Skymax SHE or Skylux 160° CE system can be provided in the vertical zone of the curb. | https://skylux.eu/en/products/pvc-curb-30-20-0900-x-1500-mm | https://skylux.eu/cdn/shop/products/schuine-pvc-opstand-3020-0900-x-1500-mm-Let-op-Dakopening-20cm-meer-dan-daglichtmaat-Opstand.jpg?v=1666879808&width=1600 | https://skylux.eu/cdn/shop/products/30_20-2_a97040b7-4e5d-4f65-8328-0dcb41df884c.jpg?v=1666879809&width=1600 |  |  |  | //skylux.eu/cdn/shop/files/D_TD_Technische_Daten_Skylux_PVC_Aufsatzkranz_30-20.pdf?v=7306482728938197205 | <strong>Delivery time Belgium = 2 working days when ordered before 3 p.m.<br> Delivery time Netherlands = 4 working days when ordered before 3 p.m.</strong><br><br> <p>The 30/20 curb is able to accommodate a package of roof insulation thanks to its height of 30 cm.</p> <p>The curb has also been specially designed to comply with the 30 cm minimum height of the smoke and heat extraction systems without extra carpentry. In a PVC 30/20 curb, a CE certified Skymax SHE or Skylux 160° CE system can be provided in the vertical zone of the curb.</p> | pvc-curb-30-20-0900-x-1500-mm | 4694837002300 | 32645945720892
Curbs | Curb | Skylux | splayed PVC curb 30/20 0900 x 1800 mm Please note! Roof opening = 20 cm more than daylight size |  | 18566 | 5412970185666 | 888.15 | Yes | 10-15 | 31.23 | [6 empty] | 900 x 1800 mm | 1800 | 900 |  | 30/20 (30 cm high & roof opening 20 cm more than daylight size) | 1.68 | Rectangular | 1.00 W/m²K | Fixed version | C10P |  | Delivery time Belgium = 7 working days when ordered before 3 p.m. Delivery time Netherlands = 9 working days when ordered before 3 p.m. The 30/20 curb is able to accommodate a package of roof insulation thanks to its height of 30 cm. The curb has also been specially designed to comply with the 30 cm minimum height of the smoke and heat extraction systems without extra carpentry. In a PVC 30/20 curb, a CE certified Skymax SHE or Skylux 160° CE system can be provided in the vertical zone of the curb. | https://skylux.eu/en/products/pvc-curb-30-20-0900-x-1800-mm | https://skylux.eu/cdn/shop/products/schuine-pvc-opstand-3020-0900-x-1800-mm-Let-op-Dakopening-20cm-meer-dan-daglichtmaat-Opstand.jpg?v=1666879812&width=1600 | https://skylux.eu/cdn/shop/products/30_20-2_a9d672ed-bf01-44f0-90fc-02be012d5fae.jpg?v=1666879813&width=1600 |  |  |  | //skylux.eu/cdn/shop/files/D_TD_Technische_Daten_Skylux_PVC_Aufsatzkranz_30-20.pdf?v=7306482728938197205 | <strong>Delivery time Belgium = 7 working days when ordered before 3 p.m.<br> Delivery time Netherlands = 9 working days when ordered before 3 p.m.</strong><br><br> <p>The 30/20 curb is able to accommodate a package of roof insulation thanks to its height of 30 cm.</p> <p>The curb has also been specially designed to comply with the 30 cm minimum height of the smoke and heat extraction systems without extra carpentry. In a PVC 30/20 curb, a CE certified Skymax SHE or Skylux 160° CE system can be provided in the vertical zone of the curb.</p> | pvc-curb-30-20-0900-x-1800-mm | 4694837035068 | 32645945753660
Curbs | Curb | Skylux | splayed PVC curb 30/20 0900 x 2100 mm Please note! Roof opening = 20 cm more than daylight size |  | 19837 | 5412970198376 | 953.5 | Yes | 10-15 | 33.78 | [6 empty] | 900 x 2100 mm | 2100 | 900 |  | 30/20 (30 cm high & roof opening 20 cm more than daylight size) | 1.84 | Rectangular | 1.00 W/m²K | Fixed version | C10P |  | Delivery time Belgium = 7 working days when ordered before 3 p.m. Delivery time Netherlands = 9 working days when ordered before 3 p.m. The 30/20 curb is able to accommodate a package of roof insulation thanks to its height of 30 cm. The curb has also been specially designed to comply with the 30 cm minimum height of the smoke and heat extraction systems without extra carpentry. In a PVC 30/20 curb, a CE certified Skymax SHE or Skylux 160° CE system can be provided in the vertical zone of the curb. | https://skylux.eu/en/products/pvc-curb-30-20-0900-x-2100-mm | https://skylux.eu/cdn/shop/products/schuine-pvc-opstand-3020-0900-x-2100-mm-Let-op-Dakopening-20cm-meer-dan-daglichtmaat-Opstand.jpg?v=1666879816&width=1600 | https://skylux.eu/cdn/shop/products/30_20-2_8b2a1d0f-e2c5-4dbe-90d7-c7661c50afa2.jpg?v=1666879816&width=1600 |  |  |  | //skylux.eu/cdn/shop/files/D_TD_Technische_Daten_Skylux_PVC_Aufsatzkranz_30-20.pdf?v=7306482728938197205 | <strong>Delivery time Belgium = 7 working days when ordered before 3 p.m.<br> Delivery time Netherlands = 9 working days when ordered before 3 p.m.</strong><br><br> <p>The 30/20 curb is able to accommodate a package of roof insulation thanks to its height of 30 cm.</p> <p>The curb has also been specially designed to comply with the 30 cm minimum height of the smoke and heat extraction systems without extra carpentry. In a PVC 30/20 curb, a CE certified Skymax SHE or Skylux 160° CE system can be provided in the vertical zone of the curb.</p> | pvc-curb-30-20-0900-x-2100-mm | 4694837067836 | 32645945786428
Curbs | Curb | Skylux | splayed PVC curb 30/20 1000 x 1000 mm Please note! Roof opening = 20 cm more than daylight size |  | 18526 | 5412970185260 | 736.9 | Yes | 2-5 | 24.9 | [6 empty] | 1000 x 1000 mm | 1000 | 1000 |  | 30/20 (30 cm high & roof opening 20 cm more than daylight size) | 1.28 | Square | 1.00 W/m²K | Fixed version | A |  | Delivery time Belgium = 2 working days when ordered before 3 p.m. Delivery time Netherlands = 4 working days when ordered before 3 p.m. The 30/20 curb is able to accommodate a package of roof insulation thanks to its height of 30 cm. The curb has also been specially designed to comply with the 30 cm minimum height of the smoke and heat extraction systems without extra carpentry. In a PVC 30/20 curb, a CE certified Skymax SHE or Skylux 160° CE system can be provided in the vertical zone of the curb. | https://skylux.eu/en/products/pvc-curb-30-20-1000-x-1000-mm | https://skylux.eu/cdn/shop/products/schuine-pvc-opstand-3020-1000-x-1000-mm-Let-op-Dakopening-20cm-meer-dan-daglichtmaat-Opstand.jpg?v=1666879819&width=1600 | https://skylux.eu/cdn/shop/products/30_20-2_d370e73a-97f2-4a25-a028-f714a980cd4f.jpg?v=1666879820&width=1600 |  |  |  | //skylux.eu/cdn/shop/files/D_TD_Technische_Daten_Skylux_PVC_Aufsatzkranz_30-20.pdf?v=7306482728938197205 | <strong>Delivery time Belgium = 2 working days when ordered before 3 p.m.<br> Delivery time Netherlands = 4 working days when ordered before 3 p.m.</strong><br><br> <p>The 30/20 curb is able to accommodate a package of roof insulation thanks to its height of 30 cm.</p> <p>The curb has also been specially designed to comply with the 30 cm minimum height of the smoke and heat extraction systems without extra carpentry. In a PVC 30/20 curb, a CE certified Skymax SHE or Skylux 160° CE system can be provided in the vertical zone of the curb.</p> | pvc-curb-30-20-1000-x-1000-mm | 4694837100604 | 32645945819196
Curbs | Curb | Skylux | splayed PVC curb 30/20 1000 x 1300 mm Please note! Roof opening = 20 cm more than daylight size |  | 18567 | 5412970185673 | 802.25 | Yes | 2-5 | 27.71 | [6 empty] | 1000 x 1300 mm | 1300 | 1000 |  | 30/20 (30 cm high & roof opening 20 cm more than daylight size) | 1.45 | Rectangular | 1.00 W/m²K | Fixed version | A |  | Delivery time Belgium = 2 working days when ordered before 3 p.m. Delivery time Netherlands = 4 working days when ordered before 3 p.m. The 30/20 curb is able to accommodate a package of roof insulation thanks to its height of 30 cm. The curb has also been specially designed to comply with the 30 cm minimum height of the smoke and heat extraction systems without extra carpentry. In a PVC 30/20 curb, a CE certified Skymax SHE or Skylux 160° CE system can be provided in the vertical zone of the curb. | https://skylux.eu/en/products/pvc-curb-30-20-1000-x-1300-mm | https://skylux.eu/cdn/shop/products/schuine-pvc-opstand-3020-1000-x-1300-mm-Let-op-Dakopening-20cm-meer-dan-daglichtmaat-Opstand.jpg?v=1666879823&width=1600 | https://skylux.eu/cdn/shop/products/30_20-2_c03ad354-671f-4403-b713-c5be5b92e399.jpg?v=1666879824&width=1600 |  |  |  | //skylux.eu/cdn/shop/files/D_TD_Technische_Daten_Skylux_PVC_Aufsatzkranz_30-20.pdf?v=7306482728938197205 | <strong>Delivery time Belgium = 2 working days when ordered before 3 p.m.<br> Delivery time Netherlands = 4 working days when ordered before 3 p.m.</strong><br><br> <p>The 30/20 curb is able to accommodate a package of roof insulation thanks to its height of 30 cm.</p> <p>The curb has also been specially designed to comply with the 30 cm minimum height of the smoke and heat extraction systems without extra carpentry. In a PVC 30/20 curb, a CE certified Skymax SHE or Skylux 160° CE system can be provided in the vertical zone of the curb.</p> | pvc-curb-30-20-1000-x-1300-mm | 4694837133372 | 32645945851964
Curbs | Curb | Skylux | splayed PVC curb 30/20 1000 x 1500 mm Please note! Roof opening = 20 cm more than daylight size |  | 18568 | 5412970185680 | 845.8 | Yes | 2-5 | 29.34 | [6 empty] | 1000 x 1500 mm | 1500 | 1000 |  | 30/20 (30 cm high & roof opening 20 cm more than daylight size) | 1.56 | Rectangular | 1.00 W/m²K | Fixed version | A |  | Delivery time Belgium = 2 working days when ordered before 3 p.m. Delivery time Netherlands = 4 working days when ordered before 3 p.m. The 30/20 curb is able to accommodate a package of roof insulation thanks to its height of 30 cm. The curb has also been specially designed to comply with the 30 cm minimum height of the smoke and heat extraction systems without extra carpentry. In a PVC 30/20 curb, a CE certified Skymax SHE or Skylux 160° CE system can be provided in the vertical zone of the curb. | https://skylux.eu/en/products/pvc-curb-30-20-1000-x-1500-mm | https://skylux.eu/cdn/shop/products/schuine-pvc-opstand-3020-1000-x-1500-mm-Let-op-Dakopening-20cm-meer-dan-daglichtmaat-Opstand.jpg?v=1666879827&width=1600 | https://skylux.eu/cdn/shop/products/30_20-2_d105b9bb-5ed6-46cc-8c8f-9a6c871c1c91.jpg?v=1666879828&width=1600 |  |  |  | //skylux.eu/cdn/shop/files/D_TD_Technische_Daten_Skylux_PVC_Aufsatzkranz_30-20.pdf?v=7306482728938197205 | <strong>Delivery time Belgium = 2 working days when ordered before 3 p.m.<br> Delivery time Netherlands = 4 working days when ordered before 3 p.m.</strong><br><br> <p>The 30/20 curb is able to accommodate a package of roof insulation thanks to its height of 30 cm.</p> <p>The curb has also been specially designed to comply with the 30 cm minimum height of the smoke and heat extraction systems without extra carpentry. In a PVC 30/20 curb, a CE certified Skymax SHE or Skylux 160° CE system can be provided in the vertical zone of the curb.</p> | pvc-curb-30-20-1000-x-1500-mm | 4694837166140 | 32645945884732
Curbs | Curb | Skylux | splayed PVC curb 30/20 1000 x 1600 mm Please note! Roof opening = 20 cm more than daylight size |  | 18569 | 5412970185697 | 866.4 | Yes | 2-5 | 30.19 | [6 empty] | 1000 x 1600 mm | 1600 | 1000 |  | 30/20 (30 cm high & roof opening 20 cm more than daylight size) | 1.62 | Rectangular | 1.00 W/m²K | Fixed version | A |  | Delivery time Belgium = 2 working days when ordered before 3 p.m. Delivery time Netherlands = 4 working days when ordered before 3 p.m. The 30/20 curb is able to accommodate a package of roof insulation thanks to its height of 30 cm. The curb has also been specially designed to comply with the 30 cm minimum height of the smoke and heat extraction systems without extra carpentry. In a PVC 30/20 curb, a CE certified Skymax SHE or Skylux 160° CE system can be provided in the vertical zone of the curb. | https://skylux.eu/en/products/pvc-curb-30-20-1000-x-1600-mm | https://skylux.eu/cdn/shop/products/schuine-pvc-opstand-3020-1000-x-1600-mm-Let-op-Dakopening-20cm-meer-dan-daglichtmaat-Opstand.jpg?v=1666879831&width=1600 | https://skylux.eu/cdn/shop/products/30_20-2_955add21-975a-4fee-b5b6-179b1b41a222.jpg?v=1666879832&width=1600 | https://skylux.eu/cdn/shop/products/30_20-2_69d7ed9c-cde1-4d60-883f-6003149a9c1f.jpg?v=1666879833&width=1600 |  |  | //skylux.eu/cdn/shop/files/D_TD_Technische_Daten_Skylux_PVC_Aufsatzkranz_30-20.pdf?v=7306482728938197205 | <strong>Delivery time Belgium = 2 working days when ordered before 3 p.m.<br> Delivery time Netherlands = 4 working days when ordered before 3 p.m.</strong><br><br> <p>The 30/20 curb is able to accommodate a package of roof insulation thanks to its height of 30 cm.</p> <p>The curb has also been specially designed to comply with the 30 cm minimum height of the smoke and heat extraction systems without extra carpentry. In a PVC 30/20 curb, a CE certified Skymax SHE or Skylux 160° CE system can be provided in the vertical zone of the curb.</p> | pvc-curb-30-20-1000-x-1600-mm | 4694837198908 | 32645945917500
Curbs | Curb | Skylux | splayed PVC curb 30/20 1000 x 1900 mm Please note! Roof opening = 20 cm more than daylight size |  | 19546 | 5412970195467 | 931.7 | Yes | 10-15 | 32.93 | [6 empty] | 1000 x 1900 mm | 1900 | 1000 |  | 30/20 (30 cm high & roof opening 20 cm more than daylight size) | 1.79 | Rectangular | 1.00 W/m²K | Fixed version | C10P |  | Delivery time Belgium = 7 working days when ordered before 3 p.m. Delivery time Netherlands = 9 working days when ordered before 3 p.m. The 30/20 curb is able to accommodate a package of roof insulation thanks to its height of 30 cm. The curb has also been specially designed to comply with the 30 cm minimum height of the smoke and heat extraction systems without extra carpentry. In a PVC 30/20 curb, a CE certified Skymax SHE or Skylux 160° CE system can be provided in the vertical zone of the curb. | https://skylux.eu/en/products/pvc-curb-30-20-1000-x-1900-mm | https://skylux.eu/cdn/shop/products/schuine-pvc-opstand-3020-1000-x-1900-mm-Let-op-Dakopening-20cm-meer-dan-daglichtmaat-Opstand.jpg?v=1666879835&width=1600 | https://skylux.eu/cdn/shop/products/30_20-2_1972227f-4091-4b60-8fd5-cd4ce695b45a.jpg?v=1666879836&width=1600 |  |  |  | //skylux.eu/cdn/shop/files/D_TD_Technische_Daten_Skylux_PVC_Aufsatzkranz_30-20.pdf?v=7306482728938197205 | <strong>Delivery time Belgium = 7 working days when ordered before 3 p.m.<br> Delivery time Netherlands = 9 working days when ordered before 3 p.m.</strong><br><br> <p>The 30/20 curb is able to accommodate a package of roof insulation thanks to its height of 30 cm.</p> <p>The curb has also been specially designed to comply with the 30 cm minimum height of the smoke and heat extraction systems without extra carpentry. In a PVC 30/20 curb, a CE certified Skymax SHE or Skylux 160° CE system can be provided in the vertical zone of the curb.</p> | pvc-curb-30-20-1000-x-1900-mm | 4694837231676 | 32645945950268
Curbs | Curb | Skylux | splayed PVC curb 30/20 1000 x 2000 mm Please note! Roof opening = 20 cm more than daylight size |  | 18571 | 5412970185710 | 953.5 | Yes | 2-5 | 33.78 | [6 empty] | 1000 x 2000 mm | 2000 | 1000 |  | 30/20 (30 cm high & roof opening 20 cm more than daylight size) | 1.84 | Rectangular | 1.00 W/m²K | Fixed version | A |  | Delivery time Belgium = 2 working days when ordered before 3 p.m. Delivery time Netherlands = 4 working days when ordered before 3 p.m. The 30/20 curb is able to accommodate a package of roof insulation thanks to its height of 30 cm. The curb has also been specially designed to comply with the 30 cm minimum height of the smoke and heat extraction systems without extra carpentry. In a PVC 30/20 curb, a CE certified Skymax SHE or Skylux 160° CE system can be provided in the vertical zone of the curb. | https://skylux.eu/en/products/pvc-curb-30-20-1000-x-2000-mm | https://skylux.eu/cdn/shop/products/schuine-pvc-opstand-3020-1000-x-2000-mm-Let-op-Dakopening-20cm-meer-dan-daglichtmaat-Opstand.jpg?v=1666879839&width=1600 | https://skylux.eu/cdn/shop/products/30_20-2_7bbce1f2-6acf-4013-ad37-158b6f9a673f.jpg?v=1666879840&width=1600 |  |  |  | //skylux.eu/cdn/shop/files/D_TD_Technische_Daten_Skylux_PVC_Aufsatzkranz_30-20.pdf?v=7306482728938197205 | <strong>Delivery time Belgium = 2 working days when ordered before 3 p.m.<br> Delivery time Netherlands = 4 working days when ordered before 3 p.m.</strong><br><br> <p>The 30/20 curb is able to accommodate a package of roof insulation thanks to its height of 30 cm.</p> <p>The curb has also been specially designed to comply with the 30 cm minimum height of the smoke and heat extraction systems without extra carpentry. In a PVC 30/20 curb, a CE certified Skymax SHE or Skylux 160° CE system can be provided in the vertical zone of the curb.</p> | pvc-curb-30-20-1000-x-2000-mm | 4694837264444 | 32645945983036
Curbs | Curb | Skylux | splayed PVC curb 30/20 1000 x 2200 mm Please note! Roof opening = 20 cm more than daylight size |  | 18572 | 5412970185727 | 997.05 | Yes | 2-5 | 35.48 | [6 empty] | 1000 x 2200 mm | 2200 | 1000 |  | 30/20 (30 cm high & roof opening 20 cm more than daylight size) | 1.96 | Rectangular | 1.00 W/m²K | Fixed version | A |  | Delivery time Belgium = 2 working days when ordered before 3 p.m. Delivery time Netherlands = 4 working days when ordered before 3 p.m. The 30/20 curb is able to accommodate a package of roof insulation thanks to its height of 30 cm. The curb has also been specially designed to comply with the 30 cm minimum height of the smoke and heat extraction systems without extra carpentry. In a PVC 30/20 curb, a CE certified Skymax SHE or Skylux 160° CE system can be provided in the vertical zone of the curb. | https://skylux.eu/en/products/pvc-curb-30-20-1000-x-2200-mm | https://skylux.eu/cdn/shop/products/schuine-pvc-opstand-3020-1000-x-2200-mm-Let-op-Dakopening-20cm-meer-dan-daglichtmaat-Opstand.jpg?v=1666879843&width=1600 | https://skylux.eu/cdn/shop/products/30_20-2_ff6d557f-7a11-492e-be9f-8ae186ece260.jpg?v=1666879844&width=1600 |  |  |  | //skylux.eu/cdn/shop/files/D_TD_Technische_Daten_Skylux_PVC_Aufsatzkranz_30-20.pdf?v=7306482728938197205 | <strong>Delivery time Belgium = 2 working days when ordered before 3 p.m.<br> Delivery time Netherlands = 4 working days when ordered before 3 p.m.</strong><br><br> <p>The 30/20 curb is able to accommodate a package of roof insulation thanks to its height of 30 cm.</p> <p>The curb has also been specially designed to comply with the 30 cm minimum height of the smoke and heat extraction systems without extra carpentry. In a PVC 30/20 curb, a CE certified Skymax SHE or Skylux 160° CE system can be provided in the vertical zone of the curb.</p> | pvc-curb-30-20-1000-x-2200-mm | 4694837329980 | 32645946015804
Curbs | Curb | Skylux | splayed PVC curb 30/20 1000 x 2300 mm Please note! Roof opening = 20 cm more than daylight size |  | 18573 | 5412970185734 | 1018.85 | Yes | 10-15 | 36.33 | [6 empty] | 1000 x 2300 mm | 2300 | 1000 |  | 30/20 (30 cm high & roof opening 20 cm more than daylight size) | 2.01 | Rectangular | 1.00 W/m²K | Fixed version | C10P |  | Delivery time Belgium = 7 working days when ordered before 3 p.m. Delivery time Netherlands = 9 working days when ordered before 3 p.m. The 30/20 curb is able to accommodate a package of roof insulation thanks to its height of 30 cm. The curb has also been specially designed to comply with the 30 cm minimum height of the smoke and heat extraction systems without extra carpentry. In a PVC 30/20 curb, a CE certified Skymax SHE or Skylux 160° CE system can be provided in the vertical zone of the curb. | https://skylux.eu/en/products/pvc-curb-30-20-1000-x-2300-mm | https://skylux.eu/cdn/shop/products/schuine-pvc-opstand-3020-1000-x-2300-mm-Let-op-Dakopening-20cm-meer-dan-daglichtmaat-Opstand.jpg?v=1666879847&width=1600 | https://skylux.eu/cdn/shop/products/30_20-2_00408556-f903-4ac6-8685-90f9623f451b.jpg?v=1666879847&width=1600 |  |  |  | //skylux.eu/cdn/shop/files/D_TD_Technische_Daten_Skylux_PVC_Aufsatzkranz_30-20.pdf?v=7306482728938197205 | <strong>Delivery time Belgium = 7 working days when ordered before 3 p.m.<br> Delivery time Netherlands = 9 working days when ordered before 3 p.m.</strong><br><br> <p>The 30/20 curb is able to accommodate a package of roof insulation thanks to its height of 30 cm.</p> <p>The curb has also been specially designed to comply with the 30 cm minimum height of the smoke and heat extraction systems without extra carpentry. In a PVC 30/20 curb, a CE certified Skymax SHE or Skylux 160° CE system can be provided in the vertical zone of the curb.</p> | pvc-curb-30-20-1000-x-2300-mm | 4694837362748 | 32645946048572
Curbs | Curb | Skylux | splayed PVC curb 30/20 1000 x 2500 mm Please note! Roof opening = 20 cm more than daylight size |  | 18574 | 5412970185741 | 1062.4 | Yes | 10-15 | 38.03 | [6 empty] | 1000 x 2500 mm | 2500 | 1000 |  | 30/20 (30 cm high & roof opening 20 cm more than daylight size) | 2.12 | Rectangular | 1.00 W/m²K | Fixed version | C10P |  | Delivery time Belgium = 7 working days when ordered before 3 p.m. Delivery time Netherlands = 9 working days when ordered before 3 p.m. The 30/20 curb is able to accommodate a package of roof insulation thanks to its height of 30 cm. The curb has also been specially designed to comply with the 30 cm minimum height of the smoke and heat extraction systems without extra carpentry. In a PVC 30/20 curb, a CE certified Skymax SHE or Skylux 160° CE system can be provided in the vertical zone of the curb. | https://skylux.eu/en/products/pvc-curb-30-20-1000-x-2500-mm | https://skylux.eu/cdn/shop/products/schuine-pvc-opstand-3020-1000-x-2500-mm-Let-op-Dakopening-20cm-meer-dan-daglichtmaat-Opstand.jpg?v=1666879852&width=1600 | https://skylux.eu/cdn/shop/products/30_20-2_86001552-d6c7-42fd-af7c-0552c183fc90.jpg?v=1666879853&width=1600 |  |  |  | //skylux.eu/cdn/shop/files/D_TD_Technische_Daten_Skylux_PVC_Aufsatzkranz_30-20.pdf?v=7306482728938197205 | <strong>Delivery time Belgium = 7 working days when ordered before 3 p.m.<br> Delivery time Netherlands = 9 working days when ordered before 3 p.m.</strong><br><br> <p>The 30/20 curb is able to accommodate a package of roof insulation thanks to its height of 30 cm.</p> <p>The curb has also been specially designed to comply with the 30 cm minimum height of the smoke and heat extraction systems without extra carpentry. In a PVC 30/20 curb, a CE certified Skymax SHE or Skylux 160° CE system can be provided in the vertical zone of the curb.</p> | pvc-curb-30-20-1000-x-2500-mm | 4694837395516 | 32645946081340
Curbs | Curb | Skylux | splayed PVC curb 30/20 1000 x 2800 mm Please note! Roof opening = 20 cm more than daylight size |  | 18575 | 5412970185758 | 1126.55 | Yes | 10-15 | 40.58 | [6 empty] | 1000 x 2800 mm | 2800 | 1000 |  | 30/20 (30 cm high & roof opening 20 cm more than daylight size) | 2.29 | Rectangular | 1.00 W/m²K | Fixed version | C10P |  | Delivery time Belgium = 2 working days when ordered before 3 p.m. Delivery time Netherlands = 4 working days when ordered before 3 p.m. The 30/20 curb is able to accommodate a package of roof insulation thanks to its height of 30 cm. The curb has also been specially designed to comply with the 30 cm minimum height of the smoke and heat extraction systems without extra carpentry. In a PVC 30/20 curb, a CE certified Skymax SHE or Skylux 160° CE system can be provided in the vertical zone of the curb. | https://skylux.eu/en/products/pvc-curb-30-20-1000-x-2800-mm | https://skylux.eu/cdn/shop/products/schuine-pvc-opstand-3020-1000-x-2800-mm-Let-op-Dakopening-20cm-meer-dan-daglichtmaat-Opstand.jpg?v=1666879856&width=1600 | https://skylux.eu/cdn/shop/products/30_20-2_375bca85-c723-41e5-bad3-7e35599af720.jpg?v=1666879856&width=1600 |  |  |  | //skylux.eu/cdn/shop/files/D_TD_Technische_Daten_Skylux_PVC_Aufsatzkranz_30-20.pdf?v=7306482728938197205 | <strong>Delivery time Belgium = 2 working days when ordered before 3 p.m.<br> Delivery time Netherlands = 4 working days when ordered before 3 p.m.</strong><br><br> <p>The 30/20 curb is able to accommodate a package of roof insulation thanks to its height of 30 cm.</p> <p>The curb has also been specially designed to comply with the 30 cm minimum height of the smoke and heat extraction systems without extra carpentry. In a PVC 30/20 curb, a CE certified Skymax SHE or Skylux 160° CE system can be provided in the vertical zone of the curb.</p> | pvc-curb-30-20-1000-x-2800-mm | 4694837428284 | 32645946114108
Curbs | Curb | Skylux | splayed PVC curb 30/20 1050 x 1050 mm Please note! Roof opening = 20 cm more than daylight size |  | 18527 | 5412970185277 | 758.7 | Yes | 2-5 | 25.75 | [6 empty] | 1050 x 1050 mm | 1050 | 1050 |  | 30/20 (30 cm high & roof opening 20 cm more than daylight size) | 1.34 | Square | 1.00 W/m²K | Fixed version | A |  | Delivery time Belgium = 2 working days when ordered before 3 p.m. Delivery time Netherlands = 4 working days when ordered before 3 p.m. The 30/20 curb is able to accommodate a package of roof insulation thanks to its height of 30 cm. The curb has also been specially designed to comply with the 30 cm minimum height of the smoke and heat extraction systems without extra carpentry. In a PVC 30/20 curb, a CE certified Skymax SHE or Skylux 160° CE system can be provided in the vertical zone of the curb. | https://skylux.eu/en/products/pvc-curb-30-20-1050-x-1050-mm | https://skylux.eu/cdn/shop/products/schuine-pvc-opstand-3020-1050-x-1050-mm-Let-op-Dakopening-20cm-meer-dan-daglichtmaat-Opstand.jpg?v=1666879859&width=1600 | https://skylux.eu/cdn/shop/products/30_20-2_45b50cf4-6464-4598-9708-60daf058a1bd.jpg?v=1666879860&width=1600 |  |  |  | //skylux.eu/cdn/shop/files/D_TD_Technische_Daten_Skylux_PVC_Aufsatzkranz_30-20.pdf?v=7306482728938197205 | <strong>Delivery time Belgium = 2 working days when ordered before 3 p.m.<br> Delivery time Netherlands = 4 working days when ordered before 3 p.m.</strong><br><br> <p>The 30/20 curb is able to accommodate a package of roof insulation thanks to its height of 30 cm.</p> <p>The curb has also been specially designed to comply with the 30 cm minimum height of the smoke and heat extraction systems without extra carpentry. In a PVC 30/20 curb, a CE certified Skymax SHE or Skylux 160° CE system can be provided in the vertical zone of the curb.</p> | pvc-curb-30-20-1050-x-1050-mm | 4694837461052 | 32645946146876
Curbs | Curb | Skylux | splayed PVC curb 30/20 1050 x 1650 mm Please note! Roof opening = 20 cm more than daylight size |  | 22965 | 5412970229650 | 888.15 | Yes | 10-15 | 31.04 | [6 empty] | 1050 x 1650 mm | 1650 | 1050 |  | 30/20 (30 cm high & roof opening 20 cm more than daylight size) | 1.68 | Rectangular | 1.00 W/m²K | Fixed version | C10P |  | Delivery time Belgium = 7 working days when ordered before 3 p.m. Delivery time Netherlands = 9 working days when ordered before 3 p.m. The 30/20 curb is able to accommodate a package of roof insulation thanks to its height of 30 cm. The curb has also been specially designed to comply with the 30 cm minimum height of the smoke and heat extraction systems without extra carpentry. In a PVC 30/20 curb, a CE certified Skymax SHE or Skylux 160° CE system can be provided in the vertical zone of the curb. | https://skylux.eu/en/products/pvc-curb-30-20-1050-x-1650-mm | https://skylux.eu/cdn/shop/products/schuine-pvc-opstand-3020-1050-x-1650-mm-Let-op-Dakopening-20cm-meer-dan-daglichtmaat-Opstand.jpg?v=1666879863&width=1600 | https://skylux.eu/cdn/shop/products/30_20-2_e155c64e-15a4-4740-b001-f2af859a8852.jpg?v=1666879864&width=1600 |  |  |  | //skylux.eu/cdn/shop/files/D_TD_Technische_Daten_Skylux_PVC_Aufsatzkranz_30-20.pdf?v=7306482728938197205 | <strong>Delivery time Belgium = 7 working days when ordered before 3 p.m.<br> Delivery time Netherlands = 9 working days when ordered before 3 p.m.</strong><br><br> <p>The 30/20 curb is able to accommodate a package of roof insulation thanks to its height of 30 cm.</p> <p>The curb has also been specially designed to comply with the 30 cm minimum height of the smoke and heat extraction systems without extra carpentry. In a PVC 30/20 curb, a CE certified Skymax SHE or Skylux 160° CE system can be provided in the vertical zone of the curb.</p> | pvc-curb-30-20-1050-x-1650-mm | 4694837493820 | 32645946179644
Curbs | Curb | Skylux | splayed PVC curb 30/20 1050 x 2250 mm Please note! Roof opening = 20 cm more than daylight size |  | 22500 | 5412970225003 | 1018.85 | Yes | 10-15 | 36.33 | [6 empty] | 1050 x 2250 mm | 2250 | 1050 |  | 30/20 (30 cm high & roof opening 20 cm more than daylight size) | 2.01 | Rectangular | 1.00 W/m²K | Fixed version | C10P |  | Delivery time Belgium = 7 working days when ordered before 3 p.m. Delivery time Netherlands = 9 working days when ordered before 3 p.m. The 30/20 curb is able to accommodate a package of roof insulation thanks to its height of 30 cm. The curb has also been specially designed to comply with the 30 cm minimum height of the smoke and heat extraction systems without extra carpentry. In a PVC 30/20 curb, a CE certified Skymax SHE or Skylux 160° CE system can be provided in the vertical zone of the curb. | https://skylux.eu/en/products/pvc-curb-30-20-1050-x-2250-mm | https://skylux.eu/cdn/shop/products/schuine-pvc-opstand-3020-1050-x-2250-mm-Let-op-Dakopening-20cm-meer-dan-daglichtmaat-Opstand.jpg?v=1666879867&width=1600 | https://skylux.eu/cdn/shop/products/30_20-2_00a8b7fd-9c70-40d9-85e8-add92fe5ff18.jpg?v=1666879868&width=1600 |  |  |  | //skylux.eu/cdn/shop/files/D_TD_Technische_Daten_Skylux_PVC_Aufsatzkranz_30-20.pdf?v=7306482728938197205 | <strong>Delivery time Belgium = 7 working days when ordered before 3 p.m.<br> Delivery time Netherlands = 9 working days when ordered before 3 p.m.</strong><br><br> <p>The 30/20 curb is able to accommodate a package of roof insulation thanks to its height of 30 cm.</p> <p>The curb has also been specially designed to comply with the 30 cm minimum height of the smoke and heat extraction systems without extra carpentry. In a PVC 30/20 curb, a CE certified Skymax SHE or Skylux 160° CE system can be provided in the vertical zone of the curb.</p> | pvc-curb-30-20-1050-x-2250-mm | 4694837526588 | 32645946212412
Curbs | Curb | Skylux | splayed PVC curb 30/20 1100 x 1100 mm Please note! Roof opening = 20 cm more than daylight size |  | 18528 | 5412970185284 | 780.45 | Yes | 2-5 | 26.6 | [6 empty] | 1100 x 1100 mm | 1100 | 1100 |  | 30/20 (30 cm high & roof opening 20 cm more than daylight size) | 1.40 | Square | 1.00 W/m²K | Fixed version | A |  | Delivery time Belgium = 2 working days when ordered before 3 p.m. Delivery time Netherlands = 4 working days when ordered before 3 p.m. The 30/20 curb is able to accommodate a package of roof insulation thanks to its height of 30 cm. The curb has also been specially designed to comply with the 30 cm minimum height of the smoke and heat extraction systems without extra carpentry. In a PVC 30/20 curb, a CE certified Skymax SHE or Skylux 160° CE system can be provided in the vertical zone of the curb. | https://skylux.eu/en/products/pvc-curb-30-20-1100-x-1100-mm | https://skylux.eu/cdn/shop/products/schuine-pvc-opstand-3020-1100-x-1100-mm-Let-op-Dakopening-20cm-meer-dan-daglichtmaat-Opstand.jpg?v=1666879870&width=1600 | https://skylux.eu/cdn/shop/products/30_20-2_055a1b58-da38-4a20-9f09-89bbdf7c3cfe.jpg?v=1666879871&width=1600 |  |  |  | //skylux.eu/cdn/shop/files/D_TD_Technische_Daten_Skylux_PVC_Aufsatzkranz_30-20.pdf?v=7306482728938197205 | <strong>Delivery time Belgium = 2 working days when ordered before 3 p.m.<br> Delivery time Netherlands = 4 working days when ordered before 3 p.m.</strong><br><br> <p>The 30/20 curb is able to accommodate a package of roof insulation thanks to its height of 30 cm.</p> <p>The curb has also been specially designed to comply with the 30 cm minimum height of the smoke and heat extraction systems without extra carpentry. In a PVC 30/20 curb, a CE certified Skymax SHE or Skylux 160° CE system can be provided in the vertical zone of the curb.</p> | pvc-curb-30-20-1100-x-1100-mm | 4694837559356 | 32645946245180
Curbs | Curb | Skylux | splayed PVC curb 30/20 1100 x 1400 mm Please note! Roof opening = 20 cm more than daylight size |  | 22966 | 5412970229667 | 845.8 | Yes | 10-15 | 29.34 | [6 empty] | 1100 x 1400 mm | 1400 | 1100 |  | 30/20 (30 cm high & roof opening 20 cm more than daylight size) | 1.56 | Rectangular | 1.00 W/m²K | Fixed version | C10P |  | Delivery time Belgium = 7 working days when ordered before 3 p.m. Delivery time Netherlands = 9 working days when ordered before 3 p.m. The 30/20 curb is able to accommodate a package of roof insulation thanks to its height of 30 cm. The curb has also been specially designed to comply with the 30 cm minimum height of the smoke and heat extraction systems without extra carpentry. In a PVC 30/20 curb, a CE certified Skymax SHE or Skylux 160° CE system can be provided in the vertical zone of the curb. | https://skylux.eu/en/products/pvc-curb-30-20-1100-x-1400-mm | https://skylux.eu/cdn/shop/products/schuine-pvc-opstand-3020-1100-x-1400-mm-Let-op-Dakopening-20cm-meer-dan-daglichtmaat-Opstand.jpg?v=1666879874&width=1600 | https://skylux.eu/cdn/shop/products/30_20-2_8fd9f1ea-4c28-4cab-8dd4-8e0efaec053c.jpg?v=1666879875&width=1600 |  |  |  | //skylux.eu/cdn/shop/files/D_TD_Technische_Daten_Skylux_PVC_Aufsatzkranz_30-20.pdf?v=7306482728938197205 | <strong>Delivery time Belgium = 7 working days when ordered before 3 p.m.<br> Delivery time Netherlands = 9 working days when ordered before 3 p.m.</strong><br><br> <p>The 30/20 curb is able to accommodate a package of roof insulation thanks to its height of 30 cm.</p> <p>The curb has also been specially designed to comply with the 30 cm minimum height of the smoke and heat extraction systems without extra carpentry. In a PVC 30/20 curb, a CE certified Skymax SHE or Skylux 160° CE system can be provided in the vertical zone of the curb.</p> | pvc-curb-30-20-1100-x-1400-mm | 4694837592124 | 32645946277948
Curbs | Curb | Skylux | splayed PVC curb 30/20 1100 x 1700 mm Please note! Roof opening = 20 cm more than daylight size |  | 18580 | 5412970185802 | 909.95 | Yes | 10-15 | 31.89 | [6 empty] | 1100 x 1700 mm | 1700 | 1100 |  | 30/20 (30 cm high & roof opening 20 cm more than daylight size) | 1.73 | Rectangular | 1.00 W/m²K | Fixed version | C10P |  | Delivery time Belgium = 2 working days when ordered before 3 p.m. Delivery time Netherlands = 4 working days when ordered before 3 p.m. The 30/20 curb is able to accommodate a package of roof insulation thanks to its height of 30 cm. The curb has also been specially designed to comply with the 30 cm minimum height of the smoke and heat extraction systems without extra carpentry. In a PVC 30/20 curb, a CE certified Skymax SHE or Skylux 160° CE system can be provided in the vertical zone of the curb. | https://skylux.eu/en/products/pvc-curb-30-20-1100-x-1700-mm | https://skylux.eu/cdn/shop/products/schuine-pvc-opstand-3020-1100-x-1700-mm-Let-op-Dakopening-20cm-meer-dan-daglichtmaat-Opstand.jpg?v=1666879878&width=1600 | https://skylux.eu/cdn/shop/products/30_20-2_0b78c509-8505-4abc-a0cc-d72d1e108646.jpg?v=1666879879&width=1600 |  |  |  | //skylux.eu/cdn/shop/files/D_TD_Technische_Daten_Skylux_PVC_Aufsatzkranz_30-20.pdf?v=7306482728938197205 | <strong>Delivery time Belgium = 2 working days when ordered before 3 p.m.<br> Delivery time Netherlands = 4 working days when ordered before 3 p.m.</strong><br><br> <p>The 30/20 curb is able to accommodate a package of roof insulation thanks to its height of 30 cm.</p> <p>The curb has also been specially designed to comply with the 30 cm minimum height of the smoke and heat extraction systems without extra carpentry. In a PVC 30/20 curb, a CE certified Skymax SHE or Skylux 160° CE system can be provided in the vertical zone of the curb.</p> | pvc-curb-30-20-1100-x-1700-mm | 4694837690428 | 32645946376252
Curbs | Curb | Skylux | splayed PVC curb 30/20 1100 x 2300 mm Please note! Roof opening = 20 cm more than daylight size |  | 18581 | 5412970185819 | 1040.6 | Yes | 10-15 | 37.18 | [6 empty] | 1100 x 2300 mm | 2300 | 1100 |  | 30/20 (30 cm high & roof opening 20 cm more than daylight size) | 2.07 | Rectangular | 1.00 W/m²K | Fixed version | C10P |  | Delivery time Belgium = 7 working days when ordered before 3 p.m. Delivery time Netherlands = 9 working days when ordered before 3 p.m. The 30/20 curb is able to accommodate a package of roof insulation thanks to its height of 30 cm. The curb has also been specially designed to comply with the 30 cm minimum height of the smoke and heat extraction systems without extra carpentry. In a PVC 30/20 curb, a CE certified Skymax SHE or Skylux 160° CE system can be provided in the vertical zone of the curb. | https://skylux.eu/en/products/pvc-curb-30-20-1100-x-2300-mm | https://skylux.eu/cdn/shop/products/schuine-pvc-opstand-3020-1100-x-2300-mm-Let-op-Dakopening-20cm-meer-dan-daglichtmaat-Opstand.jpg?v=1666879882&width=1600 | https://skylux.eu/cdn/shop/products/30_20-2_74f1ea05-910e-4682-be6f-214e5629f6e7.jpg?v=1666879882&width=1600 |  |  |  | //skylux.eu/cdn/shop/files/D_TD_Technische_Daten_Skylux_PVC_Aufsatzkranz_30-20.pdf?v=7306482728938197205 | <strong>Delivery time Belgium = 7 working days when ordered before 3 p.m.<br> Delivery time Netherlands = 9 working days when ordered before 3 p.m.</strong><br><br> <p>The 30/20 curb is able to accommodate a package of roof insulation thanks to its height of 30 cm.</p> <p>The curb has also been specially designed to comply with the 30 cm minimum height of the smoke and heat extraction systems without extra carpentry. In a PVC 30/20 curb, a CE certified Skymax SHE or Skylux 160° CE system can be provided in the vertical zone of the curb.</p> | pvc-curb-30-20-1100-x-2300-mm | 4694837723196 | 32645946409020
Curbs | Curb | Skylux | splayed PVC curb 30/20 1200 x 1200 mm Please note! Roof opening = 20 cm more than daylight size |  | 18529 | 5412970185291 | 824.05 | Yes | 2-5 | 28.3 | [6 empty] | 1200 x 1200 mm | 1200 | 1200 |  | 30/20 (30 cm high & roof opening 20 cm more than daylight size) | 1.51 | Square | 1.00 W/m²K | Fixed version | A |  | Delivery time Belgium = 2 working days when ordered before 3 p.m. Delivery time Netherlands = 4 working days when ordered before 3 p.m. The 30/20 curb is able to accommodate a package of roof insulation thanks to its height of 30 cm. The curb has also been specially designed to comply with the 30 cm minimum height of the smoke and heat extraction systems without extra carpentry. In a PVC 30/20 curb, a CE certified Skymax SHE or Skylux 160° CE system can be provided in the vertical zone of the curb. | https://skylux.eu/en/products/pvc-curb-30-20-1200-x-1200-mm | https://skylux.eu/cdn/shop/products/schuine-pvc-opstand-3020-1200-x-1200-mm-Let-op-Dakopening-20cm-meer-dan-daglichtmaat-Opstand.jpg?v=1666879885&width=1600 | https://skylux.eu/cdn/shop/products/30_20-2_695908ee-a867-4d93-87da-db56974d341c.jpg?v=1666879886&width=1600 |  |  |  | //skylux.eu/cdn/shop/files/D_TD_Technische_Daten_Skylux_PVC_Aufsatzkranz_30-20.pdf?v=7306482728938197205 | <strong>Delivery time Belgium = 2 working days when ordered before 3 p.m.<br> Delivery time Netherlands = 4 working days when ordered before 3 p.m.</strong><br><br> <p>The 30/20 curb is able to accommodate a package of roof insulation thanks to its height of 30 cm.</p> <p>The curb has also been specially designed to comply with the 30 cm minimum height of the smoke and heat extraction systems without extra carpentry. In a PVC 30/20 curb, a CE certified Skymax SHE or Skylux 160° CE system can be provided in the vertical zone of the curb.</p> | pvc-curb-30-20-1200-x-1200-mm | 4694837755964 | 32645946441788
Curbs | Curb | Skylux | splayed PVC curb 30/20 1200 x 1400 mm Please note! Roof opening = 20 cm more than daylight size |  | 22967 | 5412970229674 | 866.4 | Yes | 10-15 | 30.19 | [6 empty] | 1200 x 1400 mm | 1400 | 1200 |  | 30/20 (30 cm high & roof opening 20 cm more than daylight size) | 1.62 | Rectangular | 1.00 W/m²K | Fixed version | C10P |  | Delivery time Belgium = 7 working days when ordered before 3 p.m. Delivery time Netherlands = 9 working days when ordered before 3 p.m. The 30/20 curb is able to accommodate a package of roof insulation thanks to its height of 30 cm. The curb has also been specially designed to comply with the 30 cm minimum height of the smoke and heat extraction systems without extra carpentry. In a PVC 30/20 curb, a CE certified Skymax SHE or Skylux 160° CE system can be provided in the vertical zone of the curb. | https://skylux.eu/en/products/pvc-curb-30-20-1200-x-1400-mm | https://skylux.eu/cdn/shop/products/schuine-pvc-opstand-3020-1200-x-1400-mm-Let-op-Dakopening-20cm-meer-dan-daglichtmaat-Opstand.jpg?v=1666879889&width=1600 | https://skylux.eu/cdn/shop/products/30_20-2_059df86d-d4af-48af-86d0-40ab0f2a3683.jpg?v=1666879890&width=1600 |  |  |  | //skylux.eu/cdn/shop/files/D_TD_Technische_Daten_Skylux_PVC_Aufsatzkranz_30-20.pdf?v=7306482728938197205 | <strong>Delivery time Belgium = 7 working days when ordered before 3 p.m.<br> Delivery time Netherlands = 9 working days when ordered before 3 p.m.</strong><br><br> <p>The 30/20 curb is able to accommodate a package of roof insulation thanks to its height of 30 cm.</p> <p>The curb has also been specially designed to comply with the 30 cm minimum height of the smoke and heat extraction systems without extra carpentry. In a PVC 30/20 curb, a CE certified Skymax SHE or Skylux 160° CE system can be provided in the vertical zone of the curb.</p> | pvc-curb-30-20-1200-x-1400-mm | 4694837788732 | 32645946474556
Curbs | Curb | Skylux | splayed PVC curb 30/20 1200 x 1500 mm Please note! Roof opening = 20 cm more than daylight size |  | 19459 | 5412970194590 | 888.15 | Yes | 10-15 | 31.04 | [6 empty] | 1200 x 1500 mm | 1500 | 1200 |  | 30/20 (30 cm high & roof opening 20 cm more than daylight size) | 1.68 | Rectangular | 1.00 W/m²K | Fixed version | C10P |  | Delivery time Belgium = 7 working days when ordered before 3 p.m. Delivery time Netherlands = 9 working days when ordered before 3 p.m. The 30/20 curb is able to accommodate a package of roof insulation thanks to its height of 30 cm. The curb has also been specially designed to comply with the 30 cm minimum height of the smoke and heat extraction systems without extra carpentry. In a PVC 30/20 curb, a CE certified Skymax SHE or Skylux 160° CE system can be provided in the vertical zone of the curb. | https://skylux.eu/en/products/pvc-curb-30-20-1200-x-1500-mm | https://skylux.eu/cdn/shop/products/schuine-pvc-opstand-3020-1200-x-1500-mm-Let-op-Dakopening-20cm-meer-dan-daglichtmaat-Opstand.jpg?v=1666879892&width=1600 | https://skylux.eu/cdn/shop/products/30_20-2_656d87b2-703f-4b91-9f75-ca13593082da.jpg?v=1666879893&width=1600 |  |  |  | //skylux.eu/cdn/shop/files/D_TD_Technische_Daten_Skylux_PVC_Aufsatzkranz_30-20.pdf?v=7306482728938197205 | <strong>Delivery time Belgium = 7 working days when ordered before 3 p.m.<br> Delivery time Netherlands = 9 working days when ordered before 3 p.m.</strong><br><br> <p>The 30/20 curb is able to accommodate a package of roof insulation thanks to its height of 30 cm.</p> <p>The curb has also been specially designed to comply with the 30 cm minimum height of the smoke and heat extraction systems without extra carpentry. In a PVC 30/20 curb, a CE certified Skymax SHE or Skylux 160° CE system can be provided in the vertical zone of the curb.</p> | pvc-curb-30-20-1200-x-1500-mm | 4694837821500 | 32645946507324
Curbs | Curb | Skylux | splayed PVC curb 30/20 1200 x 1800 mm Please note! Roof opening = 20 cm more than daylight size |  | 18583 | 5412970185833 | 953.5 | Yes | 10-15 | 33.78 | [6 empty] | 1200 x 1800 mm | 1800 | 1200 |  | 30/20 (30 cm high & roof opening 20 cm more than daylight size) | 1.84 | Rectangular | 1.00 W/m²K | Fixed version | C10P |  | Delivery time Belgium = 7 working days when ordered before 3 p.m. Delivery time Netherlands = 9 working days when ordered before 3 p.m. The 30/20 curb is able to accommodate a package of roof insulation thanks to its height of 30 cm. The curb has also been specially designed to comply with the 30 cm minimum height of the smoke and heat extraction systems without extra carpentry. In a PVC 30/20 curb, a CE certified Skymax SHE or Skylux 160° CE system can be provided in the vertical zone of the curb. | https://skylux.eu/en/products/pvc-curb-30-20-1200-x-1800-mm | https://skylux.eu/cdn/shop/products/schuine-pvc-opstand-3020-1200-x-1800-mm-Let-op-Dakopening-20cm-meer-dan-daglichtmaat-Opstand.jpg?v=1666879896&width=1600 | https://skylux.eu/cdn/shop/products/30_20-2_7af1e18f-72ba-45ec-9af8-bf8139736bf8.jpg?v=1666879897&width=1600 |  |  |  | //skylux.eu/cdn/shop/files/D_TD_Technische_Daten_Skylux_PVC_Aufsatzkranz_30-20.pdf?v=7306482728938197205 | <strong>Delivery time Belgium = 7 working days when ordered before 3 p.m.<br> Delivery time Netherlands = 9 working days when ordered before 3 p.m.</strong><br><br> <p>The 30/20 curb is able to accommodate a package of roof insulation thanks to its height of 30 cm.</p> <p>The curb has also been specially designed to comply with the 30 cm minimum height of the smoke and heat extraction systems without extra carpentry. In a PVC 30/20 curb, a CE certified Skymax SHE or Skylux 160° CE system can be provided in the vertical zone of the curb.</p> | pvc-curb-30-20-1200-x-1800-mm | 4694837854268 | 32645946540092
Curbs | Curb | Skylux | splayed PVC curb 30/20 1200 x 2100 mm Please note! Roof opening = 20 cm more than daylight size |  | 22968 | 5412970229681 | 1018.85 | Yes | 10-15 | 36.33 | [6 empty] | 1200 x 2100 mm | 2100 | 1200 |  | 30/20 (30 cm high & roof opening 20 cm more than daylight size) | 2.01 | Rectangular | 1.00 W/m²K | Fixed version | C10P |  | Delivery time Belgium = 7 working days when ordered before 3 p.m. Delivery time Netherlands = 9 working days when ordered before 3 p.m. The 30/20 curb is able to accommodate a package of roof insulation thanks to its height of 30 cm. The curb has also been specially designed to comply with the 30 cm minimum height of the smoke and heat extraction systems without extra carpentry. In a PVC 30/20 curb, a CE certified Skymax SHE or Skylux 160° CE system can be provided in the vertical zone of the curb. | https://skylux.eu/en/products/pvc-curb-30-20-1200-x-2100-mm | https://skylux.eu/cdn/shop/products/schuine-pvc-opstand-3020-1200-x-2100-mm-Let-op-Dakopening-20cm-meer-dan-daglichtmaat-Opstand.jpg?v=1666879900&width=1600 | https://skylux.eu/cdn/shop/products/30_20-2_54f5b1be-154f-470a-8a0d-309189845c65.jpg?v=1666879901&width=1600 |  |  |  | //skylux.eu/cdn/shop/files/D_TD_Technische_Daten_Skylux_PVC_Aufsatzkranz_30-20.pdf?v=7306482728938197205 | <strong>Delivery time Belgium = 7 working days when ordered before 3 p.m.<br> Delivery time Netherlands = 9 working days when ordered before 3 p.m.</strong><br><br> <p>The 30/20 curb is able to accommodate a package of roof insulation thanks to its height of 30 cm.</p> <p>The curb has also been specially designed to comply with the 30 cm minimum height of the smoke and heat extraction systems without extra carpentry. In a PVC 30/20 curb, a CE certified Skymax SHE or Skylux 160° CE system can be provided in the vertical zone of the curb.</p> | pvc-curb-30-20-1200-x-2100-mm | 4694837887036 | 32645946572860
Curbs | Curb | Skylux | splayed PVC curb 30/20 1200 x 2400 mm Please note! Roof opening = 20 cm more than daylight size |  | 18584 | 5412970185840 | 1082.95 | Yes | 10-15 | 38.88 | [6 empty] | 1200 x 2400 mm | 2400 | 1200 |  | 30/20 (30 cm high & roof opening 20 cm more than daylight size) | 2.18 | Rectangular | 1.00 W/m²K | Fixed version | C10P |  | Delivery time Belgium = 7 working days when ordered before 3 p.m. Delivery time Netherlands = 9 working days when ordered before 3 p.m. The 30/20 curb is able to accommodate a package of roof insulation thanks to its height of 30 cm. The curb has also been specially designed to comply with the 30 cm minimum height of the smoke and heat extraction systems without extra carpentry. In a PVC 30/20 curb, a CE certified Skymax SHE or Skylux 160° CE system can be provided in the vertical zone of the curb. | https://skylux.eu/en/products/pvc-curb-30-20-1200-x-2400-mm | https://skylux.eu/cdn/shop/products/schuine-pvc-opstand-3020-1200-x-2400-mm-Let-op-Dakopening-20cm-meer-dan-daglichtmaat-Opstand.jpg?v=1666879903&width=1600 | https://skylux.eu/cdn/shop/products/30_20-2_ead38bd3-0bde-429a-bff0-0d40227756c1.jpg?v=1666879904&width=1600 |  |  |  | //skylux.eu/cdn/shop/files/D_TD_Technische_Daten_Skylux_PVC_Aufsatzkranz_30-20.pdf?v=7306482728938197205 | <strong>Delivery time Belgium = 7 working days when ordered before 3 p.m.<br> Delivery time Netherlands = 9 working days when ordered before 3 p.m.</strong><br><br> <p>The 30/20 curb is able to accommodate a package of roof insulation thanks to its height of 30 cm.</p> <p>The curb has also been specially designed to comply with the 30 cm minimum height of the smoke and heat extraction systems without extra carpentry. In a PVC 30/20 curb, a CE certified Skymax SHE or Skylux 160° CE system can be provided in the vertical zone of the curb.</p> | pvc-curb-30-20-1200-x-2400-mm | 4694837919804 | 32645946605628
Curbs | Curb | Skylux | splayed PVC curb 30/20 1300 x 1300 mm Please note! Roof opening = 20 cm more than daylight size |  | 18516 | 5412970185161 | 866.4 | Yes | 2-5 | 30.19 | [6 empty] | 1300 x 1300 mm | 1300 | 1300 |  | 30/20 (30 cm high & roof opening 20 cm more than daylight size) | 1.62 | Square | 1.00 W/m²K | Fixed version | A |  | Delivery time Belgium = 2 working days when ordered before 3 p.m. Delivery time Netherlands = 4 working days when ordered before 3 p.m. The 30/20 curb is able to accommodate a package of roof insulation thanks to its height of 30 cm. The curb has also been specially designed to comply with the 30 cm minimum height of the smoke and heat extraction systems without extra carpentry. In a PVC 30/20 curb, a CE certified Skymax SHE or Skylux 160° CE system can be provided in the vertical zone of the curb. | https://skylux.eu/en/products/pvc-curb-30-20-1300-x-1300-mm | https://skylux.eu/cdn/shop/products/schuine-pvc-opstand-3020-1300-x-1300-mm-Let-op-Dakopening-20cm-meer-dan-daglichtmaat-Opstand.jpg?v=1666879907&width=1600 | https://skylux.eu/cdn/shop/products/30_20-2_c6abc024-b328-4150-803a-65b060b007fc.jpg?v=1666879908&width=1600 |  |  |  | //skylux.eu/cdn/shop/files/D_TD_Technische_Daten_Skylux_PVC_Aufsatzkranz_30-20.pdf?v=7306482728938197205 | <strong>Delivery time Belgium = 2 working days when ordered before 3 p.m.<br> Delivery time Netherlands = 4 working days when ordered before 3 p.m.</strong><br><br> <p>The 30/20 curb is able to accommodate a package of roof insulation thanks to its height of 30 cm.</p> <p>The curb has also been specially designed to comply with the 30 cm minimum height of the smoke and heat extraction systems without extra carpentry. In a PVC 30/20 curb, a CE certified Skymax SHE or Skylux 160° CE system can be provided in the vertical zone of the curb.</p> | pvc-curb-30-20-1300-x-1300-mm | 4694837952572 | 32645946638396
Curbs | Curb | Skylux | splayed PVC curb 30/20 1300 x 1600 mm Please note! Roof opening = 20 cm more than daylight size |  | 18585 | 5412970185857 | 931.7 | Yes | 10-15 | 32.74 | [6 empty] | 1300 x 1600 mm | 1600 | 1300 |  | 30/20 (30 cm high & roof opening 20 cm more than daylight size) | 1.79 | Rectangular | 1.00 W/m²K | Fixed version | C10P |  | Delivery time Belgium = 7 working days when ordered before 3 p.m. Delivery time Netherlands = 9 working days when ordered before 3 p.m. The 30/20 curb is able to accommodate a package of roof insulation thanks to its height of 30 cm. The curb has also been specially designed to comply with the 30 cm minimum height of the smoke and heat extraction systems without extra carpentry. In a PVC 30/20 curb, a CE certified Skymax SHE or Skylux 160° CE system can be provided in the vertical zone of the curb. | https://skylux.eu/en/products/pvc-curb-30-20-1300-x-1600-mm | https://skylux.eu/cdn/shop/products/schuine-pvc-opstand-3020-1300-x-1600-mm-Let-op-Dakopening-20cm-meer-dan-daglichtmaat-Opstand.jpg?v=1666879911&width=1600 | https://skylux.eu/cdn/shop/products/30_20-2_7c9b3f17-61da-484a-bfe8-1bb4d82a33e4.jpg?v=1666879912&width=1600 |  |  |  | //skylux.eu/cdn/shop/files/D_TD_Technische_Daten_Skylux_PVC_Aufsatzkranz_30-20.pdf?v=7306482728938197205 | <strong>Delivery time Belgium = 7 working days when ordered before 3 p.m.<br> Delivery time Netherlands = 9 working days when ordered before 3 p.m.</strong><br><br> <p>The 30/20 curb is able to accommodate a package of roof insulation thanks to its height of 30 cm.</p> <p>The curb has also been specially designed to comply with the 30 cm minimum height of the smoke and heat extraction systems without extra carpentry. In a PVC 30/20 curb, a CE certified Skymax SHE or Skylux 160° CE system can be provided in the vertical zone of the curb.</p> | pvc-curb-30-20-1300-x-1600-mm | 4694837985340 | 32645946671164
Curbs | Curb | Skylux | splayed PVC curb 30/20 1300 x 1900 mm Please note! Roof opening = 20 cm more than daylight size |  | 18587 | 5412970185871 | 997.05 | Yes | 10-15 | 35.48 | [6 empty] | 1300 x 1900 mm | 1900 | 1300 |  | 30/20 (30 cm high & roof opening 20 cm more than daylight size) | 1.96 | Rectangular | 1.00 W/m²K | Fixed version | C10P |  | Delivery time Belgium = 7 working days when ordered before 3 p.m. Delivery time Netherlands = 9 working days when ordered before 3 p.m. The 30/20 curb is able to accommodate a package of roof insulation thanks to its height of 30 cm. The curb has also been specially designed to comply with the 30 cm minimum height of the smoke and heat extraction systems without extra carpentry. In a PVC 30/20 curb, a CE certified Skymax SHE or Skylux 160° CE system can be provided in the vertical zone of the curb. | https://skylux.eu/en/products/pvc-curb-30-20-1300-x-1900-mm | https://skylux.eu/cdn/shop/products/schuine-pvc-opstand-3020-1300-x-1900-mm-Let-op-Dakopening-20cm-meer-dan-daglichtmaat-Opstand.jpg?v=1666879915&width=1600 | https://skylux.eu/cdn/shop/products/30_20-2_f9af44c0-c7ff-47ed-a544-668c61e98f47.jpg?v=1666879916&width=1600 |  |  |  | //skylux.eu/cdn/shop/files/D_TD_Technische_Daten_Skylux_PVC_Aufsatzkranz_30-20.pdf?v=7306482728938197205 | <strong>Delivery time Belgium = 7 working days when ordered before 3 p.m.<br> Delivery time Netherlands = 9 working days when ordered before 3 p.m.</strong><br><br> <p>The 30/20 curb is able to accommodate a package of roof insulation thanks to its height of 30 cm.</p> <p>The curb has also been specially designed to comply with the 30 cm minimum height of the smoke and heat extraction systems without extra carpentry. In a PVC 30/20 curb, a CE certified Skymax SHE or Skylux 160° CE system can be provided in the vertical zone of the curb.</p> | pvc-curb-30-20-1300-x-1900-mm | 4694838018108 | 32645946703932
Curbs | Curb | Skylux | splayed PVC curb 30/20 1300 x 2000 mm Please note! Roof opening = 20 cm more than daylight size |  | 18588 | 5412970185888 | 1018.85 | Yes | 10-15 | 36.33 | [6 empty] | 1300 x 2000 mm | 2000 | 1300 |  | 30/20 (30 cm high & roof opening 20 cm more than daylight size) | 2.01 | Rectangular | 1.00 W/m²K | Fixed version | C10P |  | Delivery time Belgium = 7 working days when ordered before 3 p.m. Delivery time Netherlands = 9 working days when ordered before 3 p.m. The 30/20 curb is able to accommodate a package of roof insulation thanks to its height of 30 cm. The curb has also been specially designed to comply with the 30 cm minimum height of the smoke and heat extraction systems without extra carpentry. In a PVC 30/20 curb, a CE certified Skymax SHE or Skylux 160° CE system can be provided in the vertical zone of the curb. | https://skylux.eu/en/products/pvc-curb-30-20-1300-x-2000-mm | https://skylux.eu/cdn/shop/products/schuine-pvc-opstand-3020-1300-x-2000-mm-Let-op-Dakopening-20cm-meer-dan-daglichtmaat-Opstand.jpg?v=1666879919&width=1600 | https://skylux.eu/cdn/shop/products/30_20-2_3783b6e2-ca2d-416f-852b-9b7ff532e01f.jpg?v=1666879920&width=1600 |  |  |  | //skylux.eu/cdn/shop/files/D_TD_Technische_Daten_Skylux_PVC_Aufsatzkranz_30-20.pdf?v=7306482728938197205 | <strong>Delivery time Belgium = 7 working days when ordered before 3 p.m.<br> Delivery time Netherlands = 9 working days when ordered before 3 p.m.</strong><br><br> <p>The 30/20 curb is able to accommodate a package of roof insulation thanks to its height of 30 cm.</p> <p>The curb has also been specially designed to comply with the 30 cm minimum height of the smoke and heat extraction systems without extra carpentry. In a PVC 30/20 curb, a CE certified Skymax SHE or Skylux 160° CE system can be provided in the vertical zone of the curb.</p> | pvc-curb-30-20-1300-x-2000-mm | 4694838050876 | 32645946736700
Curbs | Curb | Skylux | splayed PVC curb 30/20 1300 x 2200 mm Please note! Roof opening = 20 cm more than daylight size |  | 18589 | 5412970185895 | 1062.4 | Yes | 10-15 | 38.03 | [6 empty] | 1300 x 2200 mm | 2200 | 1300 |  | 30/20 (30 cm high & roof opening 20 cm more than daylight size) | 2.12 | Rectangular | 1.00 W/m²K | Fixed version | C10P |  | Delivery time Belgium = 7 working days when ordered before 3 p.m. Delivery time Netherlands = 9 working days when ordered before 3 p.m. The 30/20 curb is able to accommodate a package of roof insulation thanks to its height of 30 cm. The curb has also been specially designed to comply with the 30 cm minimum height of the smoke and heat extraction systems without extra carpentry. In a PVC 30/20 curb, a CE certified Skymax SHE or Skylux 160° CE system can be provided in the vertical zone of the curb. | https://skylux.eu/en/products/pvc-curb-30-20-1300-x-2200-mm | https://skylux.eu/cdn/shop/products/schuine-pvc-opstand-3020-1300-x-2200-mm-Let-op-Dakopening-20cm-meer-dan-daglichtmaat-Opstand.jpg?v=1666879922&width=1600 | https://skylux.eu/cdn/shop/products/30_20-2_c87c6c93-20b9-4c13-a74f-52ef89e0f9b9.jpg?v=1666879923&width=1600 |  |  |  | //skylux.eu/cdn/shop/files/D_TD_Technische_Daten_Skylux_PVC_Aufsatzkranz_30-20.pdf?v=7306482728938197205 | <strong>Delivery time Belgium = 7 working days when ordered before 3 p.m.<br> Delivery time Netherlands = 9 working days when ordered before 3 p.m.</strong><br><br> <p>The 30/20 curb is able to accommodate a package of roof insulation thanks to its height of 30 cm.</p> <p>The curb has also been specially designed to comply with the 30 cm minimum height of the smoke and heat extraction systems without extra carpentry. In a PVC 30/20 curb, a CE certified Skymax SHE or Skylux 160° CE system can be provided in the vertical zone of the curb.</p> | pvc-curb-30-20-1300-x-2200-mm | 4694838083644 | 32645946769468
Curbs | Curb | Skylux | splayed PVC curb 30/20 1300 x 2300 mm Please note! Roof opening = 20 cm more than daylight size |  | 18590 | 5412970185901 | 1082.95 | Yes | 10-15 | 38.88 | [6 empty] | 1300 x 2300 mm | 2300 | 1300 |  | 30/20 (30 cm high & roof opening 20 cm more than daylight size) | 2.18 | Rectangular | 1.00 W/m²K | Fixed version | C10P |  | Delivery time Belgium = 7 working days when ordered before 3 p.m. Delivery time Netherlands = 9 working days when ordered before 3 p.m. The 30/20 curb is able to accommodate a package of roof insulation thanks to its height of 30 cm. The curb has also been specially designed to comply with the 30 cm minimum height of the smoke and heat extraction systems without extra carpentry. In a PVC 30/20 curb, a CE certified Skymax SHE or Skylux 160° CE system can be provided in the vertical zone of the curb. | https://skylux.eu/en/products/pvc-curb-30-20-1300-x-2300-mm | https://skylux.eu/cdn/shop/products/schuine-pvc-opstand-3020-1300-x-2300-mm-Let-op-Dakopening-20cm-meer-dan-daglichtmaat-Opstand.jpg?v=1666879926&width=1600 | https://skylux.eu/cdn/shop/products/30_20-2_de23e5eb-97a6-4cec-949a-e131e7bc54a8.jpg?v=1666879927&width=1600 |  |  |  | //skylux.eu/cdn/shop/files/D_TD_Technische_Daten_Skylux_PVC_Aufsatzkranz_30-20.pdf?v=7306482728938197205 | <strong>Delivery time Belgium = 7 working days when ordered before 3 p.m.<br> Delivery time Netherlands = 9 working days when ordered before 3 p.m.</strong><br><br> <p>The 30/20 curb is able to accommodate a package of roof insulation thanks to its height of 30 cm.</p> <p>The curb has also been specially designed to comply with the 30 cm minimum height of the smoke and heat extraction systems without extra carpentry. In a PVC 30/20 curb, a CE certified Skymax SHE or Skylux 160° CE system can be provided in the vertical zone of the curb.</p> | pvc-curb-30-20-1300-x-2300-mm | 4694838116412 | 32645946802236
Curbs | Curb | Skylux | splayed PVC curb 30/20 1300 x 2500 mm Please note! Roof opening = 20 cm more than daylight size |  | 18592 | 5412970185925 | 1126.55 | Yes | 10-15 | 40.58 | [6 empty] | 1300 x 2500 mm | 2500 | 1300 |  | 30/20 (30 cm high & roof opening 20 cm more than daylight size) | 2.29 | Rectangular | 1.00 W/m²K | Fixed version | C10P |  | Delivery time Belgium = 2 working days when ordered before 3 p.m. Delivery time Netherlands = 4 working days when ordered before 3 p.m. The 30/20 curb is able to accommodate a package of roof insulation thanks to its height of 30 cm. The curb has also been specially designed to comply with the 30 cm minimum height of the smoke and heat extraction systems without extra carpentry. In a PVC 30/20 curb, a CE certified Skymax SHE or Skylux 160° CE system can be provided in the vertical zone of the curb. | https://skylux.eu/en/products/pvc-curb-30-20-1300-x-2500-mm | https://skylux.eu/cdn/shop/products/schuine-pvc-opstand-3020-1300-x-2500-mm-Let-op-Dakopening-20cm-meer-dan-daglichtmaat-Opstand.jpg?v=1666879930&width=1600 | https://skylux.eu/cdn/shop/products/30_20-2_9216d9d1-786d-4839-b1f3-fc85e536cca2.jpg?v=1666879931&width=1600 |  |  |  | //skylux.eu/cdn/shop/files/D_TD_Technische_Daten_Skylux_PVC_Aufsatzkranz_30-20.pdf?v=7306482728938197205 | <strong>Delivery time Belgium = 2 working days when ordered before 3 p.m.<br> Delivery time Netherlands = 4 working days when ordered before 3 p.m.</strong><br><br> <p>The 30/20 curb is able to accommodate a package of roof insulation thanks to its height of 30 cm.</p> <p>The curb has also been specially designed to comply with the 30 cm minimum height of the smoke and heat extraction systems without extra carpentry. In a PVC 30/20 curb, a CE certified Skymax SHE or Skylux 160° CE system can be provided in the vertical zone of the curb.</p> | pvc-curb-30-20-1300-x-2500-mm | 4694838149180 | 32645946835004
Curbs | Curb | Skylux | splayed PVC curb 30/20 1300 x 2800 mm Please note! Roof opening = 20 cm more than daylight size |  | 18593 | 5412970185932 | 1191.85 | Yes | 10-15 | 43.13 | [6 empty] | 1300 x 2800 mm | 2800 | 1300 |  | 30/20 (30 cm high & roof opening 20 cm more than daylight size) | 2.46 | Rectangular | 1.00 W/m²K | Fixed version | C10P |  | Delivery time Belgium = 7 working days when ordered before 3 p.m. Delivery time Netherlands = 9 working days when ordered before 3 p.m. The 30/20 curb is able to accommodate a package of roof insulation thanks to its height of 30 cm. The curb has also been specially designed to comply with the 30 cm minimum height of the smoke and heat extraction systems without extra carpentry. In a PVC 30/20 curb, a CE certified Skymax SHE or Skylux 160° CE system can be provided in the vertical zone of the curb. | https://skylux.eu/en/products/pvc-curb-30-20-1300-x-2800-mm | https://skylux.eu/cdn/shop/products/schuine-pvc-opstand-3020-1300-x-2800-mm-Let-op-Dakopening-20cm-meer-dan-daglichtmaat-Opstand.jpg?v=1666879934&width=1600 | https://skylux.eu/cdn/shop/products/30_20-2_3f5d615d-9cf1-42ff-a02d-99c858d44115.jpg?v=1666879935&width=1600 |  |  |  | //skylux.eu/cdn/shop/files/D_TD_Technische_Daten_Skylux_PVC_Aufsatzkranz_30-20.pdf?v=7306482728938197205 | <strong>Delivery time Belgium = 7 working days when ordered before 3 p.m.<br> Delivery time Netherlands = 9 working days when ordered before 3 p.m.</strong><br><br> <p>The 30/20 curb is able to accommodate a package of roof insulation thanks to its height of 30 cm.</p> <p>The curb has also been specially designed to comply with the 30 cm minimum height of the smoke and heat extraction systems without extra carpentry. In a PVC 30/20 curb, a CE certified Skymax SHE or Skylux 160° CE system can be provided in the vertical zone of the curb.</p> | pvc-curb-30-20-1300-x-2800-mm | 4694838181948 | 32645946867772
Curbs | Curb | Skylux | splayed PVC curb 30/20 1400 x 1400 mm Please note! Roof opening = 20 cm more than daylight size |  | 18530 | 5412970185307 | 909.95 | Yes | 10-15 | 31.89 | [6 empty] | 1400 x 1400 mm | 1400 | 1400 |  | 30/20 (30 cm high & roof opening 20 cm more than daylight size) | 1.73 | Square | 1.00 W/m²K | Fixed version | C10P |  | Delivery time Belgium = 2 working days when ordered before 3 p.m. Delivery time Netherlands = 4 working days when ordered before 3 p.m. The 30/20 curb is able to accommodate a package of roof insulation thanks to its height of 30 cm. The curb has also been specially designed to comply with the 30 cm minimum height of the smoke and heat extraction systems without extra carpentry. In a PVC 30/20 curb, a CE certified Skymax SHE or Skylux 160° CE system can be provided in the vertical zone of the curb. | https://skylux.eu/en/products/pvc-curb-30-20-1400-x-1400-mm | https://skylux.eu/cdn/shop/products/schuine-pvc-opstand-3020-1400-x-1400-mm-Let-op-Dakopening-20cm-meer-dan-daglichtmaat-Opstand.jpg?v=1666879938&width=1600 | https://skylux.eu/cdn/shop/products/30_20-2_02f8a063-8115-4dc2-96a3-f44a4b67cdb0.jpg?v=1666879939&width=1600 |  |  |  | //skylux.eu/cdn/shop/files/D_TD_Technische_Daten_Skylux_PVC_Aufsatzkranz_30-20.pdf?v=7306482728938197205 | <strong>Delivery time Belgium = 2 working days when ordered before 3 p.m.<br> Delivery time Netherlands = 4 working days when ordered before 3 p.m.</strong><br><br> <p>The 30/20 curb is able to accommodate a package of roof insulation thanks to its height of 30 cm.</p> <p>The curb has also been specially designed to comply with the 30 cm minimum height of the smoke and heat extraction systems without extra carpentry. In a PVC 30/20 curb, a CE certified Skymax SHE or Skylux 160° CE system can be provided in the vertical zone of the curb.</p> | pvc-curb-30-20-1400-x-1400-mm | 4694838214716 | 32645946900540
Curbs | Curb | Skylux | splayed PVC curb 30/20 1450 x 1700 mm Please note! Roof opening = 20 cm more than daylight size |  | 22969 | 5412970229698 | 986.15 | Yes | 10-15 | 34.87 | [6 empty] | 1450 x 1700 mm | 1700 | 1450 |  | 30/20 (30 cm high & roof opening 20 cm more than daylight size) | 1.93 | Rectangular | 1.00 W/m²K | Fixed version | C10P |  | Delivery time Belgium = 7 working days when ordered before 3 p.m. Delivery time Netherlands = 9 working days when ordered before 3 p.m. The 30/20 curb is able to accommodate a package of roof insulation thanks to its height of 30 cm. The curb has also been specially designed to comply with the 30 cm minimum height of the smoke and heat extraction systems without extra carpentry. In a PVC 30/20 curb, a CE certified Skymax SHE or Skylux 160° CE system can be provided in the vertical zone of the curb. | https://skylux.eu/en/products/pvc-curb-30-20-1450-x-1700-mm | https://skylux.eu/cdn/shop/products/schuine-pvc-opstand-3020-1450-x-1700-mm-Let-op-Dakopening-20cm-meer-dan-daglichtmaat-Opstand.jpg?v=1666879942&width=1600 | https://skylux.eu/cdn/shop/products/30_20-2_769cbb33-4d89-49ce-946c-f643149e2ddf.jpg?v=1666879943&width=1600 |  |  |  | //skylux.eu/cdn/shop/files/D_TD_Technische_Daten_Skylux_PVC_Aufsatzkranz_30-20.pdf?v=7306482728938197205 | <strong>Delivery time Belgium = 7 working days when ordered before 3 p.m.<br> Delivery time Netherlands = 9 working days when ordered before 3 p.m.</strong><br><br> <p>The 30/20 curb is able to accommodate a package of roof insulation thanks to its height of 30 cm.</p> <p>The curb has also been specially designed to comply with the 30 cm minimum height of the smoke and heat extraction systems without extra carpentry. In a PVC 30/20 curb, a CE certified Skymax SHE or Skylux 160° CE system can be provided in the vertical zone of the curb.</p> | pvc-curb-30-20-1450-x-1700-mm | 4694838247484 | 32645946933308
Curbs | Curb | Skylux | splayed PVC curb 30/20 1500 x 1500 mm Please note! Roof opening = 20 cm more than daylight size |  | 18531 | 5412970185314 | 953.5 | Yes | 2-5 | 33.59 | [6 empty] | 1500 x 1500 mm | 1500 | 1500 |  | 30/20 (30 cm high & roof opening 20 cm more than daylight size) | 1.84 | Square | 1.00 W/m²K | Fixed version | A |  | Delivery time Belgium = 7 working days when ordered before 3 p.m. Delivery time Netherlands = 9 working days when ordered before 3 p.m. The 30/20 curb is able to accommodate a package of roof insulation thanks to its height of 30 cm. The curb has also been specially designed to comply with the 30 cm minimum height of the smoke and heat extraction systems without extra carpentry. In a PVC 30/20 curb, a CE certified Skymax SHE or Skylux 160° CE system can be provided in the vertical zone of the curb. | https://skylux.eu/en/products/pvc-curb-30-20-1500-x-1500-mm | https://skylux.eu/cdn/shop/products/schuine-pvc-opstand-3020-1500-x-1500-mm-Let-op-Dakopening-20cm-meer-dan-daglichtmaat-Opstand.jpg?v=1666879946&width=1600 | https://skylux.eu/cdn/shop/products/30_20-2_b47ee6dd-701d-462f-8230-66943de230b8.jpg?v=1666879947&width=1600 |  |  |  | //skylux.eu/cdn/shop/files/D_TD_Technische_Daten_Skylux_PVC_Aufsatzkranz_30-20.pdf?v=7306482728938197205 | <strong>Delivery time Belgium = 7 working days when ordered before 3 p.m.<br> Delivery time Netherlands = 9 working days when ordered before 3 p.m.</strong><br><br> <p>The 30/20 curb is able to accommodate a package of roof insulation thanks to its height of 30 cm.</p> <p>The curb has also been specially designed to comply with the 30 cm minimum height of the smoke and heat extraction systems without extra carpentry. In a PVC 30/20 curb, a CE certified Skymax SHE or Skylux 160° CE system can be provided in the vertical zone of the curb.</p> | pvc-curb-30-20-1500-x-1500-mm | 4694838280252 | 32645946966076
Curbs | Curb | Skylux | splayed PVC curb 30/20 1550 x 1550 mm Please note! Roof opening = 20 cm more than daylight size |  | 22957 | 5412970229575 | 975.3 | Yes | 10-15 | 34.44 | [6 empty] | 1550 x 1550 mm | 1550 | 1550 |  | 30/20 (30 cm high & roof opening 20 cm more than daylight size) | 1.90 | Square | 1.00 W/m²K | Fixed version | C10P |  | Delivery time Belgium = 7 working days when ordered before 3 p.m. Delivery time Netherlands = 9 working days when ordered before 3 p.m. The 30/20 curb is able to accommodate a package of roof insulation thanks to its height of 30 cm. The curb has also been specially designed to comply with the 30 cm minimum height of the smoke and heat extraction systems without extra carpentry. In a PVC 30/20 curb, a CE certified Skymax SHE or Skylux 160° CE system can be provided in the vertical zone of the curb. | https://skylux.eu/en/products/pvc-curb-30-20-1550-x-1550-mm | https://skylux.eu/cdn/shop/products/schuine-pvc-opstand-3020-1550-x-1550-mm-Let-op-Dakopening-20cm-meer-dan-daglichtmaat-Opstand.jpg?v=1666879950&width=1600 | https://skylux.eu/cdn/shop/products/30_20-2_739298c9-4327-4613-9f55-60c9b30289a3.jpg?v=1666879951&width=1600 |  |  |  | //skylux.eu/cdn/shop/files/D_TD_Technische_Daten_Skylux_PVC_Aufsatzkranz_30-20.pdf?v=7306482728938197205 | <strong>Delivery time Belgium = 7 working days when ordered before 3 p.m.<br> Delivery time Netherlands = 9 working days when ordered before 3 p.m.</strong><br><br> <p>The 30/20 curb is able to accommodate a package of roof insulation thanks to its height of 30 cm.</p> <p>The curb has also been specially designed to comply with the 30 cm minimum height of the smoke and heat extraction systems without extra carpentry. In a PVC 30/20 curb, a CE certified Skymax SHE or Skylux 160° CE system can be provided in the vertical zone of the curb.</p> | pvc-curb-30-20-1550-x-1550-mm | 4694838313020 | 32645946998844
Curbs | Curb | Skylux | splayed PVC curb 30/20 1600 x 1600 mm Please note! Roof opening = 20 cm more than daylight size |  | 18532 | 5412970185321 | 997.05 | Yes | 10-15 | 35.29 | [6 empty] | 1600 x 1600 mm | 1600 | 1600 |  | 30/20 (30 cm high & roof opening 20 cm more than daylight size) | 1.96 | Square | 1.00 W/m²K | Fixed version | C10P |  | Delivery time Belgium = 7 working days when ordered before 3 p.m. Delivery time Netherlands = 9 working days when ordered before 3 p.m. The 30/20 curb is able to accommodate a package of roof insulation thanks to its height of 30 cm. The curb has also been specially designed to comply with the 30 cm minimum height of the smoke and heat extraction systems without extra carpentry. In a PVC 30/20 curb, a CE certified Skymax SHE or Skylux 160° CE system can be provided in the vertical zone of the curb. | https://skylux.eu/en/products/pvc-curb-30-20-1600-x-1600-mm | https://skylux.eu/cdn/shop/products/schuine-pvc-opstand-3020-1600-x-1600-mm-Let-op-Dakopening-20cm-meer-dan-daglichtmaat-Opstand.jpg?v=1666879955&width=1600 | https://skylux.eu/cdn/shop/products/30_20-2_08973172-a9b5-471b-969c-d2d7e89611fc.jpg?v=1666879955&width=1600 |  |  |  | //skylux.eu/cdn/shop/files/D_TD_Technische_Daten_Skylux_PVC_Aufsatzkranz_30-20.pdf?v=7306482728938197205 | <strong>Delivery time Belgium = 7 working days when ordered before 3 p.m.<br> Delivery time Netherlands = 9 working days when ordered before 3 p.m.</strong><br><br> <p>The 30/20 curb is able to accommodate a package of roof insulation thanks to its height of 30 cm.</p> <p>The curb has also been specially designed to comply with the 30 cm minimum height of the smoke and heat extraction systems without extra carpentry. In a PVC 30/20 curb, a CE certified Skymax SHE or Skylux 160° CE system can be provided in the vertical zone of the curb.</p> | pvc-curb-30-20-1600-x-1600-mm | 4694838345788 | 32645947031612
Curbs | Curb | Skylux | splayed PVC curb 30/20 1600 x 2000 mm Please note! Roof opening = 20 cm more than daylight size |  | 18595 | 5412970185956 | 1082.95 | Yes | 10-15 | 38.88 | [6 empty] | 1600 x 2000 mm | 2000 | 1600 |  | 30/20 (30 cm high & roof opening 20 cm more than daylight size) | 2.18 | Rectangular | 1.00 W/m²K | Fixed version | C10P |  | Delivery time Belgium = 7 working days when ordered before 3 p.m. Delivery time Netherlands = 9 working days when ordered before 3 p.m. The 30/20 curb is able to accommodate a package of roof insulation thanks to its height of 30 cm. The curb has also been specially designed to comply with the 30 cm minimum height of the smoke and heat extraction systems without extra carpentry. In a PVC 30/20 curb, a CE certified Skymax SHE or Skylux 160° CE system can be provided in the vertical zone of the curb. | https://skylux.eu/en/products/pvc-curb-30-20-1600-x-2000-mm | https://skylux.eu/cdn/shop/products/schuine-pvc-opstand-3020-1600-x-2000-mm-Let-op-Dakopening-20cm-meer-dan-daglichtmaat-Opstand.jpg?v=1666879958&width=1600 | https://skylux.eu/cdn/shop/products/30_20-2_6c4e590c-fd07-4818-b232-36ccb0f400f1.jpg?v=1666879959&width=1600 |  |  |  | //skylux.eu/cdn/shop/files/D_TD_Technische_Daten_Skylux_PVC_Aufsatzkranz_30-20.pdf?v=7306482728938197205 | <strong>Delivery time Belgium = 7 working days when ordered before 3 p.m.<br> Delivery time Netherlands = 9 working days when ordered before 3 p.m.</strong><br><br> <p>The 30/20 curb is able to accommodate a package of roof insulation thanks to its height of 30 cm.</p> <p>The curb has also been specially designed to comply with the 30 cm minimum height of the smoke and heat extraction systems without extra carpentry. In a PVC 30/20 curb, a CE certified Skymax SHE or Skylux 160° CE system can be provided in the vertical zone of the curb.</p> | pvc-curb-30-20-1600-x-2000-mm | 4694838378556 | 32645947064380
Curbs | Curb | Skylux | splayed PVC curb 30/20 1600 x 2200 mm Please note! Roof opening = 20 cm more than daylight size |  | 18596 | 5412970185963 | 1126.55 | Yes | 10-15 | 40.58 | [6 empty] | 1600 x 2200 mm | 2200 | 1600 |  | 30/20 (30 cm high & roof opening 20 cm more than daylight size) | 2.29 | Rectangular | 1.00 W/m²K | Fixed version | C10P |  | Delivery time Belgium = 7 working days when ordered before 3 p.m. Delivery time Netherlands = 9 working days when ordered before 3 p.m. The 30/20 curb is able to accommodate a package of roof insulation thanks to its height of 30 cm. The curb has also been specially designed to comply with the 30 cm minimum height of the smoke and heat extraction systems without extra carpentry. In a PVC 30/20 curb, a CE certified Skymax SHE or Skylux 160° CE system can be provided in the vertical zone of the curb. | https://skylux.eu/en/products/pvc-curb-30-20-1600-x-2200-mm | https://skylux.eu/cdn/shop/products/schuine-pvc-opstand-3020-1600-x-2200-mm-Let-op-Dakopening-20cm-meer-dan-daglichtmaat-Opstand.jpg?v=1666879962&width=1600 | https://skylux.eu/cdn/shop/products/30_20-2_e6156648-1447-41cb-918e-43caa5028655.jpg?v=1666879963&width=1600 |  |  |  | //skylux.eu/cdn/shop/files/D_TD_Technische_Daten_Skylux_PVC_Aufsatzkranz_30-20.pdf?v=7306482728938197205 | <strong>Delivery time Belgium = 7 working days when ordered before 3 p.m.<br> Delivery time Netherlands = 9 working days when ordered before 3 p.m.</strong><br><br> <p>The 30/20 curb is able to accommodate a package of roof insulation thanks to its height of 30 cm.</p> <p>The curb has also been specially designed to comply with the 30 cm minimum height of the smoke and heat extraction systems without extra carpentry. In a PVC 30/20 curb, a CE certified Skymax SHE or Skylux 160° CE system can be provided in the vertical zone of the curb.</p> | pvc-curb-30-20-1600-x-2200-mm | 4694838411324 | 32645947097148
Curbs | Curb | Skylux | splayed PVC curb 30/20 1600 x 2300 mm Please note! Roof opening = 20 cm more than daylight size |  | 18597 | 5412970185970 | 1148.3 | Yes | 10-15 | 41.43 | [6 empty] | 1600 x 2300 mm | 2300 | 1600 |  | 30/20 (30 cm high & roof opening 20 cm more than daylight size) | 2.35 | Rectangular | 1.00 W/m²K | Fixed version | C10P |  | Delivery time Belgium = 7 working days when ordered before 3 p.m. Delivery time Netherlands = 9 working days when ordered before 3 p.m. The 30/20 curb is able to accommodate a package of roof insulation thanks to its height of 30 cm. The curb has also been specially designed to comply with the 30 cm minimum height of the smoke and heat extraction systems without extra carpentry. In a PVC 30/20 curb, a CE certified Skymax SHE or Skylux 160° CE system can be provided in the vertical zone of the curb. | https://skylux.eu/en/products/pvc-curb-30-20-1600-x-2300-mm | https://skylux.eu/cdn/shop/products/schuine-pvc-opstand-3020-1600-x-2300-mm-Let-op-Dakopening-20cm-meer-dan-daglichtmaat-Opstand.jpg?v=1666879966&width=1600 | https://skylux.eu/cdn/shop/products/30_20-2_b55f844d-202a-4d8e-a640-2f477c16bbe7.jpg?v=1666879967&width=1600 |  |  |  | //skylux.eu/cdn/shop/files/D_TD_Technische_Daten_Skylux_PVC_Aufsatzkranz_30-20.pdf?v=7306482728938197205 | <strong>Delivery time Belgium = 7 working days when ordered before 3 p.m.<br> Delivery time Netherlands = 9 working days when ordered before 3 p.m.</strong><br><br> <p>The 30/20 curb is able to accommodate a package of roof insulation thanks to its height of 30 cm.</p> <p>The curb has also been specially designed to comply with the 30 cm minimum height of the smoke and heat extraction systems without extra carpentry. In a PVC 30/20 curb, a CE certified Skymax SHE or Skylux 160° CE system can be provided in the vertical zone of the curb.</p> | pvc-curb-30-20-1600-x-2300-mm | 4694838444092 | 32645947129916
Curbs | Curb | Skylux | splayed PVC curb 30/20 1600 x 2500 mm Please note! Roof opening = 20 cm more than daylight size |  | 18598 | 5412970185987 | 1191.85 | Yes | 10-15 | 43.13 | [6 empty] | 1600 x 2500 mm | 2500 | 1600 |  | 30/20 (30 cm high & roof opening 20 cm more than daylight size) | 2.46 | Rectangular | 1.00 W/m²K | Fixed version | C10P |  | Delivery time Belgium = 2 working days when ordered before 3 p.m. Delivery time Netherlands = 4 working days when ordered before 3 p.m. The 30/20 curb is able to accommodate a package of roof insulation thanks to its height of 30 cm. The curb has also been specially designed to comply with the 30 cm minimum height of the smoke and heat extraction systems without extra carpentry. In a PVC 30/20 curb, a CE certified Skymax SHE or Skylux 160° CE system can be provided in the vertical zone of the curb. | https://skylux.eu/en/products/pvc-curb-30-20-1600-x-2500-mm | https://skylux.eu/cdn/shop/products/schuine-pvc-opstand-3020-1600-x-2500-mm-Let-op-Dakopening-20cm-meer-dan-daglichtmaat-Opstand.jpg?v=1666879969&width=1600 | https://skylux.eu/cdn/shop/products/30_20-2_7b7375db-5f1c-4492-b438-5427f6472be5.jpg?v=1666879970&width=1600 |  |  |  | //skylux.eu/cdn/shop/files/D_TD_Technische_Daten_Skylux_PVC_Aufsatzkranz_30-20.pdf?v=7306482728938197205 | <strong>Delivery time Belgium = 2 working days when ordered before 3 p.m.<br> Delivery time Netherlands = 4 working days when ordered before 3 p.m.</strong><br><br> <p>The 30/20 curb is able to accommodate a package of roof insulation thanks to its height of 30 cm.</p> <p>The curb has also been specially designed to comply with the 30 cm minimum height of the smoke and heat extraction systems without extra carpentry. In a PVC 30/20 curb, a CE certified Skymax SHE or Skylux 160° CE system can be provided in the vertical zone of the curb.</p> | pvc-curb-30-20-1600-x-2500-mm | 4694838476860 | 32645947162684
Curbs | Curb | Skylux | splayed PVC curb 30/20 1600 x 2800 mm Please note! Roof opening = 20 cm more than daylight size |  | 18599 | 5412970185994 | 1257.2 | Yes | 10-15 | 45.68 | [6 empty] | 1600 x 2800 mm | 2800 | 1600 |  | 30/20 (30 cm high & roof opening 20 cm more than daylight size) | 2.63 | Rectangular | 1.00 W/m²K | Fixed version | C10P |  | Delivery time Belgium = 2 working days when ordered before 3 p.m. Delivery time Netherlands = 4 working days when ordered before 3 p.m. The 30/20 curb is able to accommodate a package of roof insulation thanks to its height of 30 cm. The curb has also been specially designed to comply with the 30 cm minimum height of the smoke and heat extraction systems without extra carpentry. In a PVC 30/20 curb, a CE certified Skymax SHE or Skylux 160° CE system can be provided in the vertical zone of the curb. | https://skylux.eu/en/products/pvc-curb-30-20-1600-x-2800-mm | https://skylux.eu/cdn/shop/products/schuine-pvc-opstand-3020-1600-x-2800-mm-Let-op-Dakopening-20cm-meer-dan-daglichtmaat-Opstand.jpg?v=1666879973&width=1600 | https://skylux.eu/cdn/shop/products/30_20-2_3e87911a-af9d-451b-81ba-2fb2419c27d2.jpg?v=1666879974&width=1600 |  |  |  | //skylux.eu/cdn/shop/files/D_TD_Technische_Daten_Skylux_PVC_Aufsatzkranz_30-20.pdf?v=7306482728938197205 | <strong>Delivery time Belgium = 2 working days when ordered before 3 p.m.<br> Delivery time Netherlands = 4 working days when ordered before 3 p.m.</strong><br><br> <p>The 30/20 curb is able to accommodate a package of roof insulation thanks to its height of 30 cm.</p> <p>The curb has also been specially designed to comply with the 30 cm minimum height of the smoke and heat extraction systems without extra carpentry. In a PVC 30/20 curb, a CE certified Skymax SHE or Skylux 160° CE system can be provided in the vertical zone of the curb.</p> | pvc-curb-30-20-1600-x-2800-mm | 4694838509628 | 32645947195452
Curbs | Curb | Skylux | splayed PVC curb 30/20 1700 x 1700 mm Please note! Roof opening = 20 cm more than daylight size |  | 22520 | 5412970225201 | 1040.6 | Yes | 10-15 | 36.99 | [6 empty] | 1700 x 1700 mm | 1700 | 1700 |  | 30/20 (30 cm high & roof opening 20 cm more than daylight size) | 2.07 | Square | 1.00 W/m²K | Fixed version | C10P |  | Delivery time Belgium = 7 working days when ordered before 3 p.m. Delivery time Netherlands = 9 working days when ordered before 3 p.m. The 30/20 curb is able to accommodate a package of roof insulation thanks to its height of 30 cm. The curb has also been specially designed to comply with the 30 cm minimum height of the smoke and heat extraction systems without extra carpentry. In a PVC 30/20 curb, a CE certified Skymax SHE or Skylux 160° CE system can be provided in the vertical zone of the curb. | https://skylux.eu/en/products/pvc-curb-30-20-1700-x-1700-mm | https://skylux.eu/cdn/shop/products/schuine-pvc-opstand-3020-1700-x-1700-mm-Let-op-Dakopening-20cm-meer-dan-daglichtmaat-Opstand.jpg?v=1666879977&width=1600 | https://skylux.eu/cdn/shop/products/30_20-2_4f3b2f3f-c273-4672-aa21-5e3f2e015245.jpg?v=1666879978&width=1600 |  |  |  | //skylux.eu/cdn/shop/files/D_TD_Technische_Daten_Skylux_PVC_Aufsatzkranz_30-20.pdf?v=7306482728938197205 | <strong>Delivery time Belgium = 7 working days when ordered before 3 p.m.<br> Delivery time Netherlands = 9 working days when ordered before 3 p.m.</strong><br><br> <p>The 30/20 curb is able to accommodate a package of roof insulation thanks to its height of 30 cm.</p> <p>The curb has also been specially designed to comply with the 30 cm minimum height of the smoke and heat extraction systems without extra carpentry. In a PVC 30/20 curb, a CE certified Skymax SHE or Skylux 160° CE system can be provided in the vertical zone of the curb.</p> | pvc-curb-30-20-1700-x-1700-mm | 4694838542396 | 32645947228220
Curbs | Curb | Skylux | splayed PVC curb 30/20 1800 x 1800 mm Please note! Roof opening = 20 cm more than daylight size |  | 18533 | 5412970185338 | 1082.95 | Yes | 10-15 | 38.88 | [6 empty] | 1800 x 1800 mm | 1800 | 1800 |  | 30/20 (30 cm high & roof opening 20 cm more than daylight size) | 2.18 | Square | 1.00 W/m²K | Fixed version | C10P |  | Delivery time Belgium = 7 working days when ordered before 3 p.m. Delivery time Netherlands = 9 working days when ordered before 3 p.m. The 30/20 curb is able to accommodate a package of roof insulation thanks to its height of 30 cm. The curb has also been specially designed to comply with the 30 cm minimum height of the smoke and heat extraction systems without extra carpentry. In a PVC 30/20 curb, a CE certified Skymax SHE or Skylux 160° CE system can be provided in the vertical zone of the curb. | https://skylux.eu/en/products/pvc-curb-30-20-1800-x-1800-mm | https://skylux.eu/cdn/shop/products/schuine-pvc-opstand-3020-1800-x-1800-mm-Let-op-Dakopening-20cm-meer-dan-daglichtmaat-Opstand.jpg?v=1666879981&width=1600 | https://skylux.eu/cdn/shop/products/30_20-2_0037c05f-fed7-409e-91fe-3ce698ce9a2d.jpg?v=1666879982&width=1600 |  |  |  | //skylux.eu/cdn/shop/files/D_TD_Technische_Daten_Skylux_PVC_Aufsatzkranz_30-20.pdf?v=7306482728938197205 | <strong>Delivery time Belgium = 7 working days when ordered before 3 p.m.<br> Delivery time Netherlands = 9 working days when ordered before 3 p.m.</strong><br><br> <p>The 30/20 curb is able to accommodate a package of roof insulation thanks to its height of 30 cm.</p> <p>The curb has also been specially designed to comply with the 30 cm minimum height of the smoke and heat extraction systems without extra carpentry. In a PVC 30/20 curb, a CE certified Skymax SHE or Skylux 160° CE system can be provided in the vertical zone of the curb.</p> | pvc-curb-30-20-1800-x-1800-mm | 4694838575164 | 32645947293756
Curbs | Curb | Skylux | splayed PVC curb 30/20 2000 x 2000 mm Please note! Roof opening = 20 cm more than daylight size |  | 18534 | 5412970185345 | 1170.1 | Yes | 10-15 | 42.28 | [6 empty] | 2000 x 2000 mm | 2000 | 2000 |  | 30/20 (30 cm high & roof opening 20 cm more than daylight size) | 2.40 | Square | 1.00 W/m²K | Fixed version | C10P |  | Delivery time Belgium = 7 working days when ordered before 3 p.m. Delivery time Netherlands = 9 working days when ordered before 3 p.m. The 30/20 curb is able to accommodate a package of roof insulation thanks to its height of 30 cm. The curb has also been specially designed to comply with the 30 cm minimum height of the smoke and heat extraction systems without extra carpentry. In a PVC 30/20 curb, a CE certified Skymax SHE or Skylux 160° CE system can be provided in the vertical zone of the curb. | https://skylux.eu/en/products/pvc-curb-30-20-2000-x-2000-mm | https://skylux.eu/cdn/shop/products/schuine-pvc-opstand-3020-2000-x-2000-mm-Let-op-Dakopening-20cm-meer-dan-daglichtmaat-Opstand.jpg?v=1666879984&width=1600 | https://skylux.eu/cdn/shop/products/30_20-2_f4c6611c-f83b-44fd-ae5e-6c7bfeeacea5.jpg?v=1666879985&width=1600 |  |  |  | //skylux.eu/cdn/shop/files/D_TD_Technische_Daten_Skylux_PVC_Aufsatzkranz_30-20.pdf?v=7306482728938197205 | <strong>Delivery time Belgium = 7 working days when ordered before 3 p.m.<br> Delivery time Netherlands = 9 working days when ordered before 3 p.m.</strong><br><br> <p>The 30/20 curb is able to accommodate a package of roof insulation thanks to its height of 30 cm.</p> <p>The curb has also been specially designed to comply with the 30 cm minimum height of the smoke and heat extraction systems without extra carpentry. In a PVC 30/20 curb, a CE certified Skymax SHE or Skylux 160° CE system can be provided in the vertical zone of the curb.</p> | pvc-curb-30-20-2000-x-2000-mm | 4694838640700 | 32645947326524
Curbs | Curb | Skylux | splayed PVC curb 35/30 0500 x 0500 mm Please note! Roof opening = 30 cm more than daylight size |  | 28947 | 5412970289470 | 695.75 | Yes | 2-5 | 11.75 | [6 empty] | 500 x 500 mm | 500 | 500 |  | 35/30 (35 cm high & roof opening 30 cm more than daylight size) | 1.11 | Square | 0.86 W/m²K | Fixed version | A |  | Delivery time Belgium = 2 working days when ordered before 3 p.m. Delivery time Netherlands = 4 working days when ordered before 3 p.m. A curb that’s easily installed over an existing curb. The height of the vertical part below measures 150 mm, which is ideal for insulation. An extra wide lower flange of 150 mm is offered as an option. This lower flange increases the supporting surface and the possibilities to fix the curb. A CE compliant SHE system, Skylux 160° CE, can be provided in the vertical part of the PVC 35/30 curb. | https://skylux.eu/en/products/pvc-curb-35-30-0500-x-0500-mm | https://skylux.eu/cdn/shop/products/schuine-pvc-opstand-3530-0500-x-0500-mm-Let-op-Dakopening-30cm-meer-dan-daglichtmaat-Opstand.jpg?v=1666880190&width=1600 | https://skylux.eu/cdn/shop/products/30_35-2_d8a2ac71-c075-4552-bfcd-0909d7fb3b18.jpg?v=1666880191&width=1600 |  |  |  | //skylux.eu/cdn/shop/files/E_TD_Technical_File_Skylux_pvc-curb_35-30.pdf?v=14385819292777734831 | <strong>Delivery time Belgium = 2 working days when ordered before 3 p.m.<br> Delivery time Netherlands = 4 working days when ordered before 3 p.m.</strong><br><br> <p>A curb that’s easily installed over an existing curb. The height of the vertical part below measures 150 mm, which is ideal for insulation.</p> <p>An extra wide lower flange of 150 mm is offered as an option. This lower flange increases the supporting surface and the possibilities to fix the curb. A CE compliant SHE system, Skylux 160° CE, can be provided in the vertical part of the PVC 35/30 curb.</p> | pvc-curb-35-30-0500-x-0500-mm | 4694840541244 | 32645949161532
Curbs | Curb | Skylux | splayed PVC curb 35/30 0500 x 0700 mm Please note! Roof opening = 30 cm more than daylight size |  | 31795 | 5412970317951 | 753.85 | Yes | 5-10 | 13.5 | [6 empty] | 500 x 700 mm | 700 | 500 |  | 35/30 (35 cm high & roof opening 30 cm more than daylight size) | 1.25 | Rectangular | 0.86 W/m²K | Fixed version | C05P |  | Delivery time Belgium = 7 working days when ordered before 3 p.m. Delivery time Netherlands = 9 working days when ordered before 3 p.m. A curb that’s easily installed over an existing curb. The height of the vertical part below measures 150 mm, which is ideal for insulation. An extra wide lower flange of 150 mm is offered as an option. This lower flange increases the supporting surface and the possibilities to fix the curb. A CE compliant SHE system, Skylux 160° CE, can be provided in the vertical part of the PVC 35/30 curb. | https://skylux.eu/en/products/pvc-curb-35-30-0500-x-0700-mm | https://skylux.eu/cdn/shop/products/schuine-pvc-opstand-3530-0500-x-0700-mm-Let-op-Dakopening-30cm-meer-dan-daglichtmaat-Opstand.jpg?v=1666880194&width=1600 | https://skylux.eu/cdn/shop/products/30_35-2_76777d02-4195-4bee-bc3f-2f33044cd673.jpg?v=1666880195&width=1600 |  |  |  | //skylux.eu/cdn/shop/files/E_TD_Technical_File_Skylux_pvc-curb_35-30.pdf?v=14385819292777734831 | <strong>Delivery time Belgium = 7 working days when ordered before 3 p.m.<br> Delivery time Netherlands = 9 working days when ordered before 3 p.m.</strong><br><br> <p>A curb that’s easily installed over an existing curb. The height of the vertical part below measures 150 mm, which is ideal for insulation.</p> <p>An extra wide lower flange of 150 mm is offered as an option. This lower flange increases the supporting surface and the possibilities to fix the curb. A CE compliant SHE system, Skylux 160° CE, can be provided in the vertical part of the PVC 35/30 curb.</p> | pvc-curb-35-30-0500-x-0700-mm | 4694840574012 | 32645949194300
Curbs | Curb | Skylux | splayed PVC curb 35/30 0500 x 0800 mm Please note! Roof opening = 30 cm more than daylight size |  | 28950 | 5412970289500 | 782.9 | Yes | 2-5 | 14.42 | [6 empty] | 500 x 800 mm | 800 | 500 |  | 35/30 (35 cm high & roof opening 30 cm more than daylight size) | 1.31 | Rectangular | 0.86 W/m²K | Fixed version | A |  | Delivery time Belgium = 7 working days when ordered before 3 p.m. Delivery time Netherlands = 9 working days when ordered before 3 p.m. A curb that’s easily installed over an existing curb. The height of the vertical part below measures 150 mm, which is ideal for insulation. An extra wide lower flange of 150 mm is offered as an option. This lower flange increases the supporting surface and the possibilities to fix the curb. A CE compliant SHE system, Skylux 160° CE, can be provided in the vertical part of the PVC 35/30 curb. | https://skylux.eu/en/products/pvc-curb-35-30-0500-x-0800-mm | https://skylux.eu/cdn/shop/products/schuine-pvc-opstand-3530-0500-x-0800-mm-Let-op-Dakopening-30cm-meer-dan-daglichtmaat-Opstand.jpg?v=1666880198&width=1600 | https://skylux.eu/cdn/shop/products/30_35-2_9b6837c9-3000-4657-a40d-db72d4b604e8.jpg?v=1666880199&width=1600 |  |  |  | //skylux.eu/cdn/shop/files/E_TD_Technical_File_Skylux_pvc-curb_35-30.pdf?v=14385819292777734831 | <strong>Delivery time Belgium = 7 working days when ordered before 3 p.m.<br> Delivery time Netherlands = 9 working days when ordered before 3 p.m.</strong><br><br> <p>A curb that’s easily installed over an existing curb. The height of the vertical part below measures 150 mm, which is ideal for insulation.</p> <p>An extra wide lower flange of 150 mm is offered as an option. This lower flange increases the supporting surface and the possibilities to fix the curb. A CE compliant SHE system, Skylux 160° CE, can be provided in the vertical part of the PVC 35/30 curb.</p> | pvc-curb-35-30-0500-x-0800-mm | 4694840606780 | 32645949227068
Curbs | Curb | Skylux | splayed PVC curb 35/30 0500 x 1000 mm Please note! Roof opening = 30 cm more than daylight size |  | 32787 | 5412970327875 | 840.95 | Yes | 5-10 | 16.2 | [6 empty] | 500 x 1000 mm | 1000 | 500 |  | 35/30 (35 cm high & roof opening 30 cm more than daylight size) | 1.45 | Rectangular | 0.86 W/m²K | Fixed version | C05P |  | Delivery time Belgium = 7 working days when ordered before 3 p.m. Delivery time Netherlands = 9 working days when ordered before 3 p.m. A curb that’s easily installed over an existing curb. The height of the vertical part below measures 150 mm, which is ideal for insulation. An extra wide lower flange of 150 mm is offered as an option. This lower flange increases the supporting surface and the possibilities to fix the curb. A CE compliant SHE system, Skylux 160° CE, can be provided in the vertical part of the PVC 35/30 curb. | https://skylux.eu/en/products/pvc-curb-35-30-0500-x-1000-mm | https://skylux.eu/cdn/shop/products/schuine-pvc-opstand-3530-0500-x-1000-mm-Let-op-Dakopening-30cm-meer-dan-daglichtmaat-Opstand.jpg?v=1666880201&width=1600 | https://skylux.eu/cdn/shop/products/30_35-2.jpg?v=1666880202&width=1600 |  |  |  | //skylux.eu/cdn/shop/files/E_TD_Technical_File_Skylux_pvc-curb_35-30.pdf?v=14385819292777734831 | <strong>Delivery time Belgium = 7 working days when ordered before 3 p.m.<br> Delivery time Netherlands = 9 working days when ordered before 3 p.m.</strong><br><br> <p>A curb that’s easily installed over an existing curb. The height of the vertical part below measures 150 mm, which is ideal for insulation.</p> <p>An extra wide lower flange of 150 mm is offered as an option. This lower flange increases the supporting surface and the possibilities to fix the curb. A CE compliant SHE system, Skylux 160° CE, can be provided in the vertical part of the PVC 35/30 curb.</p> | pvc-curb-35-30-0500-x-1000-mm | 4694840639548 | 32645949259836
Curbs | Curb | Skylux | splayed PVC curb 35/30 0500 x 1100 mm Please note! Roof opening = 30 cm more than daylight size |  | 29121 | 5412970291213 | 870 | Yes | 2-5 | 17.1 | [6 empty] | 500 x 1100 mm | 1100 | 500 |  | 35/30 (35 cm high & roof opening 30 cm more than daylight size) | 1.52 | Rectangular | 0.86 W/m²K | Fixed version | A |  | Delivery time Belgium = 2 working days when ordered before 3 p.m. Delivery time Netherlands = 4 working days when ordered before 3 p.m. A curb that’s easily installed over an existing curb. The height of the vertical part below measures 150 mm, which is ideal for insulation. An extra wide lower flange of 150 mm is offered as an option. This lower flange increases the supporting surface and the possibilities to fix the curb. A CE compliant SHE system, Skylux 160° CE, can be provided in the vertical part of the PVC 35/30 curb. | https://skylux.eu/en/products/pvc-curb-35-30-0500-x-1100-mm | https://skylux.eu/cdn/shop/products/schuine-pvc-opstand-3530-0500-x-1100-mm-Let-op-Dakopening-30cm-meer-dan-daglichtmaat-Opstand.jpg?v=1666880205&width=1600 | https://skylux.eu/cdn/shop/products/30_35-2_e5d1f48f-43d8-4e37-add2-a4a9de4eba4d.jpg?v=1666880206&width=1600 |  |  |  | //skylux.eu/cdn/shop/files/E_TD_Technical_File_Skylux_pvc-curb_35-30.pdf?v=14385819292777734831 | <strong>Delivery time Belgium = 2 working days when ordered before 3 p.m.<br> Delivery time Netherlands = 4 working days when ordered before 3 p.m.</strong><br><br> <p>A curb that’s easily installed over an existing curb. The height of the vertical part below measures 150 mm, which is ideal for insulation.</p> <p>An extra wide lower flange of 150 mm is offered as an option. This lower flange increases the supporting surface and the possibilities to fix the curb. A CE compliant SHE system, Skylux 160° CE, can be provided in the vertical part of the PVC 35/30 curb.</p> | pvc-curb-35-30-0500-x-1100-mm | 4694840672316 | 32645949292604
Curbs | Curb | Skylux | splayed PVC curb 35/30 0500 x 1400 mm Please note! Roof opening = 30 cm more than daylight size |  | 30249 | 5412970302490 | 955.9 | Yes | 5-10 | 19.8 | [6 empty] | 500 x 1400 mm | 1400 | 500 |  | 35/30 (35 cm high & roof opening 30 cm more than daylight size) | 1.72 | Rectangular | 0.86 W/m²K | Fixed version | C05P |  | Delivery time Belgium = 7 working days when ordered before 3 p.m. Delivery time Netherlands = 9 working days when ordered before 3 p.m. A curb that’s easily installed over an existing curb. The height of the vertical part below measures 150 mm, which is ideal for insulation. An extra wide lower flange of 150 mm is offered as an option. This lower flange increases the supporting surface and the possibilities to fix the curb. A CE compliant SHE system, Skylux 160° CE, can be provided in the vertical part of the PVC 35/30 curb. | https://skylux.eu/en/products/pvc-curb-35-30-0500-x-1400-mm | https://skylux.eu/cdn/shop/products/schuine-pvc-opstand-3530-0500-x-1400-mm-Let-op-Dakopening-30cm-meer-dan-daglichtmaat-Opstand.jpg?v=1666880209&width=1600 | https://skylux.eu/cdn/shop/products/30_35-2_cc1f8dc4-31ec-4dc0-9ed3-f35490c7a0ea.jpg?v=1666880210&width=1600 |  |  |  | //skylux.eu/cdn/shop/files/E_TD_Technical_File_Skylux_pvc-curb_35-30.pdf?v=14385819292777734831 | <strong>Delivery time Belgium = 7 working days when ordered before 3 p.m.<br> Delivery time Netherlands = 9 working days when ordered before 3 p.m.</strong><br><br> <p>A curb that’s easily installed over an existing curb. The height of the vertical part below measures 150 mm, which is ideal for insulation.</p> <p>An extra wide lower flange of 150 mm is offered as an option. This lower flange increases the supporting surface and the possibilities to fix the curb. A CE compliant SHE system, Skylux 160° CE, can be provided in the vertical part of the PVC 35/30 curb.</p> | pvc-curb-35-30-0500-x-1400-mm | 4694840705084 | 32645949325372
Curbs | Curb | Skylux | splayed PVC curb 35/30 0500 x 1700 mm Please note! Roof opening = 30 cm more than daylight size |  | 29207 | 5412970292074 | 1043.05 | Yes | 10-15 | 22.43 | [6 empty] | 500 x 1700 mm | 1700 | 500 |  | 35/30 (35 cm high & roof opening 30 cm more than daylight size) | 1.92 | Rectangular | 0.86 W/m²K | Fixed version | C10P |  | Delivery time Belgium = 7 working days when ordered before 3 p.m. Delivery time Netherlands = 9 working days when ordered before 3 p.m. A curb that’s easily installed over an existing curb. The height of the vertical part below measures 150 mm, which is ideal for insulation. An extra wide lower flange of 150 mm is offered as an option. This lower flange increases the supporting surface and the possibilities to fix the curb. A CE compliant SHE system, Skylux 160° CE, can be provided in the vertical part of the PVC 35/30 curb. | https://skylux.eu/en/products/pvc-curb-35-30-0500-x-1700-mm | https://skylux.eu/cdn/shop/products/schuine-pvc-opstand-3530-0500-x-1700-mm-Let-op-Dakopening-30cm-meer-dan-daglichtmaat-Opstand.jpg?v=1666880212&width=1600 | https://skylux.eu/cdn/shop/products/30_35-2_9732ef92-cd25-4d49-8684-2d2a5efabd32.jpg?v=1666880213&width=1600 |  |  |  | //skylux.eu/cdn/shop/files/E_TD_Technical_File_Skylux_pvc-curb_35-30.pdf?v=14385819292777734831 | <strong>Delivery time Belgium = 7 working days when ordered before 3 p.m.<br> Delivery time Netherlands = 9 working days when ordered before 3 p.m.</strong><br><br> <p>A curb that’s easily installed over an existing curb. The height of the vertical part below measures 150 mm, which is ideal for insulation.</p> <p>An extra wide lower flange of 150 mm is offered as an option. This lower flange increases the supporting surface and the possibilities to fix the curb. A CE compliant SHE system, Skylux 160° CE, can be provided in the vertical part of the PVC 35/30 curb.</p> | pvc-curb-35-30-0500-x-1700-mm | 4694840770620 | 32645949358140
Curbs | Curb | Skylux | splayed PVC curb 35/30 0500 x 2000 mm Please note! Roof opening = 30 cm more than daylight size |  | 32788 | 5412970327882 | 1130.15 | Yes | 5-10 | 25.2 | [6 empty] | 500 x 2000 mm | 2000 | 500 |  | 35/30 (35 cm high & roof opening 30 cm more than daylight size) | 2.13 | Rectangular | 0.86 W/m²K | Fixed version | C05P |  | Delivery time Belgium = 7 working days when ordered before 3 p.m. Delivery time Netherlands = 9 working days when ordered before 3 p.m. A curb that’s easily installed over an existing curb. The height of the vertical part below measures 150 mm, which is ideal for insulation. An extra wide lower flange of 150 mm is offered as an option. This lower flange increases the supporting surface and the possibilities to fix the curb. A CE compliant SHE system, Skylux 160° CE, can be provided in the vertical part of the PVC 35/30 curb. | https://skylux.eu/en/products/pvc-curb-35-30-0500-x-2000-mm | https://skylux.eu/cdn/shop/products/schuine-pvc-opstand-3530-0500-x-2000-mm-Let-op-Dakopening-30cm-meer-dan-daglichtmaat-Opstand.jpg?v=1666880216&width=1600 | https://skylux.eu/cdn/shop/products/30_35-2_c17e3761-2afc-4036-8428-210590aa8469.jpg?v=1666880217&width=1600 |  |  |  | //skylux.eu/cdn/shop/files/E_TD_Technical_File_Skylux_pvc-curb_35-30.pdf?v=14385819292777734831 | <strong>Delivery time Belgium = 7 working days when ordered before 3 p.m.<br> Delivery time Netherlands = 9 working days when ordered before 3 p.m.</strong><br><br> <p>A curb that’s easily installed over an existing curb. The height of the vertical part below measures 150 mm, which is ideal for insulation.</p> <p>An extra wide lower flange of 150 mm is offered as an option. This lower flange increases the supporting surface and the possibilities to fix the curb. A CE compliant SHE system, Skylux 160° CE, can be provided in the vertical part of the PVC 35/30 curb.</p> | pvc-curb-35-30-0500-x-2000-mm | 4694840803388 | 32645949390908
Curbs | Curb | Skylux | splayed PVC curb 35/30 0500 x 2300 mm Please note! Roof opening = 30 cm more than daylight size |  | 29891 | 5412970298915 | 1216.05 | Yes | 5-10 | 27.8 | [6 empty] | 500 x 2300 mm | 2300 | 500 |  | 35/30 (35 cm high & roof opening 30 cm more than daylight size) | 2.33 | Rectangular | 0.86 W/m²K | Fixed version | C05P |  | Delivery time Belgium = 7 working days when ordered before 3 p.m. Delivery time Netherlands = 9 working days when ordered before 3 p.m. A curb that’s easily installed over an existing curb. The height of the vertical part below measures 150 mm, which is ideal for insulation. An extra wide lower flange of 150 mm is offered as an option. This lower flange increases the supporting surface and the possibilities to fix the curb. A CE compliant SHE system, Skylux 160° CE, can be provided in the vertical part of the PVC 35/30 curb. | https://skylux.eu/en/products/pvc-curb-35-30-0500-x-2300-mm | https://skylux.eu/cdn/shop/products/schuine-pvc-opstand-3530-0500-x-2300-mm-Let-op-Dakopening-30cm-meer-dan-daglichtmaat-Opstand.jpg?v=1666880220&width=1600 | https://skylux.eu/cdn/shop/products/30_35-2_93753e83-b1aa-4036-8055-ad597e76fe69.jpg?v=1666880221&width=1600 |  |  |  | //skylux.eu/cdn/shop/files/E_TD_Technical_File_Skylux_pvc-curb_35-30.pdf?v=14385819292777734831 | <strong>Delivery time Belgium = 7 working days when ordered before 3 p.m.<br> Delivery time Netherlands = 9 working days when ordered before 3 p.m.</strong><br><br> <p>A curb that’s easily installed over an existing curb. The height of the vertical part below measures 150 mm, which is ideal for insulation.</p> <p>An extra wide lower flange of 150 mm is offered as an option. This lower flange increases the supporting surface and the possibilities to fix the curb. A CE compliant SHE system, Skylux 160° CE, can be provided in the vertical part of the PVC 35/30 curb.</p> | pvc-curb-35-30-0500-x-2300-mm | 4694840836156 | 32645949423676
Curbs | Curb | Skylux | splayed PVC curb 35/30 0550 x 0550 mm Please note! Roof opening = 30 cm more than daylight size |  | 29251 | 5412970292517 | 724.8 | Yes | 5-10 | 12.64 | [6 empty] | 550 x 550 mm | 550 | 550 |  | 35/30 (35 cm high & roof opening 30 cm more than daylight size) | 1.18 | Square | 0.86 W/m²K | Fixed version | C05P |  | Delivery time Belgium = 7 working days when ordered before 3 p.m. Delivery time Netherlands = 9 working days when ordered before 3 p.m. A curb that’s easily installed over an existing curb. The height of the vertical part below measures 150 mm, which is ideal for insulation. An extra wide lower flange of 150 mm is offered as an option. This lower flange increases the supporting surface and the possibilities to fix the curb. A CE compliant SHE system, Skylux 160° CE, can be provided in the vertical part of the PVC 35/30 curb. | https://skylux.eu/en/products/pvc-curb-35-30-0550-x-0550-mm | https://skylux.eu/cdn/shop/products/schuine-pvc-opstand-3530-0550-x-0550-mm-Let-op-Dakopening-30cm-meer-dan-daglichtmaat-Opstand.jpg?v=1666880224&width=1600 | https://skylux.eu/cdn/shop/products/30_35-2_61827a1d-0fa2-4ff9-b3e0-82c65f916494.jpg?v=1666880225&width=1600 |  |  |  | //skylux.eu/cdn/shop/files/E_TD_Technical_File_Skylux_pvc-curb_35-30.pdf?v=14385819292777734831 | <strong>Delivery time Belgium = 7 working days when ordered before 3 p.m.<br> Delivery time Netherlands = 9 working days when ordered before 3 p.m.</strong><br><br> <p>A curb that’s easily installed over an existing curb. The height of the vertical part below measures 150 mm, which is ideal for insulation.</p> <p>An extra wide lower flange of 150 mm is offered as an option. This lower flange increases the supporting surface and the possibilities to fix the curb. A CE compliant SHE system, Skylux 160° CE, can be provided in the vertical part of the PVC 35/30 curb.</p> | pvc-curb-35-30-0550-x-0550-mm | 4694840868924 | 32645949456444
Curbs | Curb | Skylux | splayed PVC curb 35/30 0600 x 0600 mm Please note! Roof opening = 30 cm more than daylight size |  | 29084 | 5412970290841 | 753.85 | Yes | 2-5 | 13.5 | [6 empty] | 600 x 600 mm | 600 | 600 |  | 35/30 (35 cm high & roof opening 30 cm more than daylight size) | 1.25 | Square | 0.86 W/m²K | Fixed version | A |  | Delivery time Belgium = 2 working days when ordered before 3 p.m. Delivery time Netherlands = 4 working days when ordered before 3 p.m. A curb that’s easily installed over an existing curb. The height of the vertical part below measures 150 mm, which is ideal for insulation. An extra wide lower flange of 150 mm is offered as an option. This lower flange increases the supporting surface and the possibilities to fix the curb. A CE compliant SHE system, Skylux 160° CE, can be provided in the vertical part of the PVC 35/30 curb. | https://skylux.eu/en/products/pvc-curb-35-30-0600-x-0600-mm | https://skylux.eu/cdn/shop/products/schuine-pvc-opstand-3530-0600-x-0600-mm-Let-op-Dakopening-30cm-meer-dan-daglichtmaat-Opstand.jpg?v=1666880228&width=1600 | https://skylux.eu/cdn/shop/products/30_35-2_baf865d8-6955-44e4-a5ae-32f362afe4f7.jpg?v=1666880229&width=1600 |  |  |  | //skylux.eu/cdn/shop/files/E_TD_Technical_File_Skylux_pvc-curb_35-30.pdf?v=14385819292777734831 | <strong>Delivery time Belgium = 2 working days when ordered before 3 p.m.<br> Delivery time Netherlands = 4 working days when ordered before 3 p.m.</strong><br><br> <p>A curb that’s easily installed over an existing curb. The height of the vertical part below measures 150 mm, which is ideal for insulation.</p> <p>An extra wide lower flange of 150 mm is offered as an option. This lower flange increases the supporting surface and the possibilities to fix the curb. A CE compliant SHE system, Skylux 160° CE, can be provided in the vertical part of the PVC 35/30 curb.</p> | pvc-curb-35-30-0600-x-0600-mm | 4694840901692 | 32645949489212
Curbs | Curb | Skylux | splayed PVC curb 35/30 0600 x 0800 mm Please note! Roof opening = 30 cm more than daylight size |  | 32789 | 5412970327899 | 811.95 | Yes | 5-10 | 15.31 | [6 empty] | 600 x 800 mm | 800 | 600 |  | 35/30 (35 cm high & roof opening 30 cm more than daylight size) | 1.38 | Rectangular | 0.86 W/m²K | Fixed version | C05P |  | Delivery time Belgium = 7 working days when ordered before 3 p.m. Delivery time Netherlands = 9 working days when ordered before 3 p.m. A curb that’s easily installed over an existing curb. The height of the vertical part below measures 150 mm, which is ideal for insulation. An extra wide lower flange of 150 mm is offered as an option. This lower flange increases the supporting surface and the possibilities to fix the curb. A CE compliant SHE system, Skylux 160° CE, can be provided in the vertical part of the PVC 35/30 curb. | https://skylux.eu/en/products/pvc-curb-35-30-0600-x-0800-mm | https://skylux.eu/cdn/shop/products/schuine-pvc-opstand-3530-0600-x-0800-mm-Let-op-Dakopening-30cm-meer-dan-daglichtmaat-Opstand.jpg?v=1666880232&width=1600 | https://skylux.eu/cdn/shop/products/30_35-2_7053c95b-a28f-4dbe-9251-e811bb888bfd.jpg?v=1666880233&width=1600 |  |  |  | //skylux.eu/cdn/shop/files/E_TD_Technical_File_Skylux_pvc-curb_35-30.pdf?v=14385819292777734831 | <strong>Delivery time Belgium = 7 working days when ordered before 3 p.m.<br> Delivery time Netherlands = 9 working days when ordered before 3 p.m.</strong><br><br> <p>A curb that’s easily installed over an existing curb. The height of the vertical part below measures 150 mm, which is ideal for insulation.</p> <p>An extra wide lower flange of 150 mm is offered as an option. This lower flange increases the supporting surface and the possibilities to fix the curb. A CE compliant SHE system, Skylux 160° CE, can be provided in the vertical part of the PVC 35/30 curb.</p> | pvc-curb-35-30-0600-x-0800-mm | 4694840934460 | 32645949521980
Curbs | Curb | Skylux | splayed PVC curb 35/30 0600 x 0900 mm Please note! Roof opening = 30 cm more than daylight size |  | 29603 | 5412970296034 | 840.95 | Yes | 5-10 | 16.23 | [6 empty] | 600 x 900 mm | 900 | 600 |  | 35/30 (35 cm high & roof opening 30 cm more than daylight size) | 1.45 | Rectangular | 0.86 W/m²K | Fixed version | C05P |  | Delivery time Belgium = 7 working days when ordered before 3 p.m. Delivery time Netherlands = 9 working days when ordered before 3 p.m. A curb that’s easily installed over an existing curb. The height of the vertical part below measures 150 mm, which is ideal for insulation. An extra wide lower flange of 150 mm is offered as an option. This lower flange increases the supporting surface and the possibilities to fix the curb. A CE compliant SHE system, Skylux 160° CE, can be provided in the vertical part of the PVC 35/30 curb. | https://skylux.eu/en/products/pvc-curb-35-30-0600-x-0900-mm | https://skylux.eu/cdn/shop/products/schuine-pvc-opstand-3530-0600-x-0900-mm-Let-op-Dakopening-30cm-meer-dan-daglichtmaat-Opstand.jpg?v=1666880236&width=1600 | https://skylux.eu/cdn/shop/products/30_35-2_92ca23f2-0c4d-4221-9f2c-495c26cd2c77.jpg?v=1666880237&width=1600 |  |  |  | //skylux.eu/cdn/shop/files/E_TD_Technical_File_Skylux_pvc-curb_35-30.pdf?v=14385819292777734831 | <strong>Delivery time Belgium = 7 working days when ordered before 3 p.m.<br> Delivery time Netherlands = 9 working days when ordered before 3 p.m.</strong><br><br> <p>A curb that’s easily installed over an existing curb. The height of the vertical part below measures 150 mm, which is ideal for insulation.</p> <p>An extra wide lower flange of 150 mm is offered as an option. This lower flange increases the supporting surface and the possibilities to fix the curb. A CE compliant SHE system, Skylux 160° CE, can be provided in the vertical part of the PVC 35/30 curb.</p> | pvc-curb-35-30-0600-x-0900-mm | 4694840999996 | 32645950079036
Curbs | Curb | Skylux | splayed PVC curb 35/30 0600 x 1200 mm Please note! Roof opening = 30 cm more than daylight size |  | 29561 | 5412970295617 | 926.9 | Yes | 5-10 | 18.9 | [6 empty] | 600 x 1200 mm | 1200 | 600 |  | 35/30 (35 cm high & roof opening 30 cm more than daylight size) | 1.65 | Rectangular | 0.86 W/m²K | Fixed version | C05P |  | Delivery time Belgium = 7 working days when ordered before 3 p.m. Delivery time Netherlands = 9 working days when ordered before 3 p.m. A curb that’s easily installed over an existing curb. The height of the vertical part below measures 150 mm, which is ideal for insulation. An extra wide lower flange of 150 mm is offered as an option. This lower flange increases the supporting surface and the possibilities to fix the curb. A CE compliant SHE system, Skylux 160° CE, can be provided in the vertical part of the PVC 35/30 curb. | https://skylux.eu/en/products/pvc-curb-35-30-0600-x-1200-mm | https://skylux.eu/cdn/shop/products/schuine-pvc-opstand-3530-0600-x-1200-mm-Let-op-Dakopening-30cm-meer-dan-daglichtmaat-Opstand.jpg?v=1666880240&width=1600 | https://skylux.eu/cdn/shop/products/30_35-2_718a2bb7-ff31-439c-8cef-c0cfe94c8835.jpg?v=1666880241&width=1600 |  |  |  | //skylux.eu/cdn/shop/files/E_TD_Technical_File_Skylux_pvc-curb_35-30.pdf?v=14385819292777734831 | <strong>Delivery time Belgium = 7 working days when ordered before 3 p.m.<br> Delivery time Netherlands = 9 working days when ordered before 3 p.m.</strong><br><br> <p>A curb that’s easily installed over an existing curb. The height of the vertical part below measures 150 mm, which is ideal for insulation.</p> <p>An extra wide lower flange of 150 mm is offered as an option. This lower flange increases the supporting surface and the possibilities to fix the curb. A CE compliant SHE system, Skylux 160° CE, can be provided in the vertical part of the PVC 35/30 curb.</p> | pvc-curb-35-30-0600-x-1200-mm | 4694841032764 | 32645950308412
Curbs | Curb | Skylux | splayed PVC curb 35/30 0600 x 1300 mm Please note! Roof opening = 30 cm more than daylight size |  | 29741 | 5412970297413 | 955.9 | Yes | 5-10 | 19.8 | [6 empty] | 600 x 1300 mm | 1300 | 600 |  | 35/30 (35 cm high & roof opening 30 cm more than daylight size) | 1.72 | Rectangular | 0.86 W/m²K | Fixed version | C05P |  | Delivery time Belgium = 7 working days when ordered before 3 p.m. Delivery time Netherlands = 9 working days when ordered before 3 p.m. A curb that’s easily installed over an existing curb. The height of the vertical part below measures 150 mm, which is ideal for insulation. An extra wide lower flange of 150 mm is offered as an option. This lower flange increases the supporting surface and the possibilities to fix the curb. A CE compliant SHE system, Skylux 160° CE, can be provided in the vertical part of the PVC 35/30 curb. | https://skylux.eu/en/products/pvc-curb-35-30-0600-x-1300-mm | https://skylux.eu/cdn/shop/products/schuine-pvc-opstand-3530-0600-x-1300-mm-Let-op-Dakopening-30cm-meer-dan-daglichtmaat-Opstand.jpg?v=1666880244&width=1600 | https://skylux.eu/cdn/shop/products/30_35-2_8bd9687f-ed61-45ca-b07e-c7c6b6a465a3.jpg?v=1666880245&width=1600 |  |  |  | //skylux.eu/cdn/shop/files/E_TD_Technical_File_Skylux_pvc-curb_35-30.pdf?v=14385819292777734831 | <strong>Delivery time Belgium = 7 working days when ordered before 3 p.m.<br> Delivery time Netherlands = 9 working days when ordered before 3 p.m.</strong><br><br> <p>A curb that’s easily installed over an existing curb. The height of the vertical part below measures 150 mm, which is ideal for insulation.</p> <p>An extra wide lower flange of 150 mm is offered as an option. This lower flange increases the supporting surface and the possibilities to fix the curb. A CE compliant SHE system, Skylux 160° CE, can be provided in the vertical part of the PVC 35/30 curb.</p> | pvc-curb-35-30-0600-x-1300-mm | 4694841065532 | 32645950341180
Curbs | Curb | Skylux | splayed PVC curb 35/30 0600 x 1500 mm Please note! Roof opening = 30 cm more than daylight size |  | 32790 | 5412970327905 | 1014 | Yes | 5-10 | 21.54 | [6 empty] | 600 x 1500 mm | 1500 | 600 |  | 35/30 (35 cm high & roof opening 30 cm more than daylight size) | 1.86 | Rectangular | 0.86 W/m²K | Fixed version | C05P |  | Delivery time Belgium = 7 working days when ordered before 3 p.m. Delivery time Netherlands = 9 working days when ordered before 3 p.m. A curb that’s easily installed over an existing curb. The height of the vertical part below measures 150 mm, which is ideal for insulation. An extra wide lower flange of 150 mm is offered as an option. This lower flange increases the supporting surface and the possibilities to fix the curb. A CE compliant SHE system, Skylux 160° CE, can be provided in the vertical part of the PVC 35/30 curb. | https://skylux.eu/en/products/pvc-curb-35-30-0600-x-1500-mm | https://skylux.eu/cdn/shop/products/schuine-pvc-opstand-3530-0600-x-1500-mm-Let-op-Dakopening-30cm-meer-dan-daglichtmaat-Opstand.jpg?v=1666880248&width=1600 | https://skylux.eu/cdn/shop/products/30_35-2_6341dfbe-cc14-486c-a4b5-c88e10940aae.jpg?v=1666880249&width=1600 |  |  |  | //skylux.eu/cdn/shop/files/E_TD_Technical_File_Skylux_pvc-curb_35-30.pdf?v=14385819292777734831 | <strong>Delivery time Belgium = 7 working days when ordered before 3 p.m.<br> Delivery time Netherlands = 9 working days when ordered before 3 p.m.</strong><br><br> <p>A curb that’s easily installed over an existing curb. The height of the vertical part below measures 150 mm, which is ideal for insulation.</p> <p>An extra wide lower flange of 150 mm is offered as an option. This lower flange increases the supporting surface and the possibilities to fix the curb. A CE compliant SHE system, Skylux 160° CE, can be provided in the vertical part of the PVC 35/30 curb.</p> | pvc-curb-35-30-0600-x-1500-mm | 4694841098300 | 32645950373948
Curbs | Curb | Skylux | splayed PVC curb 35/30 0600 x 1800 mm Please note! Roof opening = 30 cm more than daylight size |  | 32791 | 5412970327912 | 1101.1 | Yes | 5-10 | 24.2 | [6 empty] | 600 x 1800 mm | 1800 | 600 |  | 35/30 (35 cm high & roof opening 30 cm more than daylight size) | 2.06 | Rectangular | 0.86 W/m²K | Fixed version | C05P |  | Delivery time Belgium = 7 working days when ordered before 3 p.m. Delivery time Netherlands = 9 working days when ordered before 3 p.m. A curb that’s easily installed over an existing curb. The height of the vertical part below measures 150 mm, which is ideal for insulation. An extra wide lower flange of 150 mm is offered as an option. This lower flange increases the supporting surface and the possibilities to fix the curb. A CE compliant SHE system, Skylux 160° CE, can be provided in the vertical part of the PVC 35/30 curb. | https://skylux.eu/en/products/pvc-curb-35-30-0600-x-1800-mm | https://skylux.eu/cdn/shop/products/schuine-pvc-opstand-3530-0600-x-1800-mm-Let-op-Dakopening-30cm-meer-dan-daglichtmaat-Opstand.jpg?v=1666880252&width=1600 | https://skylux.eu/cdn/shop/products/30_35-2_2e377b9b-2f65-4160-b138-2c1f28ecc878.jpg?v=1666880252&width=1600 |  |  |  | //skylux.eu/cdn/shop/files/E_TD_Technical_File_Skylux_pvc-curb_35-30.pdf?v=14385819292777734831 | <strong>Delivery time Belgium = 7 working days when ordered before 3 p.m.<br> Delivery time Netherlands = 9 working days when ordered before 3 p.m.</strong><br><br> <p>A curb that’s easily installed over an existing curb. The height of the vertical part below measures 150 mm, which is ideal for insulation.</p> <p>An extra wide lower flange of 150 mm is offered as an option. This lower flange increases the supporting surface and the possibilities to fix the curb. A CE compliant SHE system, Skylux 160° CE, can be provided in the vertical part of the PVC 35/30 curb.</p> | pvc-curb-35-30-0600-x-1800-mm | 4694841131068 | 32645950439484
Curbs | Curb | Skylux | splayed PVC curb 35/30 0600 x 2000 mm Please note! Roof opening = 30 cm more than daylight size |  | 32792 | 5412970327929 | 1159.2 | Yes | 5-10 | 25.94 | [6 empty] | 600 x 2000 mm | 2000 | 600 |  | 35/30 (35 cm high & roof opening 30 cm more than daylight size) | 2.19 | Rectangular | 0.86 W/m²K | Fixed version | C05P |  | Delivery time Belgium = 7 working days when ordered before 3 p.m. Delivery time Netherlands = 9 working days when ordered before 3 p.m. A curb that’s easily installed over an existing curb. The height of the vertical part below measures 150 mm, which is ideal for insulation. An extra wide lower flange of 150 mm is offered as an option. This lower flange increases the supporting surface and the possibilities to fix the curb. A CE compliant SHE system, Skylux 160° CE, can be provided in the vertical part of the PVC 35/30 curb. | https://skylux.eu/en/products/pvc-curb-35-30-0600-x-2000-mm | https://skylux.eu/cdn/shop/products/schuine-pvc-opstand-3530-0600-x-2000-mm-Let-op-Dakopening-30cm-meer-dan-daglichtmaat-Opstand.jpg?v=1666880255&width=1600 | https://skylux.eu/cdn/shop/products/30_35-2_603b0c08-1161-42fd-b691-ed4180c56737.jpg?v=1666880256&width=1600 |  |  |  | //skylux.eu/cdn/shop/files/E_TD_Technical_File_Skylux_pvc-curb_35-30.pdf?v=14385819292777734831 | <strong>Delivery time Belgium = 7 working days when ordered before 3 p.m.<br> Delivery time Netherlands = 9 working days when ordered before 3 p.m.</strong><br><br> <p>A curb that’s easily installed over an existing curb. The height of the vertical part below measures 150 mm, which is ideal for insulation.</p> <p>An extra wide lower flange of 150 mm is offered as an option. This lower flange increases the supporting surface and the possibilities to fix the curb. A CE compliant SHE system, Skylux 160° CE, can be provided in the vertical part of the PVC 35/30 curb.</p> | pvc-curb-35-30-0600-x-2000-mm | 4694841196604 | 32645950472252
Curbs | Curb | Skylux | splayed PVC curb 35/30 0700 x 0700 mm Please note! Roof opening = 30 cm more than daylight size |  | 28948 | 5412970289487 | 811.95 | Yes | 2-5 | 15.31 | [6 empty] | 700 x 700 mm | 700 | 700 |  | 35/30 (35 cm high & roof opening 30 cm more than daylight size) | 1.38 | Square | 0.86 W/m²K | Fixed version | A |  | Delivery time Belgium = 2 working days when ordered before 3 p.m. Delivery time Netherlands = 4 working days when ordered before 3 p.m. A curb that’s easily installed over an existing curb. The height of the vertical part below measures 150 mm, which is ideal for insulation. An extra wide lower flange of 150 mm is offered as an option. This lower flange increases the supporting surface and the possibilities to fix the curb. A CE compliant SHE system, Skylux 160° CE, can be provided in the vertical part of the PVC 35/30 curb. | https://skylux.eu/en/products/pvc-curb-35-30-0700-x-0700-mm | https://skylux.eu/cdn/shop/products/schuine-pvc-opstand-3530-0700-x-0700-mm-Let-op-Dakopening-30cm-meer-dan-daglichtmaat-Opstand.jpg?v=1666880259&width=1600 | https://skylux.eu/cdn/shop/products/30_35-2_718916e0-b158-4967-86bb-549c3c5d22f4.jpg?v=1666880260&width=1600 |  |  |  | //skylux.eu/cdn/shop/files/E_TD_Technical_File_Skylux_pvc-curb_35-30.pdf?v=14385819292777734831 | <strong>Delivery time Belgium = 2 working days when ordered before 3 p.m.<br> Delivery time Netherlands = 4 working days when ordered before 3 p.m.</strong><br><br> <p>A curb that’s easily installed over an existing curb. The height of the vertical part below measures 150 mm, which is ideal for insulation.</p> <p>An extra wide lower flange of 150 mm is offered as an option. This lower flange increases the supporting surface and the possibilities to fix the curb. A CE compliant SHE system, Skylux 160° CE, can be provided in the vertical part of the PVC 35/30 curb.</p> | pvc-curb-35-30-0700-x-0700-mm | 4694841229372 | 32645950505020
Curbs | Curb | Skylux | splayed PVC curb 35/30 0700 x 1000 mm Please note! Roof opening = 30 cm more than daylight size |  | 28951 | 5412970289517 | 897.85 | Yes | 2-5 | 18 | [6 empty] | 700 x 1000 mm | 1000 | 700 |  | 35/30 (35 cm high & roof opening 30 cm more than daylight size) | 1.58 | Rectangular | 0.86 W/m²K | Fixed version | A |  | Delivery time Belgium = 2 working days when ordered before 3 p.m. Delivery time Netherlands = 4 working days when ordered before 3 p.m. A curb that’s easily installed over an existing curb. The height of the vertical part below measures 150 mm, which is ideal for insulation. An extra wide lower flange of 150 mm is offered as an option. This lower flange increases the supporting surface and the possibilities to fix the curb. A CE compliant SHE system, Skylux 160° CE, can be provided in the vertical part of the PVC 35/30 curb. | https://skylux.eu/en/products/pvc-curb-35-30-0700-x-1000-mm | https://skylux.eu/cdn/shop/products/schuine-pvc-opstand-3530-0700-x-1000-mm-Let-op-Dakopening-30cm-meer-dan-daglichtmaat-Opstand.jpg?v=1666880263&width=1600 | https://skylux.eu/cdn/shop/products/30_35-2_dd2fe193-93f5-4f27-9cf1-35b74b82067f.jpg?v=1666880263&width=1600 |  |  |  | //skylux.eu/cdn/shop/files/E_TD_Technical_File_Skylux_pvc-curb_35-30.pdf?v=14385819292777734831 | <strong>Delivery time Belgium = 2 working days when ordered before 3 p.m.<br> Delivery time Netherlands = 4 working days when ordered before 3 p.m.</strong><br><br> <p>A curb that’s easily installed over an existing curb. The height of the vertical part below measures 150 mm, which is ideal for insulation.</p> <p>An extra wide lower flange of 150 mm is offered as an option. This lower flange increases the supporting surface and the possibilities to fix the curb. A CE compliant SHE system, Skylux 160° CE, can be provided in the vertical part of the PVC 35/30 curb.</p> | pvc-curb-35-30-0700-x-1000-mm | 4694841262140 | 32645950537788
Curbs | Curb | Skylux | splayed PVC curb 35/30 0700 x 1300 mm Please note! Roof opening = 30 cm more than daylight size |  | 28952 | 5412970289524 | 984.95 | Yes | 5-10 | 20.67 | [6 empty] | 700 x 1300 mm | 1300 | 700 |  | 35/30 (35 cm high & roof opening 30 cm more than daylight size) | 1.79 | Rectangular | 0.86 W/m²K | Fixed version | C05P |  | Delivery time Belgium = 7 working days when ordered before 3 p.m. Delivery time Netherlands = 9 working days when ordered before 3 p.m. A curb that’s easily installed over an existing curb. The height of the vertical part below measures 150 mm, which is ideal for insulation. An extra wide lower flange of 150 mm is offered as an option. This lower flange increases the supporting surface and the possibilities to fix the curb. A CE compliant SHE system, Skylux 160° CE, can be provided in the vertical part of the PVC 35/30 curb. | https://skylux.eu/en/products/pvc-curb-35-30-0700-x-1300-mm | https://skylux.eu/cdn/shop/products/schuine-pvc-opstand-3530-0700-x-1300-mm-Let-op-Dakopening-30cm-meer-dan-daglichtmaat-Opstand.jpg?v=1666880266&width=1600 | https://skylux.eu/cdn/shop/products/30_35-2_5b3fa7df-38a4-4105-bb30-8d4e024301a1.jpg?v=1666880267&width=1600 |  |  |  | //skylux.eu/cdn/shop/files/E_TD_Technical_File_Skylux_pvc-curb_35-30.pdf?v=14385819292777734831 | <strong>Delivery time Belgium = 7 working days when ordered before 3 p.m.<br> Delivery time Netherlands = 9 working days when ordered before 3 p.m.</strong><br><br> <p>A curb that’s easily installed over an existing curb. The height of the vertical part below measures 150 mm, which is ideal for insulation.</p> <p>An extra wide lower flange of 150 mm is offered as an option. This lower flange increases the supporting surface and the possibilities to fix the curb. A CE compliant SHE system, Skylux 160° CE, can be provided in the vertical part of the PVC 35/30 curb.</p> | pvc-curb-35-30-0700-x-1300-mm | 4694841294908 | 32645950570556
Curbs | Curb | Skylux | splayed PVC curb 35/30 0700 x 1500 mm Please note! Roof opening = 30 cm more than daylight size |  | 31012 | 5412970310129 | 1043.05 | Yes | 5-10 | 22.43 | [6 empty] | 700 x 1500 mm | 1500 | 700 |  | 35/30 (35 cm high & roof opening 30 cm more than daylight size) | 1.92 | Rectangular | 0.86 W/m²K | Fixed version | C05P |  | Delivery time Belgium = 7 working days when ordered before 3 p.m. Delivery time Netherlands = 9 working days when ordered before 3 p.m. A curb that’s easily installed over an existing curb. The height of the vertical part below measures 150 mm, which is ideal for insulation. An extra wide lower flange of 150 mm is offered as an option. This lower flange increases the supporting surface and the possibilities to fix the curb. A CE compliant SHE system, Skylux 160° CE, can be provided in the vertical part of the PVC 35/30 curb. | https://skylux.eu/en/products/pvc-curb-35-30-0700-x-1500-mm | https://skylux.eu/cdn/shop/products/schuine-pvc-opstand-3530-0700-x-1500-mm-Let-op-Dakopening-30cm-meer-dan-daglichtmaat-Opstand.jpg?v=1666880270&width=1600 | https://skylux.eu/cdn/shop/products/30_35-2_fed95e73-878b-4bae-9ec0-4b979b51f63e.jpg?v=1666880271&width=1600 |  |  |  | //skylux.eu/cdn/shop/files/E_TD_Technical_File_Skylux_pvc-curb_35-30.pdf?v=14385819292777734831 | <strong>Delivery time Belgium = 7 working days when ordered before 3 p.m.<br> Delivery time Netherlands = 9 working days when ordered before 3 p.m.</strong><br><br> <p>A curb that’s easily installed over an existing curb. The height of the vertical part below measures 150 mm, which is ideal for insulation.</p> <p>An extra wide lower flange of 150 mm is offered as an option. This lower flange increases the supporting surface and the possibilities to fix the curb. A CE compliant SHE system, Skylux 160° CE, can be provided in the vertical part of the PVC 35/30 curb.</p> | pvc-curb-35-30-0700-x-1500-mm | 4694841327676 | 32645950603324
Curbs | Curb | Skylux | splayed PVC curb 35/30 0700 x 1600 mm Please note! Roof opening = 30 cm more than daylight size |  | 29356 | 5412970293569 | 1072.1 | Yes | 5-10 | 23.34 | [6 empty] | 700 x 1600 mm | 1600 | 700 |  | 35/30 (35 cm high & roof opening 30 cm more than daylight size) | 1.99 | Rectangular | 0.86 W/m²K | Fixed version | C05P |  | Delivery time Belgium = 7 working days when ordered before 3 p.m. Delivery time Netherlands = 9 working days when ordered before 3 p.m. A curb that’s easily installed over an existing curb. The height of the vertical part below measures 150 mm, which is ideal for insulation. An extra wide lower flange of 150 mm is offered as an option. This lower flange increases the supporting surface and the possibilities to fix the curb. A CE compliant SHE system, Skylux 160° CE, can be provided in the vertical part of the PVC 35/30 curb. | https://skylux.eu/en/products/pvc-curb-35-30-0700-x-1600-mm | https://skylux.eu/cdn/shop/products/schuine-pvc-opstand-3530-0700-x-1600-mm-Let-op-Dakopening-30cm-meer-dan-daglichtmaat-Opstand.jpg?v=1666880274&width=1600 | https://skylux.eu/cdn/shop/products/30_35-2_3a4633d7-8501-4f99-801a-1dc2559bed78.jpg?v=1666880274&width=1600 |  |  |  | //skylux.eu/cdn/shop/files/E_TD_Technical_File_Skylux_pvc-curb_35-30.pdf?v=14385819292777734831 | <strong>Delivery time Belgium = 7 working days when ordered before 3 p.m.<br> Delivery time Netherlands = 9 working days when ordered before 3 p.m.</strong><br><br> <p>A curb that’s easily installed over an existing curb. The height of the vertical part below measures 150 mm, which is ideal for insulation.</p> <p>An extra wide lower flange of 150 mm is offered as an option. This lower flange increases the supporting surface and the possibilities to fix the curb. A CE compliant SHE system, Skylux 160° CE, can be provided in the vertical part of the PVC 35/30 curb.</p> | pvc-curb-35-30-0700-x-1600-mm | 4694841360444 | 32645950636092
Curbs | Curb | Skylux | splayed PVC curb 35/30 0700 x 2000 mm Please note! Roof opening = 30 cm more than daylight size |  | 30921 | 5412970309215 | 1187.05 | Yes | 5-10 | 26.83 | [6 empty] | 700 x 2000 mm | 2000 | 700 |  | 35/30 (35 cm high & roof opening 30 cm more than daylight size) | 2.26 | Rectangular | 0.86 W/m²K | Fixed version | C05P |  | Delivery time Belgium = 7 working days when ordered before 3 p.m. Delivery time Netherlands = 9 working days when ordered before 3 p.m. A curb that’s easily installed over an existing curb. The height of the vertical part below measures 150 mm, which is ideal for insulation. An extra wide lower flange of 150 mm is offered as an option. This lower flange increases the supporting surface and the possibilities to fix the curb. A CE compliant SHE system, Skylux 160° CE, can be provided in the vertical part of the PVC 35/30 curb. | https://skylux.eu/en/products/pvc-curb-35-30-0700-x-2000-mm | https://skylux.eu/cdn/shop/products/schuine-pvc-opstand-3530-0700-x-2000-mm-Let-op-Dakopening-30cm-meer-dan-daglichtmaat-Opstand.jpg?v=1666880277&width=1600 | https://skylux.eu/cdn/shop/products/30_35-2_8a82d083-fb58-420d-b3e5-7fc5da0dcbdd.jpg?v=1666880278&width=1600 |  |  |  | //skylux.eu/cdn/shop/files/E_TD_Technical_File_Skylux_pvc-curb_35-30.pdf?v=14385819292777734831 | <strong>Delivery time Belgium = 7 working days when ordered before 3 p.m.<br> Delivery time Netherlands = 9 working days when ordered before 3 p.m.</strong><br><br> <p>A curb that’s easily installed over an existing curb. The height of the vertical part below measures 150 mm, which is ideal for insulation.</p> <p>An extra wide lower flange of 150 mm is offered as an option. This lower flange increases the supporting surface and the possibilities to fix the curb. A CE compliant SHE system, Skylux 160° CE, can be provided in the vertical part of the PVC 35/30 curb.</p> | pvc-curb-35-30-0700-x-2000-mm | 4694841425980 | 32645950832700
Curbs | Curb | Skylux | splayed PVC curb 35/30 0700 x 2200 mm Please note! Roof opening = 30 cm more than daylight size |  | 31981 | 5412970319818 | 1245.1 | Yes | 5-10 | 28.9 | [6 empty] | 700 x 2200 mm | 2200 | 700 |  | 35/30 (35 cm high & roof opening 30 cm more than daylight size) | 2.40 | Rectangular | 0.86 W/m²K | Fixed version | C05P |  | Delivery time Belgium = 7 working days when ordered before 3 p.m. Delivery time Netherlands = 9 working days when ordered before 3 p.m. A curb that’s easily installed over an existing curb. The height of the vertical part below measures 150 mm, which is ideal for insulation. An extra wide lower flange of 150 mm is offered as an option. This lower flange increases the supporting surface and the possibilities to fix the curb. A CE compliant SHE system, Skylux 160° CE, can be provided in the vertical part of the PVC 35/30 curb. | https://skylux.eu/en/products/pvc-curb-35-30-0700-x-2200-mm | https://skylux.eu/cdn/shop/products/schuine-pvc-opstand-3530-0700-x-2200-mm-Let-op-Dakopening-30cm-meer-dan-daglichtmaat-Opstand.jpg?v=1666880281&width=1600 | https://skylux.eu/cdn/shop/products/30_35-2_78674956-4c4c-4848-b287-56e446632110.jpg?v=1666880282&width=1600 |  |  |  | //skylux.eu/cdn/shop/files/E_TD_Technical_File_Skylux_pvc-curb_35-30.pdf?v=14385819292777734831 | <strong>Delivery time Belgium = 7 working days when ordered before 3 p.m.<br> Delivery time Netherlands = 9 working days when ordered before 3 p.m.</strong><br><br> <p>A curb that’s easily installed over an existing curb. The height of the vertical part below measures 150 mm, which is ideal for insulation.</p> <p>An extra wide lower flange of 150 mm is offered as an option. This lower flange increases the supporting surface and the possibilities to fix the curb. A CE compliant SHE system, Skylux 160° CE, can be provided in the vertical part of the PVC 35/30 curb.</p> | pvc-curb-35-30-0700-x-2200-mm | 4694841458748 | 32645950865468
Curbs | Curb | Skylux | splayed PVC curb 35/30 0750 x 0750 mm Please note! Roof opening = 30 cm more than daylight size |  | 29138 | 5412970291381 | 840.95 | Yes | 2-5 | 16.2 | [6 empty] | 750 x 750 mm | 750 | 750 |  | 35/30 (35 cm high & roof opening 30 cm more than daylight size) | 1.45 | Square | 0.86 W/m²K | Fixed version | A |  | Delivery time Belgium = 2 working days when ordered before 3 p.m. Delivery time Netherlands = 4 working days when ordered before 3 p.m. A curb that’s easily installed over an existing curb. The height of the vertical part below measures 150 mm, which is ideal for insulation. An extra wide lower flange of 150 mm is offered as an option. This lower flange increases the supporting surface and the possibilities to fix the curb. A CE compliant SHE system, Skylux 160° CE, can be provided in the vertical part of the PVC 35/30 curb. | https://skylux.eu/en/products/pvc-curb-35-30-0750-x-0750-mm | https://skylux.eu/cdn/shop/products/schuine-pvc-opstand-3530-0750-x-0750-mm-Let-op-Dakopening-30cm-meer-dan-daglichtmaat-Opstand.jpg?v=1666880285&width=1600 | https://skylux.eu/cdn/shop/products/30_35-2_3216f6b4-5a21-4cef-be04-75b83a63588c.jpg?v=1666880286&width=1600 |  |  |  | //skylux.eu/cdn/shop/files/E_TD_Technical_File_Skylux_pvc-curb_35-30.pdf?v=14385819292777734831 | <strong>Delivery time Belgium = 2 working days when ordered before 3 p.m.<br> Delivery time Netherlands = 4 working days when ordered before 3 p.m.</strong><br><br> <p>A curb that’s easily installed over an existing curb. The height of the vertical part below measures 150 mm, which is ideal for insulation.</p> <p>An extra wide lower flange of 150 mm is offered as an option. This lower flange increases the supporting surface and the possibilities to fix the curb. A CE compliant SHE system, Skylux 160° CE, can be provided in the vertical part of the PVC 35/30 curb.</p> | pvc-curb-35-30-0750-x-0750-mm | 4694841491516 | 32645950898236
Curbs | Curb | Skylux | splayed PVC curb 35/30 0750 x 1050 mm Please note! Roof opening = 30 cm more than daylight size |  | 32793 | 5412970327936 | 926.9 | Yes | 5-10 | 18.9 | [6 empty] | 750 x 1050 mm | 1050 | 750 |  | 35/30 (35 cm high & roof opening 30 cm more than daylight size) | 1.65 | Rectangular | 0.86 W/m²K | Fixed version | C05P |  | Delivery time Belgium = 7 working days when ordered before 3 p.m. Delivery time Netherlands = 9 working days when ordered before 3 p.m. A curb that’s easily installed over an existing curb. The height of the vertical part below measures 150 mm, which is ideal for insulation. An extra wide lower flange of 150 mm is offered as an option. This lower flange increases the supporting surface and the possibilities to fix the curb. A CE compliant SHE system, Skylux 160° CE, can be provided in the vertical part of the PVC 35/30 curb. | https://skylux.eu/en/products/pvc-curb-35-30-0750-x-1050-mm | https://skylux.eu/cdn/shop/products/schuine-pvc-opstand-3530-0750-x-1050-mm-Let-op-Dakopening-30cm-meer-dan-daglichtmaat-Opstand.jpg?v=1666880288&width=1600 | https://skylux.eu/cdn/shop/products/30_35-2_fe528d2e-521c-4701-a3de-afef40b4c0a4.jpg?v=1666880289&width=1600 |  |  |  | //skylux.eu/cdn/shop/files/E_TD_Technical_File_Skylux_pvc-curb_35-30.pdf?v=14385819292777734831 | <strong>Delivery time Belgium = 7 working days when ordered before 3 p.m.<br> Delivery time Netherlands = 9 working days when ordered before 3 p.m.</strong><br><br> <p>A curb that’s easily installed over an existing curb. The height of the vertical part below measures 150 mm, which is ideal for insulation.</p> <p>An extra wide lower flange of 150 mm is offered as an option. This lower flange increases the supporting surface and the possibilities to fix the curb. A CE compliant SHE system, Skylux 160° CE, can be provided in the vertical part of the PVC 35/30 curb.</p> | pvc-curb-35-30-0750-x-1050-mm | 4694841524284 | 32645950931004
Curbs | Curb | Skylux | splayed PVC curb 35/30 0750 x 1250 mm Please note! Roof opening = 30 cm more than daylight size |  | 29317 | 5412970293170 | 984.95 | Yes | 5-10 | 20.65 | [6 empty] | 750 x 1250 mm | 1250 | 750 |  | 35/30 (35 cm high & roof opening 30 cm more than daylight size) | 1.79 | Rectangular | 0.86 W/m²K | Fixed version | C05P |  | Delivery time Belgium = 7 working days when ordered before 3 p.m. Delivery time Netherlands = 9 working days when ordered before 3 p.m. A curb that’s easily installed over an existing curb. The height of the vertical part below measures 150 mm, which is ideal for insulation. An extra wide lower flange of 150 mm is offered as an option. This lower flange increases the supporting surface and the possibilities to fix the curb. A CE compliant SHE system, Skylux 160° CE, can be provided in the vertical part of the PVC 35/30 curb. | https://skylux.eu/en/products/pvc-curb-35-30-0750-x-1250-mm | https://skylux.eu/cdn/shop/products/schuine-pvc-opstand-3530-0750-x-1250-mm-Let-op-Dakopening-30cm-meer-dan-daglichtmaat-Opstand.jpg?v=1666880292&width=1600 | https://skylux.eu/cdn/shop/products/30_35-2_b8497cc3-29fb-4a4a-a410-78a848c94272.jpg?v=1666880293&width=1600 |  |  |  | //skylux.eu/cdn/shop/files/E_TD_Technical_File_Skylux_pvc-curb_35-30.pdf?v=14385819292777734831 | <strong>Delivery time Belgium = 7 working days when ordered before 3 p.m.<br> Delivery time Netherlands = 9 working days when ordered before 3 p.m.</strong><br><br> <p>A curb that’s easily installed over an existing curb. The height of the vertical part below measures 150 mm, which is ideal for insulation.</p> <p>An extra wide lower flange of 150 mm is offered as an option. This lower flange increases the supporting surface and the possibilities to fix the curb. A CE compliant SHE system, Skylux 160° CE, can be provided in the vertical part of the PVC 35/30 curb.</p> | pvc-curb-35-30-0750-x-1250-mm | 4694841557052 | 32645950963772
Curbs | Curb | Skylux | splayed PVC curb 35/30 0750 x 1650 mm Please note! Roof opening = 30 cm more than daylight size |  | 32794 | 5412970327943 | 1101.1 | Yes | 5-10 | 24.2 | [6 empty] | 750 x 1650 mm | 1650 | 750 |  | 35/30 (35 cm high & roof opening 30 cm more than daylight size) | 2.06 | Rectangular | 0.86 W/m²K | Fixed version | C05P |  | Delivery time Belgium = 7 working days when ordered before 3 p.m. Delivery time Netherlands = 9 working days when ordered before 3 p.m. A curb that’s easily installed over an existing curb. The height of the vertical part below measures 150 mm, which is ideal for insulation. An extra wide lower flange of 150 mm is offered as an option. This lower flange increases the supporting surface and the possibilities to fix the curb. A CE compliant SHE system, Skylux 160° CE, can be provided in the vertical part of the PVC 35/30 curb. | https://skylux.eu/en/products/pvc-curb-35-30-0750-x-1650-mm | https://skylux.eu/cdn/shop/products/schuine-pvc-opstand-3530-0750-x-1650-mm-Let-op-Dakopening-30cm-meer-dan-daglichtmaat-Opstand.jpg?v=1666880296&width=1600 | https://skylux.eu/cdn/shop/products/30_35-2_078a310b-62e5-43bb-8cb6-338cfa84c887.jpg?v=1666880297&width=1600 |  |  |  | //skylux.eu/cdn/shop/files/E_TD_Technical_File_Skylux_pvc-curb_35-30.pdf?v=14385819292777734831 | <strong>Delivery time Belgium = 7 working days when ordered before 3 p.m.<br> Delivery time Netherlands = 9 working days when ordered before 3 p.m.</strong><br><br> <p>A curb that’s easily installed over an existing curb. The height of the vertical part below measures 150 mm, which is ideal for insulation.</p> <p>An extra wide lower flange of 150 mm is offered as an option. This lower flange increases the supporting surface and the possibilities to fix the curb. A CE compliant SHE system, Skylux 160° CE, can be provided in the vertical part of the PVC 35/30 curb.</p> | pvc-curb-35-30-0750-x-1650-mm | 4694841589820 | 32645950996540
Curbs | Curb | Skylux | splayed PVC curb 35/30 0750 x 1750 mm Please note! Roof opening = 30 cm more than daylight size |  | 31526 | 5412970315261 | 1130.15 | Yes | 5-10 | 25.2 | [6 empty] | 750 x 1750 mm | 1750 | 750 |  | 35/30 (35 cm high & roof opening 30 cm more than daylight size) | 2.13 | Rectangular | 0.86 W/m²K | Fixed version | C05P |  | Delivery time Belgium = 7 working days when ordered before 3 p.m. Delivery time Netherlands = 9 working days when ordered before 3 p.m. A curb that’s easily installed over an existing curb. The height of the vertical part below measures 150 mm, which is ideal for insulation. An extra wide lower flange of 150 mm is offered as an option. This lower flange increases the supporting surface and the possibilities to fix the curb. A CE compliant SHE system, Skylux 160° CE, can be provided in the vertical part of the PVC 35/30 curb. | https://skylux.eu/en/products/pvc-curb-35-30-0750-x-1750-mm | https://skylux.eu/cdn/shop/products/schuine-pvc-opstand-3530-0750-x-1750-mm-Let-op-Dakopening-30cm-meer-dan-daglichtmaat-Opstand.jpg?v=1666880299&width=1600 | https://skylux.eu/cdn/shop/products/30_35-2_f9b98f99-5986-4836-9390-4e9c70d4f2aa.jpg?v=1666880300&width=1600 |  |  |  | //skylux.eu/cdn/shop/files/E_TD_Technical_File_Skylux_pvc-curb_35-30.pdf?v=14385819292777734831 | <strong>Delivery time Belgium = 7 working days when ordered before 3 p.m.<br> Delivery time Netherlands = 9 working days when ordered before 3 p.m.</strong><br><br> <p>A curb that’s easily installed over an existing curb. The height of the vertical part below measures 150 mm, which is ideal for insulation.</p> <p>An extra wide lower flange of 150 mm is offered as an option. This lower flange increases the supporting surface and the possibilities to fix the curb. A CE compliant SHE system, Skylux 160° CE, can be provided in the vertical part of the PVC 35/30 curb.</p> | pvc-curb-35-30-0750-x-1750-mm | 4694841622588 | 32645951029308
Curbs | Curb | Skylux | splayed PVC curb 35/30 0750 x 2250 mm Please note! Roof opening = 30 cm more than daylight size |  | 32795 | 5412970327950 | 1274.15 | Yes | 5-10 | 29.5 | [6 empty] | 750 x 2250 mm | 2250 | 750 |  | 35/30 (35 cm high & roof opening 30 cm more than daylight size) | 2.47 | Rectangular | 0.86 W/m²K | Fixed version | C05P |  | Delivery time Belgium = 7 working days when ordered before 3 p.m. Delivery time Netherlands = 9 working days when ordered before 3 p.m. A curb that’s easily installed over an existing curb. The height of the vertical part below measures 150 mm, which is ideal for insulation. An extra wide lower flange of 150 mm is offered as an option. This lower flange increases the supporting surface and the possibilities to fix the curb. A CE compliant SHE system, Skylux 160° CE, can be provided in the vertical part of the PVC 35/30 curb. | https://skylux.eu/en/products/pvc-curb-35-30-0750-x-2250-mm | https://skylux.eu/cdn/shop/products/schuine-pvc-opstand-3530-0750-x-2250-mm-Let-op-Dakopening-30cm-meer-dan-daglichtmaat-Opstand.jpg?v=1666880303&width=1600 | https://skylux.eu/cdn/shop/products/30_35-2_2db74fe4-2096-45c4-a650-6b71a24fbc60.jpg?v=1666880304&width=1600 |  |  |  | //skylux.eu/cdn/shop/files/E_TD_Technical_File_Skylux_pvc-curb_35-30.pdf?v=14385819292777734831 | <strong>Delivery time Belgium = 7 working days when ordered before 3 p.m.<br> Delivery time Netherlands = 9 working days when ordered before 3 p.m.</strong><br><br> <p>A curb that’s easily installed over an existing curb. The height of the vertical part below measures 150 mm, which is ideal for insulation.</p> <p>An extra wide lower flange of 150 mm is offered as an option. This lower flange increases the supporting surface and the possibilities to fix the curb. A CE compliant SHE system, Skylux 160° CE, can be provided in the vertical part of the PVC 35/30 curb.</p> | pvc-curb-35-30-0750-x-2250-mm | 4694841655356 | 32645951062076
Curbs | Curb | Skylux | splayed PVC curb 35/30 0800 x 0800 mm Please note! Roof opening = 30 cm more than daylight size |  | 29139 | 5412970291398 | 870 | Yes | 5-10 | 17.09 | [6 empty] | 800 x 800 mm | 800 | 800 |  | 35/30 (35 cm high & roof opening 30 cm more than daylight size) | 1.52 | Square | 0.86 W/m²K | Fixed version | C05 |  | Delivery time Belgium = 2 working days when ordered before 3 p.m. Delivery time Netherlands = 4 working days when ordered before 3 p.m. A curb that’s easily installed over an existing curb. The height of the vertical part below measures 150 mm, which is ideal for insulation. An extra wide lower flange of 150 mm is offered as an option. This lower flange increases the supporting surface and the possibilities to fix the curb. A CE compliant SHE system, Skylux 160° CE, can be provided in the vertical part of the PVC 35/30 curb. | https://skylux.eu/en/products/pvc-curb-35-30-0800-x-0800-mm | https://skylux.eu/cdn/shop/products/schuine-pvc-opstand-3530-0800-x-0800-mm-Let-op-Dakopening-30cm-meer-dan-daglichtmaat-Opstand.jpg?v=1666880307&width=1600 | https://skylux.eu/cdn/shop/products/30_35-2_6d6a2961-0f63-44f2-9839-d8690cceba05.jpg?v=1666880308&width=1600 |  |  |  | //skylux.eu/cdn/shop/files/E_TD_Technical_File_Skylux_pvc-curb_35-30.pdf?v=14385819292777734831 | <strong>Delivery time Belgium = 2 working days when ordered before 3 p.m.<br> Delivery time Netherlands = 4 working days when ordered before 3 p.m.</strong><br><br> <p>A curb that’s easily installed over an existing curb. The height of the vertical part below measures 150 mm, which is ideal for insulation.</p> <p>An extra wide lower flange of 150 mm is offered as an option. This lower flange increases the supporting surface and the possibilities to fix the curb. A CE compliant SHE system, Skylux 160° CE, can be provided in the vertical part of the PVC 35/30 curb.</p> | pvc-curb-35-30-0800-x-0800-mm | 4694841688124 | 32645951094844
Curbs | Curb | Skylux | splayed PVC curb 35/30 0800 x 1100 mm Please note! Roof opening = 30 cm more than daylight size |  | 29364 | 5412970293644 | 955.9 | Yes | 2-5 | 19.64 | [6 empty] | 800 x 1100 mm | 1100 | 800 |  | 35/30 (35 cm high & roof opening 30 cm more than daylight size) | 1.72 | Rectangular | 0.86 W/m²K | Fixed version | A |  | Delivery time Belgium = 7 working days when ordered before 3 p.m. Delivery time Netherlands = 9 working days when ordered before 3 p.m. A curb that’s easily installed over an existing curb. The height of the vertical part below measures 150 mm, which is ideal for insulation. An extra wide lower flange of 150 mm is offered as an option. This lower flange increases the supporting surface and the possibilities to fix the curb. A CE compliant SHE system, Skylux 160° CE, can be provided in the vertical part of the PVC 35/30 curb. | https://skylux.eu/en/products/pvc-curb-35-30-0800-x-1100-mm | https://skylux.eu/cdn/shop/products/schuine-pvc-opstand-3530-0800-x-1100-mm-Let-op-Dakopening-30cm-meer-dan-daglichtmaat-Opstand.jpg?v=1666880310&width=1600 | https://skylux.eu/cdn/shop/products/30_35-2_79e834b6-917b-46b7-93f1-0432eaafc7a9.jpg?v=1666880311&width=1600 |  |  |  | //skylux.eu/cdn/shop/files/E_TD_Technical_File_Skylux_pvc-curb_35-30.pdf?v=14385819292777734831 | <strong>Delivery time Belgium = 7 working days when ordered before 3 p.m.<br> Delivery time Netherlands = 9 working days when ordered before 3 p.m.</strong><br><br> <p>A curb that’s easily installed over an existing curb. The height of the vertical part below measures 150 mm, which is ideal for insulation.</p> <p>An extra wide lower flange of 150 mm is offered as an option. This lower flange increases the supporting surface and the possibilities to fix the curb. A CE compliant SHE system, Skylux 160° CE, can be provided in the vertical part of the PVC 35/30 curb.</p> | pvc-curb-35-30-0800-x-1100-mm | 4694841720892 | 32645951127612
Curbs | Curb | Skylux | splayed PVC curb 35/30 0800 x 1300 mm Please note! Roof opening = 30 cm more than daylight size |  | 29132 | 5412970291329 | 1014 | Yes | 5-10 | 21.56 | [6 empty] | 800 x 1300 mm | 1300 | 800 |  | 35/30 (35 cm high & roof opening 30 cm more than daylight size) | 1.86 | Rectangular | 0.86 W/m²K | Fixed version | C05P |  | Delivery time Belgium = 7 working days when ordered before 3 p.m. Delivery time Netherlands = 9 working days when ordered before 3 p.m. A curb that’s easily installed over an existing curb. The height of the vertical part below measures 150 mm, which is ideal for insulation. An extra wide lower flange of 150 mm is offered as an option. This lower flange increases the supporting surface and the possibilities to fix the curb. A CE compliant SHE system, Skylux 160° CE, can be provided in the vertical part of the PVC 35/30 curb. | https://skylux.eu/en/products/pvc-curb-35-30-0800-x-1300-mm | https://skylux.eu/cdn/shop/products/schuine-pvc-opstand-3530-0800-x-1300-mm-Let-op-Dakopening-30cm-meer-dan-daglichtmaat-Opstand.jpg?v=1666880314&width=1600 | https://skylux.eu/cdn/shop/products/30_35-2_88992eba-343c-4c57-b3db-d55a4d24ac3a.jpg?v=1666880315&width=1600 |  |  |  | //skylux.eu/cdn/shop/files/E_TD_Technical_File_Skylux_pvc-curb_35-30.pdf?v=14385819292777734831 | <strong>Delivery time Belgium = 7 working days when ordered before 3 p.m.<br> Delivery time Netherlands = 9 working days when ordered before 3 p.m.</strong><br><br> <p>A curb that’s easily installed over an existing curb. The height of the vertical part below measures 150 mm, which is ideal for insulation.</p> <p>An extra wide lower flange of 150 mm is offered as an option. This lower flange increases the supporting surface and the possibilities to fix the curb. A CE compliant SHE system, Skylux 160° CE, can be provided in the vertical part of the PVC 35/30 curb.</p> | pvc-curb-35-30-0800-x-1300-mm | 4694841753660 | 32645951160380
Curbs | Curb | Skylux | splayed PVC curb 35/30 0800 x 1400 mm Please note! Roof opening = 30 cm more than daylight size |  | 29595 | 5412970295952 | 1043.05 | Yes | 5-10 | 22.43 | [6 empty] | 800 x 1400 mm | 1400 | 800 |  | 35/30 (35 cm high & roof opening 30 cm more than daylight size) | 1.92 | Rectangular | 0.86 W/m²K | Fixed version | C05P |  | Delivery time Belgium = 7 working days when ordered before 3 p.m. Delivery time Netherlands = 9 working days when ordered before 3 p.m. A curb that’s easily installed over an existing curb. The height of the vertical part below measures 150 mm, which is ideal for insulation. An extra wide lower flange of 150 mm is offered as an option. This lower flange increases the supporting surface and the possibilities to fix the curb. A CE compliant SHE system, Skylux 160° CE, can be provided in the vertical part of the PVC 35/30 curb. | https://skylux.eu/en/products/pvc-curb-35-30-0800-x-1400-mm | https://skylux.eu/cdn/shop/products/schuine-pvc-opstand-3530-0800-x-1400-mm-Let-op-Dakopening-30cm-meer-dan-daglichtmaat-Opstand.jpg?v=1666880318&width=1600 | https://skylux.eu/cdn/shop/products/30_35-2_ac60ad97-f86b-4d9c-a068-31c029d57b4b.jpg?v=1666880319&width=1600 |  |  |  | //skylux.eu/cdn/shop/files/E_TD_Technical_File_Skylux_pvc-curb_35-30.pdf?v=14385819292777734831 | <strong>Delivery time Belgium = 7 working days when ordered before 3 p.m.<br> Delivery time Netherlands = 9 working days when ordered before 3 p.m.</strong><br><br> <p>A curb that’s easily installed over an existing curb. The height of the vertical part below measures 150 mm, which is ideal for insulation.</p> <p>An extra wide lower flange of 150 mm is offered as an option. This lower flange increases the supporting surface and the possibilities to fix the curb. A CE compliant SHE system, Skylux 160° CE, can be provided in the vertical part of the PVC 35/30 curb.</p> | pvc-curb-35-30-0800-x-1400-mm | 4694841786428 | 32645951193148
Curbs | Curb | Skylux | splayed PVC curb 35/30 0800 x 1600 mm Please note! Roof opening = 30 cm more than daylight size |  | 32796 | 5412970327967 | 1101.1 | Yes | 5-10 | 24.2 | [6 empty] | 800 x 1600 mm | 1600 | 800 |  | 35/30 (35 cm high & roof opening 30 cm more than daylight size) | 2.06 | Rectangular | 0.86 W/m²K | Fixed version | C05P |  | Delivery time Belgium = 7 working days when ordered before 3 p.m. Delivery time Netherlands = 9 working days when ordered before 3 p.m. A curb that’s easily installed over an existing curb. The height of the vertical part below measures 150 mm, which is ideal for insulation. An extra wide lower flange of 150 mm is offered as an option. This lower flange increases the supporting surface and the possibilities to fix the curb. A CE compliant SHE system, Skylux 160° CE, can be provided in the vertical part of the PVC 35/30 curb. | https://skylux.eu/en/products/pvc-curb-35-30-0800-x-1600-mm | https://skylux.eu/cdn/shop/products/schuine-pvc-opstand-3530-0800-x-1600-mm-Let-op-Dakopening-30cm-meer-dan-daglichtmaat-Opstand.jpg?v=1666880322&width=1600 | https://skylux.eu/cdn/shop/products/30_35-2_50ef64a5-7303-44f4-bced-f985b515eac3.jpg?v=1666880323&width=1600 |  |  |  | //skylux.eu/cdn/shop/files/E_TD_Technical_File_Skylux_pvc-curb_35-30.pdf?v=14385819292777734831 | <strong>Delivery time Belgium = 7 working days when ordered before 3 p.m.<br> Delivery time Netherlands = 9 working days when ordered before 3 p.m.</strong><br><br> <p>A curb that’s easily installed over an existing curb. The height of the vertical part below measures 150 mm, which is ideal for insulation.</p> <p>An extra wide lower flange of 150 mm is offered as an option. This lower flange increases the supporting surface and the possibilities to fix the curb. A CE compliant SHE system, Skylux 160° CE, can be provided in the vertical part of the PVC 35/30 curb.</p> | pvc-curb-35-30-0800-x-1600-mm | 4694841819196 | 32645951225916
Curbs | Curb | Skylux | splayed PVC curb 35/30 0800 x 1700 mm Please note! Roof opening = 30 cm more than daylight size |  | 29892 | 5412970298922 | 1130.15 | Yes | 5-10 | 25.2 | [6 empty] | 800 x 1700 mm | 1700 | 800 |  | 35/30 (35 cm high & roof opening 30 cm more than daylight size) | 2.13 | Rectangular | 0.86 W/m²K | Fixed version | C05P |  | Delivery time Belgium = 7 working days when ordered before 3 p.m. Delivery time Netherlands = 9 working days when ordered before 3 p.m. A curb that’s easily installed over an existing curb. The height of the vertical part below measures 150 mm, which is ideal for insulation. An extra wide lower flange of 150 mm is offered as an option. This lower flange increases the supporting surface and the possibilities to fix the curb. A CE compliant SHE system, Skylux 160° CE, can be provided in the vertical part of the PVC 35/30 curb. | https://skylux.eu/en/products/pvc-curb-35-30-0800-x-1700-mm | https://skylux.eu/cdn/shop/products/schuine-pvc-opstand-3530-0800-x-1700-mm-Let-op-Dakopening-30cm-meer-dan-daglichtmaat-Opstand.jpg?v=1666880326&width=1600 | https://skylux.eu/cdn/shop/products/30_35-2_c6711ee6-8f14-410c-aae9-df5baa6a12cb.jpg?v=1666880327&width=1600 |  |  |  | //skylux.eu/cdn/shop/files/E_TD_Technical_File_Skylux_pvc-curb_35-30.pdf?v=14385819292777734831 | <strong>Delivery time Belgium = 7 working days when ordered before 3 p.m.<br> Delivery time Netherlands = 9 working days when ordered before 3 p.m.</strong><br><br> <p>A curb that’s easily installed over an existing curb. The height of the vertical part below measures 150 mm, which is ideal for insulation.</p> <p>An extra wide lower flange of 150 mm is offered as an option. This lower flange increases the supporting surface and the possibilities to fix the curb. A CE compliant SHE system, Skylux 160° CE, can be provided in the vertical part of the PVC 35/30 curb.</p> | pvc-curb-35-30-0800-x-1700-mm | 4694841917500 | 32645951258684
Curbs | Curb | Skylux | splayed PVC curb 35/30 0800 x 1800 mm Please note! Roof opening = 30 cm more than daylight size |  | 28760 | 5412970287605 | 1159.2 | Yes | 5-10 | 26 | [6 empty] | 800 x 1800 mm | 1800 | 800 |  | 35/30 (35 cm high & roof opening 30 cm more than daylight size) | 2.19 | Rectangular | 0.86 W/m²K | Fixed version | C05P |  | Delivery time Belgium = 7 working days when ordered before 3 p.m. Delivery time Netherlands = 9 working days when ordered before 3 p.m. A curb that’s easily installed over an existing curb. The height of the vertical part below measures 150 mm, which is ideal for insulation. An extra wide lower flange of 150 mm is offered as an option. This lower flange increases the supporting surface and the possibilities to fix the curb. A CE compliant SHE system, Skylux 160° CE, can be provided in the vertical part of the PVC 35/30 curb. | https://skylux.eu/en/products/pvc-curb-35-30-0800-x-1800-mm | https://skylux.eu/cdn/shop/products/schuine-pvc-opstand-3530-0800-x-1800-mm-Let-op-Dakopening-30cm-meer-dan-daglichtmaat-Opstand.jpg?v=1666880330&width=1600 | https://skylux.eu/cdn/shop/products/30_35-2_d0ae10ba-6f4d-496a-9d6b-826e1e34efe5.jpg?v=1666880331&width=1600 |  |  |  | //skylux.eu/cdn/shop/files/E_TD_Technical_File_Skylux_pvc-curb_35-30.pdf?v=14385819292777734831 | <strong>Delivery time Belgium = 7 working days when ordered before 3 p.m.<br> Delivery time Netherlands = 9 working days when ordered before 3 p.m.</strong><br><br> <p>A curb that’s easily installed over an existing curb. The height of the vertical part below measures 150 mm, which is ideal for insulation.</p> <p>An extra wide lower flange of 150 mm is offered as an option. This lower flange increases the supporting surface and the possibilities to fix the curb. A CE compliant SHE system, Skylux 160° CE, can be provided in the vertical part of the PVC 35/30 curb.</p> | pvc-curb-35-30-0800-x-1800-mm | 4694841950268 | 32645951291452
Curbs | Curb | Skylux | splayed PVC curb 35/30 0800 x 2000 mm Please note! Roof opening = 30 cm more than daylight size |  | 29133 | 5412970291336 | 1216.05 | Yes | 5-10 | 27.72 | [6 empty] | 800 x 2000 mm | 2000 | 800 |  | 35/30 (35 cm high & roof opening 30 cm more than daylight size) | 2.33 | Rectangular | 0.86 W/m²K | Fixed version | C05P |  | Delivery time Belgium = 7 working days when ordered before 3 p.m. Delivery time Netherlands = 9 working days when ordered before 3 p.m. A curb that’s easily installed over an existing curb. The height of the vertical part below measures 150 mm, which is ideal for insulation. An extra wide lower flange of 150 mm is offered as an option. This lower flange increases the supporting surface and the possibilities to fix the curb. A CE compliant SHE system, Skylux 160° CE, can be provided in the vertical part of the PVC 35/30 curb. | https://skylux.eu/en/products/pvc-curb-35-30-0800-x-2000-mm | https://skylux.eu/cdn/shop/products/schuine-pvc-opstand-3530-0800-x-2000-mm-Let-op-Dakopening-30cm-meer-dan-daglichtmaat-Opstand.jpg?v=1666880333&width=1600 | https://skylux.eu/cdn/shop/products/30_35-2_5aa5e871-99e5-471b-b78b-2592085aacb3.jpg?v=1666880334&width=1600 |  |  |  | //skylux.eu/cdn/shop/files/E_TD_Technical_File_Skylux_pvc-curb_35-30.pdf?v=14385819292777734831 | <strong>Delivery time Belgium = 7 working days when ordered before 3 p.m.<br> Delivery time Netherlands = 9 working days when ordered before 3 p.m.</strong><br><br> <p>A curb that’s easily installed over an existing curb. The height of the vertical part below measures 150 mm, which is ideal for insulation.</p> <p>An extra wide lower flange of 150 mm is offered as an option. This lower flange increases the supporting surface and the possibilities to fix the curb. A CE compliant SHE system, Skylux 160° CE, can be provided in the vertical part of the PVC 35/30 curb.</p> | pvc-curb-35-30-0800-x-2000-mm | 4694841983036 | 32645951324220
Curbs | Curb | Skylux | splayed PVC curb 35/30 0800 x 2200 mm Please note! Roof opening = 30 cm more than daylight size |  | 32797 | 5412970327974 | 1274.15 | Yes | 5-10 | 29.5 | [6 empty] | 800 x 2200 mm | 2200 | 800 |  | 35/30 (35 cm high & roof opening 30 cm more than daylight size) | 2.47 | Rectangular | 0.86 W/m²K | Fixed version | C05P |  | Delivery time Belgium = 7 working days when ordered before 3 p.m. Delivery time Netherlands = 9 working days when ordered before 3 p.m. A curb that’s easily installed over an existing curb. The height of the vertical part below measures 150 mm, which is ideal for insulation. An extra wide lower flange of 150 mm is offered as an option. This lower flange increases the supporting surface and the possibilities to fix the curb. A CE compliant SHE system, Skylux 160° CE, can be provided in the vertical part of the PVC 35/30 curb. | https://skylux.eu/en/products/pvc-curb-35-30-0800-x-2200-mm | https://skylux.eu/cdn/shop/products/schuine-pvc-opstand-3530-0800-x-2200-mm-Let-op-Dakopening-30cm-meer-dan-daglichtmaat-Opstand.jpg?v=1666880337&width=1600 | https://skylux.eu/cdn/shop/products/30_35-2_f9679d0a-bfed-4b36-996b-beaa62632a7e.jpg?v=1666880338&width=1600 |  |  |  | //skylux.eu/cdn/shop/files/E_TD_Technical_File_Skylux_pvc-curb_35-30.pdf?v=14385819292777734831 | <strong>Delivery time Belgium = 7 working days when ordered before 3 p.m.<br> Delivery time Netherlands = 9 working days when ordered before 3 p.m.</strong><br><br> <p>A curb that’s easily installed over an existing curb. The height of the vertical part below measures 150 mm, which is ideal for insulation.</p> <p>An extra wide lower flange of 150 mm is offered as an option. This lower flange increases the supporting surface and the possibilities to fix the curb. A CE compliant SHE system, Skylux 160° CE, can be provided in the vertical part of the PVC 35/30 curb.</p> | pvc-curb-35-30-0800-x-2200-mm | 4694842015804 | 32645951356988
Curbs | Curb | Skylux | splayed PVC curb 35/30 0800 x 2300 mm Please note! Roof opening = 30 cm more than daylight size |  | 32798 | 5412970327981 | 1303.2 | Yes | 5-10 | 30.39 | [6 empty] | 800 x 2300 mm | 2300 | 800 |  | 35/30 (35 cm high & roof opening 30 cm more than daylight size) | 2.53 | Rectangular | 0.86 W/m²K | Fixed version | C05P |  | Delivery time Belgium = 7 working days when ordered before 3 p.m. Delivery time Netherlands = 9 working days when ordered before 3 p.m. A curb that’s easily installed over an existing curb. The height of the vertical part below measures 150 mm, which is ideal for insulation. An extra wide lower flange of 150 mm is offered as an option. This lower flange increases the supporting surface and the possibilities to fix the curb. A CE compliant SHE system, Skylux 160° CE, can be provided in the vertical part of the PVC 35/30 curb. | https://skylux.eu/en/products/pvc-curb-35-30-0800-x-2300-mm | https://skylux.eu/cdn/shop/products/schuine-pvc-opstand-3530-0800-x-2300-mm-Let-op-Dakopening-30cm-meer-dan-daglichtmaat-Opstand.jpg?v=1666880341&width=1600 | https://skylux.eu/cdn/shop/products/30_35-2_9f23b3fc-7e56-46c8-8a33-65bcd0610646.jpg?v=1666880342&width=1600 |  |  |  | //skylux.eu/cdn/shop/files/E_TD_Technical_File_Skylux_pvc-curb_35-30.pdf?v=14385819292777734831 | <strong>Delivery time Belgium = 7 working days when ordered before 3 p.m.<br> Delivery time Netherlands = 9 working days when ordered before 3 p.m.</strong><br><br> <p>A curb that’s easily installed over an existing curb. The height of the vertical part below measures 150 mm, which is ideal for insulation.</p> <p>An extra wide lower flange of 150 mm is offered as an option. This lower flange increases the supporting surface and the possibilities to fix the curb. A CE compliant SHE system, Skylux 160° CE, can be provided in the vertical part of the PVC 35/30 curb.</p> | pvc-curb-35-30-0800-x-2300-mm | 4694842048572 | 32645951389756
Curbs | Curb | Skylux | splayed PVC curb 35/30 0800 x 2500 mm Please note! Roof opening = 30 cm more than daylight size |  | 29261 | 5412970292616 | 1361.25 | Yes | 5-10 | 32.16 | [6 empty] | 800 x 2500 mm | 2500 | 800 |  | 35/30 (35 cm high & roof opening 30 cm more than daylight size) | 2.67 | Rectangular | 0.86 W/m²K | Fixed version | C05P |  | Delivery time Belgium = 7 working days when ordered before 3 p.m. Delivery time Netherlands = 9 working days when ordered before 3 p.m. A curb that’s easily installed over an existing curb. The height of the vertical part below measures 150 mm, which is ideal for insulation. An extra wide lower flange of 150 mm is offered as an option. This lower flange increases the supporting surface and the possibilities to fix the curb. A CE compliant SHE system, Skylux 160° CE, can be provided in the vertical part of the PVC 35/30 curb. | https://skylux.eu/en/products/pvc-curb-35-30-0800-x-2500-mm | https://skylux.eu/cdn/shop/products/schuine-pvc-opstand-3530-0800-x-2500-mm-Let-op-Dakopening-30cm-meer-dan-daglichtmaat-Opstand.jpg?v=1666880345&width=1600 | https://skylux.eu/cdn/shop/products/30_35-2_e08d2e77-2a80-4d8a-87bf-2bddb3db786b.jpg?v=1666880346&width=1600 |  |  |  | //skylux.eu/cdn/shop/files/E_TD_Technical_File_Skylux_pvc-curb_35-30.pdf?v=14385819292777734831 | <strong>Delivery time Belgium = 7 working days when ordered before 3 p.m.<br> Delivery time Netherlands = 9 working days when ordered before 3 p.m.</strong><br><br> <p>A curb that’s easily installed over an existing curb. The height of the vertical part below measures 150 mm, which is ideal for insulation.</p> <p>An extra wide lower flange of 150 mm is offered as an option. This lower flange increases the supporting surface and the possibilities to fix the curb. A CE compliant SHE system, Skylux 160° CE, can be provided in the vertical part of the PVC 35/30 curb.</p> | pvc-curb-35-30-0800-x-2500-mm | 4694842081340 | 32645951422524
Curbs | Curb | Skylux | splayed PVC curb 35/30 0800 x 2800 mm Please note! Roof opening = 30 cm more than daylight size |  | 30212 | 5412970302124 | 1447.2 | Yes | 5-10 | 35 | [6 empty] | 800 x 2800 mm | 2800 | 800 |  | 35/30 (35 cm high & roof opening 30 cm more than daylight size) | 2.87 | Rectangular | 0.86 W/m²K | Fixed version | C05P |  | Delivery time Belgium = 7 working days when ordered before 3 p.m. Delivery time Netherlands = 9 working days when ordered before 3 p.m. A curb that’s easily installed over an existing curb. The height of the vertical part below measures 150 mm, which is ideal for insulation. An extra wide lower flange of 150 mm is offered as an option. This lower flange increases the supporting surface and the possibilities to fix the curb. A CE compliant SHE system, Skylux 160° CE, can be provided in the vertical part of the PVC 35/30 curb. | https://skylux.eu/en/products/pvc-curb-35-30-0800-x-2800-mm | https://skylux.eu/cdn/shop/products/schuine-pvc-opstand-3530-0800-x-2800-mm-Let-op-Dakopening-30cm-meer-dan-daglichtmaat-Opstand.jpg?v=1666880348&width=1600 | https://skylux.eu/cdn/shop/products/30_35-2_7cdfc8d0-e8c0-4beb-baa8-bd8d36a0baf4.jpg?v=1666880349&width=1600 |  |  |  | //skylux.eu/cdn/shop/files/E_TD_Technical_File_Skylux_pvc-curb_35-30.pdf?v=14385819292777734831 | <strong>Delivery time Belgium = 7 working days when ordered before 3 p.m.<br> Delivery time Netherlands = 9 working days when ordered before 3 p.m.</strong><br><br> <p>A curb that’s easily installed over an existing curb. The height of the vertical part below measures 150 mm, which is ideal for insulation.</p> <p>An extra wide lower flange of 150 mm is offered as an option. This lower flange increases the supporting surface and the possibilities to fix the curb. A CE compliant SHE system, Skylux 160° CE, can be provided in the vertical part of the PVC 35/30 curb.</p> | pvc-curb-35-30-0800-x-2800-mm | 4694842146876 | 32645952208956
Curbs | Curb | Skylux | splayed PVC curb 35/30 0900 x 0900 mm Please note! Roof opening = 30 cm more than daylight size |  | 29126 | 5412970291268 | 926.9 | Yes | 2-5 | 18.9 | [6 empty] | 900 x 900 mm | 900 | 900 |  | 35/30 (35 cm high & roof opening 30 cm more than daylight size) | 1.65 | Square | 0.86 W/m²K | Fixed version | A |  | Delivery time Belgium = 2 working days when ordered before 3 p.m. Delivery time Netherlands = 4 working days when ordered before 3 p.m. A curb that’s easily installed over an existing curb. The height of the vertical part below measures 150 mm, which is ideal for insulation. An extra wide lower flange of 150 mm is offered as an option. This lower flange increases the supporting surface and the possibilities to fix the curb. A CE compliant SHE system, Skylux 160° CE, can be provided in the vertical part of the PVC 35/30 curb. | https://skylux.eu/en/products/pvc-curb-35-30-0900-x-0900-mm | https://skylux.eu/cdn/shop/products/schuine-pvc-opstand-3530-0900-x-0900-mm-Let-op-Dakopening-30cm-meer-dan-daglichtmaat-Opstand.jpg?v=1666880352&width=1600 | https://skylux.eu/cdn/shop/products/30_35-2_3a66c8a3-0d94-480d-84da-9e98eed790eb.jpg?v=1666880353&width=1600 |  |  |  | //skylux.eu/cdn/shop/files/E_TD_Technical_File_Skylux_pvc-curb_35-30.pdf?v=14385819292777734831 | <strong>Delivery time Belgium = 2 working days when ordered before 3 p.m.<br> Delivery time Netherlands = 4 working days when ordered before 3 p.m.</strong><br><br> <p>A curb that’s easily installed over an existing curb. The height of the vertical part below measures 150 mm, which is ideal for insulation.</p> <p>An extra wide lower flange of 150 mm is offered as an option. This lower flange increases the supporting surface and the possibilities to fix the curb. A CE compliant SHE system, Skylux 160° CE, can be provided in the vertical part of the PVC 35/30 curb.</p> | pvc-curb-35-30-0900-x-0900-mm | 4694842212412 | 32645952241724
Curbs | Curb | Skylux | splayed PVC curb 35/30 0900 x 1200 mm Please note! Roof opening = 30 cm more than daylight size |  | 30029 | 5412970300298 | 1014 | Yes | 5-10 | 20.7 | [6 empty] | 900 x 1200 mm | 1200 | 900 |  | 35/30 (35 cm high & roof opening 30 cm more than daylight size) | 1.86 | Rectangular | 0.86 W/m²K | Fixed version | C05P |  | Delivery time Belgium = 7 working days when ordered before 3 p.m. Delivery time Netherlands = 9 working days when ordered before 3 p.m. A curb that’s easily installed over an existing curb. The height of the vertical part below measures 150 mm, which is ideal for insulation. An extra wide lower flange of 150 mm is offered as an option. This lower flange increases the supporting surface and the possibilities to fix the curb. A CE compliant SHE system, Skylux 160° CE, can be provided in the vertical part of the PVC 35/30 curb. | https://skylux.eu/en/products/pvc-curb-35-30-0900-x-1200-mm | https://skylux.eu/cdn/shop/products/schuine-pvc-opstand-3530-0900-x-1200-mm-Let-op-Dakopening-30cm-meer-dan-daglichtmaat-Opstand.jpg?v=1666880356&width=1600 | https://skylux.eu/cdn/shop/products/30_35-2_9b2f43df-6a26-4c59-8046-c68a7bd400fe.jpg?v=1666880357&width=1600 |  |  |  | //skylux.eu/cdn/shop/files/E_TD_Technical_File_Skylux_pvc-curb_35-30.pdf?v=14385819292777734831 | <strong>Delivery time Belgium = 7 working days when ordered before 3 p.m.<br> Delivery time Netherlands = 9 working days when ordered before 3 p.m.</strong><br><br> <p>A curb that’s easily installed over an existing curb. The height of the vertical part below measures 150 mm, which is ideal for insulation.</p> <p>An extra wide lower flange of 150 mm is offered as an option. This lower flange increases the supporting surface and the possibilities to fix the curb. A CE compliant SHE system, Skylux 160° CE, can be provided in the vertical part of the PVC 35/30 curb.</p> | pvc-curb-35-30-0900-x-1200-mm | 4694842245180 | 32645952307260
Curbs | Curb | Skylux | splayed PVC curb 35/30 0900 x 1500 mm Please note! Roof opening = 30 cm more than daylight size |  | 29271 | 5412970292715 | 1101.1 | Yes | 5-10 | 23.3 | [6 empty] | 900 x 1500 mm | 1500 | 900 |  | 35/30 (35 cm high & roof opening 30 cm more than daylight size) | 2.06 | Rectangular | 0.86 W/m²K | Fixed version | C05P |  | Delivery time Belgium = 7 working days when ordered before 3 p.m. Delivery time Netherlands = 9 working days when ordered before 3 p.m. A curb that’s easily installed over an existing curb. The height of the vertical part below measures 150 mm, which is ideal for insulation. An extra wide lower flange of 150 mm is offered as an option. This lower flange increases the supporting surface and the possibilities to fix the curb. A CE compliant SHE system, Skylux 160° CE, can be provided in the vertical part of the PVC 35/30 curb. | https://skylux.eu/en/products/pvc-curb-35-30-0900-x-1500-mm | https://skylux.eu/cdn/shop/products/schuine-pvc-opstand-3530-0900-x-1500-mm-Let-op-Dakopening-30cm-meer-dan-daglichtmaat-Opstand.jpg?v=1666880360&width=1600 | https://skylux.eu/cdn/shop/products/30_35-2_c122ec91-3a29-4c8e-8130-90363e5f84a7.jpg?v=1666880361&width=1600 |  |  |  | //skylux.eu/cdn/shop/files/E_TD_Technical_File_Skylux_pvc-curb_35-30.pdf?v=14385819292777734831 | <strong>Delivery time Belgium = 7 working days when ordered before 3 p.m.<br> Delivery time Netherlands = 9 working days when ordered before 3 p.m.</strong><br><br> <p>A curb that’s easily installed over an existing curb. The height of the vertical part below measures 150 mm, which is ideal for insulation.</p> <p>An extra wide lower flange of 150 mm is offered as an option. This lower flange increases the supporting surface and the possibilities to fix the curb. A CE compliant SHE system, Skylux 160° CE, can be provided in the vertical part of the PVC 35/30 curb.</p> | pvc-curb-35-30-0900-x-1500-mm | 4694842277948 | 32645952340028
Curbs | Curb | Skylux | splayed PVC curb 35/30 0900 x 1800 mm Please note! Roof opening = 30 cm more than daylight size |  | 32799 | 5412970327998 | 1187.05 | Yes | 5-10 | 26.83 | [6 empty] | 900 x 1800 mm | 1800 | 900 |  | 35/30 (35 cm high & roof opening 30 cm more than daylight size) | 2.26 | Rectangular | 0.86 W/m²K | Fixed version | C05P |  | Delivery time Belgium = 7 working days when ordered before 3 p.m. Delivery time Netherlands = 9 working days when ordered before 3 p.m. A curb that’s easily installed over an existing curb. The height of the vertical part below measures 150 mm, which is ideal for insulation. An extra wide lower flange of 150 mm is offered as an option. This lower flange increases the supporting surface and the possibilities to fix the curb. A CE compliant SHE system, Skylux 160° CE, can be provided in the vertical part of the PVC 35/30 curb. | https://skylux.eu/en/products/pvc-curb-35-30-0900-x-1800-mm | https://skylux.eu/cdn/shop/products/schuine-pvc-opstand-3530-0900-x-1800-mm-Let-op-Dakopening-30cm-meer-dan-daglichtmaat-Opstand.jpg?v=1666880364&width=1600 | https://skylux.eu/cdn/shop/products/30_35-2_359d93ef-024e-42b6-afa4-2ce7b862adec.jpg?v=1666880365&width=1600 |  |  |  | //skylux.eu/cdn/shop/files/E_TD_Technical_File_Skylux_pvc-curb_35-30.pdf?v=14385819292777734831 | <strong>Delivery time Belgium = 7 working days when ordered before 3 p.m.<br> Delivery time Netherlands = 9 working days when ordered before 3 p.m.</strong><br><br> <p>A curb that’s easily installed over an existing curb. The height of the vertical part below measures 150 mm, which is ideal for insulation.</p> <p>An extra wide lower flange of 150 mm is offered as an option. This lower flange increases the supporting surface and the possibilities to fix the curb. A CE compliant SHE system, Skylux 160° CE, can be provided in the vertical part of the PVC 35/30 curb.</p> | pvc-curb-35-30-0900-x-1800-mm | 4694842310716 | 32645952372796
Curbs | Curb | Skylux | splayed PVC curb 35/30 0900 x 2100 mm Please note! Roof opening = 30 cm more than daylight size |  | 31685 | 5412970316855 | 1274.15 | Yes | 5-10 | 30 | [6 empty] | 900 x 2100 mm | 2100 | 900 |  | 35/30 (35 cm high & roof opening 30 cm more than daylight size) | 2.47 | Rectangular | 0.86 W/m²K | Fixed version | C05P |  | Delivery time Belgium = 7 working days when ordered before 3 p.m. Delivery time Netherlands = 9 working days when ordered before 3 p.m. A curb that’s easily installed over an existing curb. The height of the vertical part below measures 150 mm, which is ideal for insulation. An extra wide lower flange of 150 mm is offered as an option. This lower flange increases the supporting surface and the possibilities to fix the curb. A CE compliant SHE system, Skylux 160° CE, can be provided in the vertical part of the PVC 35/30 curb. | https://skylux.eu/en/products/pvc-curb-35-30-0900-x-2100-mm | https://skylux.eu/cdn/shop/products/schuine-pvc-opstand-3530-0900-x-2100-mm-Let-op-Dakopening-30cm-meer-dan-daglichtmaat-Opstand.jpg?v=1666880367&width=1600 | https://skylux.eu/cdn/shop/products/30_35-2_de25a9f5-8080-4952-920e-b661cd76ac68.jpg?v=1666880368&width=1600 |  |  |  | //skylux.eu/cdn/shop/files/E_TD_Technical_File_Skylux_pvc-curb_35-30.pdf?v=14385819292777734831 | <strong>Delivery time Belgium = 7 working days when ordered before 3 p.m.<br> Delivery time Netherlands = 9 working days when ordered before 3 p.m.</strong><br><br> <p>A curb that’s easily installed over an existing curb. The height of the vertical part below measures 150 mm, which is ideal for insulation.</p> <p>An extra wide lower flange of 150 mm is offered as an option. This lower flange increases the supporting surface and the possibilities to fix the curb. A CE compliant SHE system, Skylux 160° CE, can be provided in the vertical part of the PVC 35/30 curb.</p> | pvc-curb-35-30-0900-x-2100-mm | 4694842343484 | 32645952405564
Curbs | Curb | Skylux | splayed PVC curb 35/30 1000 x 1000 mm Please note! Roof opening = 30 cm more than daylight size |  | 28949 | 5412970289494 | 984.95 | Yes | 2-5 | 20.65 | [6 empty] | 1000 x 1000 mm | 1000 | 1000 |  | 35/30 (35 cm high & roof opening 30 cm more than daylight size) | 1.79 | Square | 0.86 W/m²K | Fixed version | A |  | Delivery time Belgium = 2 working days when ordered before 3 p.m. Delivery time Netherlands = 4 working days when ordered before 3 p.m. A curb that’s easily installed over an existing curb. The height of the vertical part below measures 150 mm, which is ideal for insulation. An extra wide lower flange of 150 mm is offered as an option. This lower flange increases the supporting surface and the possibilities to fix the curb. A CE compliant SHE system, Skylux 160° CE, can be provided in the vertical part of the PVC 35/30 curb. | https://skylux.eu/en/products/pvc-curb-35-30-1000-x-1000-mm | https://skylux.eu/cdn/shop/products/schuine-pvc-opstand-3530-1000-x-1000-mm-Let-op-Dakopening-30cm-meer-dan-daglichtmaat-Opstand.jpg?v=1666880372&width=1600 | https://skylux.eu/cdn/shop/products/30_35-2_c045f8b1-1831-4b4b-8833-93a3ef659b7a.jpg?v=1666880372&width=1600 |  |  |  | //skylux.eu/cdn/shop/files/E_TD_Technical_File_Skylux_pvc-curb_35-30.pdf?v=14385819292777734831 | <strong>Delivery time Belgium = 2 working days when ordered before 3 p.m.<br> Delivery time Netherlands = 4 working days when ordered before 3 p.m.</strong><br><br> <p>A curb that’s easily installed over an existing curb. The height of the vertical part below measures 150 mm, which is ideal for insulation.</p> <p>An extra wide lower flange of 150 mm is offered as an option. This lower flange increases the supporting surface and the possibilities to fix the curb. A CE compliant SHE system, Skylux 160° CE, can be provided in the vertical part of the PVC 35/30 curb.</p> | pvc-curb-35-30-1000-x-1000-mm | 4694842376252 | 32645952438332
Curbs | Curb | Skylux | splayed PVC curb 35/30 1000 x 1300 mm Please note! Roof opening = 30 cm more than daylight size |  | 29634 | 5412970296348 | 1072.1 | Yes | 5-10 | 23.2 | [6 empty] | 1000 x 1300 mm | 1300 | 1000 |  | 35/30 (35 cm high & roof opening 30 cm more than daylight size) | 1.99 | Rectangular | 0.86 W/m²K | Fixed version | C05P |  | Delivery time Belgium = 7 working days when ordered before 3 p.m. Delivery time Netherlands = 9 working days when ordered before 3 p.m. A curb that’s easily installed over an existing curb. The height of the vertical part below measures 150 mm, which is ideal for insulation. An extra wide lower flange of 150 mm is offered as an option. This lower flange increases the supporting surface and the possibilities to fix the curb. A CE compliant SHE system, Skylux 160° CE, can be provided in the vertical part of the PVC 35/30 curb. | https://skylux.eu/en/products/pvc-curb-35-30-1000-x-1300-mm | https://skylux.eu/cdn/shop/products/schuine-pvc-opstand-3530-1000-x-1300-mm-Let-op-Dakopening-30cm-meer-dan-daglichtmaat-Opstand.jpg?v=1666880375&width=1600 | https://skylux.eu/cdn/shop/products/30_35-2_75a11307-81b5-44ad-bcd1-099adb8ca2d6.jpg?v=1666880376&width=1600 |  |  |  | //skylux.eu/cdn/shop/files/E_TD_Technical_File_Skylux_pvc-curb_35-30.pdf?v=14385819292777734831 | <strong>Delivery time Belgium = 7 working days when ordered before 3 p.m.<br> Delivery time Netherlands = 9 working days when ordered before 3 p.m.</strong><br><br> <p>A curb that’s easily installed over an existing curb. The height of the vertical part below measures 150 mm, which is ideal for insulation.</p> <p>An extra wide lower flange of 150 mm is offered as an option. This lower flange increases the supporting surface and the possibilities to fix the curb. A CE compliant SHE system, Skylux 160° CE, can be provided in the vertical part of the PVC 35/30 curb.</p> | pvc-curb-35-30-1000-x-1300-mm | 4694842409020 | 32645952471100
Curbs | Curb | Skylux | splayed PVC curb 35/30 1000 x 1500 mm Please note! Roof opening = 30 cm more than daylight size |  | 29604 | 5412970296041 | 1130.15 | Yes | 5-10 | 24.65 | [6 empty] | 1000 x 1500 mm | 1500 | 1000 |  | 35/30 (35 cm high & roof opening 30 cm more than daylight size) | 2.13 | Rectangular | 0.86 W/m²K | Fixed version | C05P |  | Delivery time Belgium = 7 working days when ordered before 3 p.m. Delivery time Netherlands = 9 working days when ordered before 3 p.m. A curb that’s easily installed over an existing curb. The height of the vertical part below measures 150 mm, which is ideal for insulation. An extra wide lower flange of 150 mm is offered as an option. This lower flange increases the supporting surface and the possibilities to fix the curb. A CE compliant SHE system, Skylux 160° CE, can be provided in the vertical part of the PVC 35/30 curb. | https://skylux.eu/en/products/pvc-curb-35-30-1000-x-1500-mm | https://skylux.eu/cdn/shop/products/schuine-pvc-opstand-3530-1000-x-1500-mm-Let-op-Dakopening-30cm-meer-dan-daglichtmaat-Opstand.jpg?v=1666880379&width=1600 | https://skylux.eu/cdn/shop/products/30_35-2_459713d4-4882-4f70-b861-92705999b234.jpg?v=1666880380&width=1600 |  |  |  | //skylux.eu/cdn/shop/files/E_TD_Technical_File_Skylux_pvc-curb_35-30.pdf?v=14385819292777734831 | <strong>Delivery time Belgium = 7 working days when ordered before 3 p.m.<br> Delivery time Netherlands = 9 working days when ordered before 3 p.m.</strong><br><br> <p>A curb that’s easily installed over an existing curb. The height of the vertical part below measures 150 mm, which is ideal for insulation.</p> <p>An extra wide lower flange of 150 mm is offered as an option. This lower flange increases the supporting surface and the possibilities to fix the curb. A CE compliant SHE system, Skylux 160° CE, can be provided in the vertical part of the PVC 35/30 curb.</p> | pvc-curb-35-30-1000-x-1500-mm | 4694842441788 | 32645952503868
Curbs | Curb | Skylux | splayed PVC curb 35/30 1000 x 1600 mm Please note! Roof opening = 30 cm more than daylight size |  | 28953 | 5412970289531 | 1159.2 | Yes | 5-10 | 26 | [6 empty] | 1000 x 1600 mm | 1600 | 1000 |  | 35/30 (35 cm high & roof opening 30 cm more than daylight size) | 2.19 | Rectangular | 0.86 W/m²K | Fixed version | C05 |  | Delivery time Belgium = 2 working days when ordered before 3 p.m. Delivery time Netherlands = 4 working days when ordered before 3 p.m. A curb that’s easily installed over an existing curb. The height of the vertical part below measures 150 mm, which is ideal for insulation. An extra wide lower flange of 150 mm is offered as an option. This lower flange increases the supporting surface and the possibilities to fix the curb. A CE compliant SHE system, Skylux 160° CE, can be provided in the vertical part of the PVC 35/30 curb. | https://skylux.eu/en/products/pvc-curb-35-30-1000-x-1600-mm | https://skylux.eu/cdn/shop/products/schuine-pvc-opstand-3530-1000-x-1600-mm-Let-op-Dakopening-30cm-meer-dan-daglichtmaat-Opstand.jpg?v=1666880382&width=1600 | https://skylux.eu/cdn/shop/products/30_35-2_68f1a46c-bcdb-4ad0-aa15-051ec914404a.jpg?v=1666880383&width=1600 |  |  |  | //skylux.eu/cdn/shop/files/E_TD_Technical_File_Skylux_pvc-curb_35-30.pdf?v=14385819292777734831 | <strong>Delivery time Belgium = 2 working days when ordered before 3 p.m.<br> Delivery time Netherlands = 4 working days when ordered before 3 p.m.</strong><br><br> <p>A curb that’s easily installed over an existing curb. The height of the vertical part below measures 150 mm, which is ideal for insulation.</p> <p>An extra wide lower flange of 150 mm is offered as an option. This lower flange increases the supporting surface and the possibilities to fix the curb. A CE compliant SHE system, Skylux 160° CE, can be provided in the vertical part of the PVC 35/30 curb.</p> | pvc-curb-35-30-1000-x-1600-mm | 4694842507324 | 32645952536636
Curbs | Curb | Skylux | splayed PVC curb 35/30 1000 x 1900 mm Please note! Roof opening = 30 cm more than daylight size |  | 29585 | 5412970295853 | 1245.1 | Yes | 5-10 | 28.9 | [6 empty] | 1000 x 1900 mm | 1900 | 1000 |  | 35/30 (35 cm high & roof opening 30 cm more than daylight size) | 2.40 | Rectangular | 0.86 W/m²K | Fixed version | C05P |  | Delivery time Belgium = 7 working days when ordered before 3 p.m. Delivery time Netherlands = 9 working days when ordered before 3 p.m. A curb that’s easily installed over an existing curb. The height of the vertical part below measures 150 mm, which is ideal for insulation. An extra wide lower flange of 150 mm is offered as an option. This lower flange increases the supporting surface and the possibilities to fix the curb. A CE compliant SHE system, Skylux 160° CE, can be provided in the vertical part of the PVC 35/30 curb. | https://skylux.eu/en/products/pvc-curb-35-30-1000-x-1900-mm | https://skylux.eu/cdn/shop/products/schuine-pvc-opstand-3530-1000-x-1900-mm-Let-op-Dakopening-30cm-meer-dan-daglichtmaat-Opstand.jpg?v=1666880386&width=1600 | https://skylux.eu/cdn/shop/products/30_35-2_1f7af5c1-1bb5-4bd7-9b7a-4b765e8cac1c.jpg?v=1666880387&width=1600 |  |  |  | //skylux.eu/cdn/shop/files/E_TD_Technical_File_Skylux_pvc-curb_35-30.pdf?v=14385819292777734831 | <strong>Delivery time Belgium = 7 working days when ordered before 3 p.m.<br> Delivery time Netherlands = 9 working days when ordered before 3 p.m.</strong><br><br> <p>A curb that’s easily installed over an existing curb. The height of the vertical part below measures 150 mm, which is ideal for insulation.</p> <p>An extra wide lower flange of 150 mm is offered as an option. This lower flange increases the supporting surface and the possibilities to fix the curb. A CE compliant SHE system, Skylux 160° CE, can be provided in the vertical part of the PVC 35/30 curb.</p> | pvc-curb-35-30-1000-x-1900-mm | 4694842540092 | 32645952569404
Curbs | Curb | Skylux | splayed PVC curb 35/30 1000 x 2000 mm Please note! Roof opening = 30 cm more than daylight size |  | 29205 | 5412970292050 | 1274.15 | Yes | 5-10 | 30 | [6 empty] | 1000 x 2000 mm | 2000 | 1000 |  | 35/30 (35 cm high & roof opening 30 cm more than daylight size) | 2.47 | Rectangular | 0.86 W/m²K | Fixed version | C05P |  | Delivery time Belgium = 7 working days when ordered before 3 p.m. Delivery time Netherlands = 9 working days when ordered before 3 p.m. A curb that’s easily installed over an existing curb. The height of the vertical part below measures 150 mm, which is ideal for insulation. An extra wide lower flange of 150 mm is offered as an option. This lower flange increases the supporting surface and the possibilities to fix the curb. A CE compliant SHE system, Skylux 160° CE, can be provided in the vertical part of the PVC 35/30 curb. | https://skylux.eu/en/products/pvc-curb-35-30-1000-x-2000-mm | https://skylux.eu/cdn/shop/products/schuine-pvc-opstand-3530-1000-x-2000-mm-Let-op-Dakopening-30cm-meer-dan-daglichtmaat-Opstand.jpg?v=1666880390&width=1600 | https://skylux.eu/cdn/shop/products/30_35-2_6258242a-0636-4f44-8546-7571982b3f2d.jpg?v=1666880391&width=1600 |  |  |  | //skylux.eu/cdn/shop/files/E_TD_Technical_File_Skylux_pvc-curb_35-30.pdf?v=14385819292777734831 | <strong>Delivery time Belgium = 7 working days when ordered before 3 p.m.<br> Delivery time Netherlands = 9 working days when ordered before 3 p.m.</strong><br><br> <p>A curb that’s easily installed over an existing curb. The height of the vertical part below measures 150 mm, which is ideal for insulation.</p> <p>An extra wide lower flange of 150 mm is offered as an option. This lower flange increases the supporting surface and the possibilities to fix the curb. A CE compliant SHE system, Skylux 160° CE, can be provided in the vertical part of the PVC 35/30 curb.</p> | pvc-curb-35-30-1000-x-2000-mm | 4694842572860 | 32645952602172
Curbs | Curb | Skylux | splayed PVC curb 35/30 1000 x 2200 mm Please note! Roof opening = 30 cm more than daylight size |  | 29765 | 5412970297659 | 1332.25 | Yes | 5-10 | 31.3 | [6 empty] | 1000 x 2200 mm | 2200 | 1000 |  | 35/30 (35 cm high & roof opening 30 cm more than daylight size) | 2.60 | Rectangular | 0.86 W/m²K | Fixed version | C05P |  | Delivery time Belgium = 7 working days when ordered before 3 p.m. Delivery time Netherlands = 9 working days when ordered before 3 p.m. A curb that’s easily installed over an existing curb. The height of the vertical part below measures 150 mm, which is ideal for insulation. An extra wide lower flange of 150 mm is offered as an option. This lower flange increases the supporting surface and the possibilities to fix the curb. A CE compliant SHE system, Skylux 160° CE, can be provided in the vertical part of the PVC 35/30 curb. | https://skylux.eu/en/products/pvc-curb-35-30-1000-x-2200-mm | https://skylux.eu/cdn/shop/products/schuine-pvc-opstand-3530-1000-x-2200-mm-Let-op-Dakopening-30cm-meer-dan-daglichtmaat-Opstand.jpg?v=1666880394&width=1600 | https://skylux.eu/cdn/shop/products/30_35-2_024d99f7-8ffa-4ab5-9c9f-9bf049d1e39f.jpg?v=1666880395&width=1600 |  |  |  | //skylux.eu/cdn/shop/files/E_TD_Technical_File_Skylux_pvc-curb_35-30.pdf?v=14385819292777734831 | <strong>Delivery time Belgium = 7 working days when ordered before 3 p.m.<br> Delivery time Netherlands = 9 working days when ordered before 3 p.m.</strong><br><br> <p>A curb that’s easily installed over an existing curb. The height of the vertical part below measures 150 mm, which is ideal for insulation.</p> <p>An extra wide lower flange of 150 mm is offered as an option. This lower flange increases the supporting surface and the possibilities to fix the curb. A CE compliant SHE system, Skylux 160° CE, can be provided in the vertical part of the PVC 35/30 curb.</p> | pvc-curb-35-30-1000-x-2200-mm | 4694842605628 | 32645952634940
Curbs | Curb | Skylux | splayed PVC curb 35/30 1000 x 2300 mm Please note! Roof opening = 30 cm more than daylight size |  | 29624 | 5412970296249 | 1361.25 | Yes | 5-10 | 32.7 | [6 empty] | 1000 x 2300 mm | 2300 | 1000 |  | 35/30 (35 cm high & roof opening 30 cm more than daylight size) | 2.67 | Rectangular | 0.86 W/m²K | Fixed version | C05P |  | Delivery time Belgium = 7 working days when ordered before 3 p.m. Delivery time Netherlands = 9 working days when ordered before 3 p.m. A curb that’s easily installed over an existing curb. The height of the vertical part below measures 150 mm, which is ideal for insulation. An extra wide lower flange of 150 mm is offered as an option. This lower flange increases the supporting surface and the possibilities to fix the curb. A CE compliant SHE system, Skylux 160° CE, can be provided in the vertical part of the PVC 35/30 curb. | https://skylux.eu/en/products/pvc-curb-35-30-1000-x-2300-mm | https://skylux.eu/cdn/shop/products/schuine-pvc-opstand-3530-1000-x-2300-mm-Let-op-Dakopening-30cm-meer-dan-daglichtmaat-Opstand.jpg?v=1666880398&width=1600 | https://skylux.eu/cdn/shop/products/30_35-2_3bf6d2b9-b1fd-4ef3-8b95-29c53c0360f0.jpg?v=1666880399&width=1600 |  |  |  | //skylux.eu/cdn/shop/files/E_TD_Technical_File_Skylux_pvc-curb_35-30.pdf?v=14385819292777734831 | <strong>Delivery time Belgium = 7 working days when ordered before 3 p.m.<br> Delivery time Netherlands = 9 working days when ordered before 3 p.m.</strong><br><br> <p>A curb that’s easily installed over an existing curb. The height of the vertical part below measures 150 mm, which is ideal for insulation.</p> <p>An extra wide lower flange of 150 mm is offered as an option. This lower flange increases the supporting surface and the possibilities to fix the curb. A CE compliant SHE system, Skylux 160° CE, can be provided in the vertical part of the PVC 35/30 curb.</p> | pvc-curb-35-30-1000-x-2300-mm | 4694842638396 | 32645952667708
Curbs | Curb | Skylux | splayed PVC curb 35/30 1000 x 2500 mm Please note! Roof opening = 30 cm more than daylight size |  | 32800 | 5412970328001 | 1419.35 | Yes | 5-10 | 33 | [6 empty] | 1000 x 2500 mm | 2500 | 1000 |  | 35/30 (35 cm high & roof opening 30 cm more than daylight size) | 2.80 | Rectangular | 0.86 W/m²K | Fixed version | C05P |  | Delivery time Belgium = 7 working days when ordered before 3 p.m. Delivery time Netherlands = 9 working days when ordered before 3 p.m. A curb that’s easily installed over an existing curb. The height of the vertical part below measures 150 mm, which is ideal for insulation. An extra wide lower flange of 150 mm is offered as an option. This lower flange increases the supporting surface and the possibilities to fix the curb. A CE compliant SHE system, Skylux 160° CE, can be provided in the vertical part of the PVC 35/30 curb. | https://skylux.eu/en/products/pvc-curb-35-30-1000-x-2500-mm | https://skylux.eu/cdn/shop/products/schuine-pvc-opstand-3530-1000-x-2500-mm-Let-op-Dakopening-30cm-meer-dan-daglichtmaat-Opstand.jpg?v=1666880401&width=1600 | https://skylux.eu/cdn/shop/products/30_35-2_be3e8caa-dd49-4626-85d5-d878befff1db.jpg?v=1666880402&width=1600 |  |  |  | //skylux.eu/cdn/shop/files/E_TD_Technical_File_Skylux_pvc-curb_35-30.pdf?v=14385819292777734831 | <strong>Delivery time Belgium = 7 working days when ordered before 3 p.m.<br> Delivery time Netherlands = 9 working days when ordered before 3 p.m.</strong><br><br> <p>A curb that’s easily installed over an existing curb. The height of the vertical part below measures 150 mm, which is ideal for insulation.</p> <p>An extra wide lower flange of 150 mm is offered as an option. This lower flange increases the supporting surface and the possibilities to fix the curb. A CE compliant SHE system, Skylux 160° CE, can be provided in the vertical part of the PVC 35/30 curb.</p> | pvc-curb-35-30-1000-x-2500-mm | 4694842671164 | 32645952700476
Curbs | Curb | Skylux | splayed PVC curb 35/30 1000 x 2800 mm Please note! Roof opening = 30 cm more than daylight size |  | 29596 | 5412970295969 | 1505.25 | Yes | 5-10 | 36.8 | [6 empty] | 1000 x 2800 mm | 2800 | 1000 |  | 35/30 (35 cm high & roof opening 30 cm more than daylight size) | 3.01 | Rectangular | 0.86 W/m²K | Fixed version | C05P |  | Delivery time Belgium = 7 working days when ordered before 3 p.m. Delivery time Netherlands = 9 working days when ordered before 3 p.m. A curb that’s easily installed over an existing curb. The height of the vertical part below measures 150 mm, which is ideal for insulation. An extra wide lower flange of 150 mm is offered as an option. This lower flange increases the supporting surface and the possibilities to fix the curb. A CE compliant SHE system, Skylux 160° CE, can be provided in the vertical part of the PVC 35/30 curb. | https://skylux.eu/en/products/pvc-curb-35-30-1000-x-2800-mm | https://skylux.eu/cdn/shop/products/schuine-pvc-opstand-3530-1000-x-2800-mm-Let-op-Dakopening-30cm-meer-dan-daglichtmaat-Opstand.jpg?v=1666880405&width=1600 | https://skylux.eu/cdn/shop/products/30_35-2_4d0d3e52-015b-469e-b37e-596331b8d5fd.jpg?v=1666880406&width=1600 |  |  |  | //skylux.eu/cdn/shop/files/E_TD_Technical_File_Skylux_pvc-curb_35-30.pdf?v=14385819292777734831 | <strong>Delivery time Belgium = 7 working days when ordered before 3 p.m.<br> Delivery time Netherlands = 9 working days when ordered before 3 p.m.</strong><br><br> <p>A curb that’s easily installed over an existing curb. The height of the vertical part below measures 150 mm, which is ideal for insulation.</p> <p>An extra wide lower flange of 150 mm is offered as an option. This lower flange increases the supporting surface and the possibilities to fix the curb. A CE compliant SHE system, Skylux 160° CE, can be provided in the vertical part of the PVC 35/30 curb.</p> | pvc-curb-35-30-1000-x-2800-mm | 4694842703932 | 32645952733244
Curbs | Curb | Skylux | splayed PVC curb 35/30 1050 x 1050 mm Please note! Roof opening = 30 cm more than daylight size |  | 29140 | 5412970291404 | 1014 | Yes | 2-5 | 21.54 | [6 empty] | 1050 x 1050 mm | 1050 | 1050 |  | 35/30 (35 cm high & roof opening 30 cm more than daylight size) | 1.86 | Square | 0.86 W/m²K | Fixed version | A |  | Delivery time Belgium = 2 working days when ordered before 3 p.m. Delivery time Netherlands = 4 working days when ordered before 3 p.m. A curb that’s easily installed over an existing curb. The height of the vertical part below measures 150 mm, which is ideal for insulation. An extra wide lower flange of 150 mm is offered as an option. This lower flange increases the supporting surface and the possibilities to fix the curb. A CE compliant SHE system, Skylux 160° CE, can be provided in the vertical part of the PVC 35/30 curb. | https://skylux.eu/en/products/pvc-curb-35-30-1050-x-1050-mm | https://skylux.eu/cdn/shop/products/schuine-pvc-opstand-3530-1050-x-1050-mm-Let-op-Dakopening-30cm-meer-dan-daglichtmaat-Opstand.jpg?v=1666880409&width=1600 | https://skylux.eu/cdn/shop/products/30_35-2_26fa7878-c2ee-4884-90bf-a3d0bcd50a05.jpg?v=1666880410&width=1600 |  |  |  | //skylux.eu/cdn/shop/files/E_TD_Technical_File_Skylux_pvc-curb_35-30.pdf?v=14385819292777734831 | <strong>Delivery time Belgium = 2 working days when ordered before 3 p.m.<br> Delivery time Netherlands = 4 working days when ordered before 3 p.m.</strong><br><br> <p>A curb that’s easily installed over an existing curb. The height of the vertical part below measures 150 mm, which is ideal for insulation.</p> <p>An extra wide lower flange of 150 mm is offered as an option. This lower flange increases the supporting surface and the possibilities to fix the curb. A CE compliant SHE system, Skylux 160° CE, can be provided in the vertical part of the PVC 35/30 curb.</p> | pvc-curb-35-30-1050-x-1050-mm | 4694842736700 | 32645952766012
Curbs | Curb | Skylux | splayed PVC curb 35/30 1050 x 1650 mm Please note! Roof opening = 30 cm more than daylight size |  | 32801 | 5412970328018 | 1187.05 | Yes | 5-10 | 29.5 | [6 empty] | 1050 x 1650 mm | 1650 | 1050 |  | 35/30 (35 cm high & roof opening 30 cm more than daylight size) | 2.26 | Rectangular | 0.86 W/m²K | Fixed version | C05P |  | Delivery time Belgium = 7 working days when ordered before 3 p.m. Delivery time Netherlands = 9 working days when ordered before 3 p.m. A curb that’s easily installed over an existing curb. The height of the vertical part below measures 150 mm, which is ideal for insulation. An extra wide lower flange of 150 mm is offered as an option. This lower flange increases the supporting surface and the possibilities to fix the curb. A CE compliant SHE system, Skylux 160° CE, can be provided in the vertical part of the PVC 35/30 curb. | https://skylux.eu/en/products/pvc-curb-35-30-1050-x-1650-mm | https://skylux.eu/cdn/shop/products/schuine-pvc-opstand-3530-1050-x-1650-mm-Let-op-Dakopening-30cm-meer-dan-daglichtmaat-Opstand.jpg?v=1666880412&width=1600 | https://skylux.eu/cdn/shop/products/30_35-2_be9fafad-d216-473f-b1d8-328aa2356580.jpg?v=1666880413&width=1600 |  |  |  | //skylux.eu/cdn/shop/files/E_TD_Technical_File_Skylux_pvc-curb_35-30.pdf?v=14385819292777734831 | <strong>Delivery time Belgium = 7 working days when ordered before 3 p.m.<br> Delivery time Netherlands = 9 working days when ordered before 3 p.m.</strong><br><br> <p>A curb that’s easily installed over an existing curb. The height of the vertical part below measures 150 mm, which is ideal for insulation.</p> <p>An extra wide lower flange of 150 mm is offered as an option. This lower flange increases the supporting surface and the possibilities to fix the curb. A CE compliant SHE system, Skylux 160° CE, can be provided in the vertical part of the PVC 35/30 curb.</p> | pvc-curb-35-30-1050-x-1650-mm | 4694842769468 | 32645952798780
Curbs | Curb | Skylux | splayed PVC curb 35/30 1050 x 2250 mm Please note! Roof opening = 30 cm more than daylight size |  | 32802 | 5412970328025 | 1361.25 | Yes | 5-10 | 32.61 | [6 empty] | 1050 x 2250 mm | 2250 | 1050 |  | 35/30 (35 cm high & roof opening 30 cm more than daylight size) | 2.67 | Rectangular | 0.86 W/m²K | Fixed version | C05P |  | Delivery time Belgium = 7 working days when ordered before 3 p.m. Delivery time Netherlands = 9 working days when ordered before 3 p.m. A curb that’s easily installed over an existing curb. The height of the vertical part below measures 150 mm, which is ideal for insulation. An extra wide lower flange of 150 mm is offered as an option. This lower flange increases the supporting surface and the possibilities to fix the curb. A CE compliant SHE system, Skylux 160° CE, can be provided in the vertical part of the PVC 35/30 curb. | https://skylux.eu/en/products/pvc-curb-35-30-1050-x-2250-mm | https://skylux.eu/cdn/shop/products/schuine-pvc-opstand-3530-1050-x-2250-mm-Let-op-Dakopening-30cm-meer-dan-daglichtmaat-Opstand.jpg?v=1666880417&width=1600 | https://skylux.eu/cdn/shop/products/30_35-2_75ed530e-17c4-43c7-9ce2-e7d8bd79c31f.jpg?v=1666880418&width=1600 |  |  |  | //skylux.eu/cdn/shop/files/E_TD_Technical_File_Skylux_pvc-curb_35-30.pdf?v=14385819292777734831 | <strong>Delivery time Belgium = 7 working days when ordered before 3 p.m.<br> Delivery time Netherlands = 9 working days when ordered before 3 p.m.</strong><br><br> <p>A curb that’s easily installed over an existing curb. The height of the vertical part below measures 150 mm, which is ideal for insulation.</p> <p>An extra wide lower flange of 150 mm is offered as an option. This lower flange increases the supporting surface and the possibilities to fix the curb. A CE compliant SHE system, Skylux 160° CE, can be provided in the vertical part of the PVC 35/30 curb.</p> | pvc-curb-35-30-1050-x-2250-mm | 4694842802236 | 32645952831548
Curbs | Curb | Skylux | splayed PVC curb 35/30 1100 x 1100 mm Please note! Roof opening = 30 cm more than daylight size |  | 29085 | 5412970290858 | 1043.05 | Yes | 5-10 | 22.43 | [6 empty] | 1100 x 1100 mm | 1100 | 1100 |  | 35/30 (35 cm high & roof opening 30 cm more than daylight size) | 1.92 | Square | 0.86 W/m²K | Fixed version | C05 |  | Delivery time Belgium = 2 working days when ordered before 3 p.m. Delivery time Netherlands = 4 working days when ordered before 3 p.m. A curb that’s easily installed over an existing curb. The height of the vertical part below measures 150 mm, which is ideal for insulation. An extra wide lower flange of 150 mm is offered as an option. This lower flange increases the supporting surface and the possibilities to fix the curb. A CE compliant SHE system, Skylux 160° CE, can be provided in the vertical part of the PVC 35/30 curb. | https://skylux.eu/en/products/pvc-curb-35-30-1100-x-1100-mm | https://skylux.eu/cdn/shop/products/schuine-pvc-opstand-3530-1100-x-1100-mm-Let-op-Dakopening-30cm-meer-dan-daglichtmaat-Opstand.jpg?v=1666880421&width=1600 | https://skylux.eu/cdn/shop/products/30_35-2_e17075c6-441a-456f-af8c-06ecbe1b9c4a.jpg?v=1666880422&width=1600 |  |  |  | //skylux.eu/cdn/shop/files/E_TD_Technical_File_Skylux_pvc-curb_35-30.pdf?v=14385819292777734831 | <strong>Delivery time Belgium = 2 working days when ordered before 3 p.m.<br> Delivery time Netherlands = 4 working days when ordered before 3 p.m.</strong><br><br> <p>A curb that’s easily installed over an existing curb. The height of the vertical part below measures 150 mm, which is ideal for insulation.</p> <p>An extra wide lower flange of 150 mm is offered as an option. This lower flange increases the supporting surface and the possibilities to fix the curb. A CE compliant SHE system, Skylux 160° CE, can be provided in the vertical part of the PVC 35/30 curb.</p> | pvc-curb-35-30-1100-x-1100-mm | 4694842835004 | 32645952864316
Curbs | Curb | Skylux | splayed PVC curb 35/30 1100 x 1400 mm Please note! Roof opening = 30 cm more than daylight size |  | 29843 | 5412970298434 | 1130.15 | Yes | 5-10 | 25.05 | [6 empty] | 1100 x 1400 mm | 1400 | 1100 |  | 35/30 (35 cm high & roof opening 30 cm more than daylight size) | 2.13 | Rectangular | 0.86 W/m²K | Fixed version | C05P |  | Delivery time Belgium = 7 working days when ordered before 3 p.m. Delivery time Netherlands = 9 working days when ordered before 3 p.m. A curb that’s easily installed over an existing curb. The height of the vertical part below measures 150 mm, which is ideal for insulation. An extra wide lower flange of 150 mm is offered as an option. This lower flange increases the supporting surface and the possibilities to fix the curb. A CE compliant SHE system, Skylux 160° CE, can be provided in the vertical part of the PVC 35/30 curb. | https://skylux.eu/en/products/pvc-curb-35-30-1100-x-1400-mm | https://skylux.eu/cdn/shop/products/schuine-pvc-opstand-3530-1100-x-1400-mm-Let-op-Dakopening-30cm-meer-dan-daglichtmaat-Opstand.jpg?v=1666880425&width=1600 | https://skylux.eu/cdn/shop/products/30_35-2_8fc0addf-fc62-405e-87fb-7a22c6f1525f.jpg?v=1666880426&width=1600 |  |  |  | //skylux.eu/cdn/shop/files/E_TD_Technical_File_Skylux_pvc-curb_35-30.pdf?v=14385819292777734831 | <strong>Delivery time Belgium = 7 working days when ordered before 3 p.m.<br> Delivery time Netherlands = 9 working days when ordered before 3 p.m.</strong><br><br> <p>A curb that’s easily installed over an existing curb. The height of the vertical part below measures 150 mm, which is ideal for insulation.</p> <p>An extra wide lower flange of 150 mm is offered as an option. This lower flange increases the supporting surface and the possibilities to fix the curb. A CE compliant SHE system, Skylux 160° CE, can be provided in the vertical part of the PVC 35/30 curb.</p> | pvc-curb-35-30-1100-x-1400-mm | 4694842867772 | 32645952962620
Curbs | Curb | Skylux | splayed PVC curb 35/30 1100 x 1700 mm Please note! Roof opening = 30 cm more than daylight size |  | 29560 | 5412970295600 | 1216.05 | Yes | 2-5 | 27.72 | [6 empty] | 1100 x 1700 mm | 1700 | 1100 |  | 35/30 (35 cm high & roof opening 30 cm more than daylight size) | 2.33 | Rectangular | 0.86 W/m²K | Fixed version | A |  | Delivery time Belgium = 2 working days when ordered before 3 p.m. Delivery time Netherlands = 4 working days when ordered before 3 p.m. A curb that’s easily installed over an existing curb. The height of the vertical part below measures 150 mm, which is ideal for insulation. An extra wide lower flange of 150 mm is offered as an option. This lower flange increases the supporting surface and the possibilities to fix the curb. A CE compliant SHE system, Skylux 160° CE, can be provided in the vertical part of the PVC 35/30 curb. | https://skylux.eu/en/products/pvc-curb-35-30-1100-x-1700-mm | https://skylux.eu/cdn/shop/products/schuine-pvc-opstand-3530-1100-x-1700-mm-Let-op-Dakopening-30cm-meer-dan-daglichtmaat-Opstand.jpg?v=1666880429&width=1600 | https://skylux.eu/cdn/shop/products/30_35-2_689374f3-a72c-46fd-a654-3576dff51207.jpg?v=1666880430&width=1600 |  |  |  | //skylux.eu/cdn/shop/files/E_TD_Technical_File_Skylux_pvc-curb_35-30.pdf?v=14385819292777734831 | <strong>Delivery time Belgium = 2 working days when ordered before 3 p.m.<br> Delivery time Netherlands = 4 working days when ordered before 3 p.m.</strong><br><br> <p>A curb that’s easily installed over an existing curb. The height of the vertical part below measures 150 mm, which is ideal for insulation.</p> <p>An extra wide lower flange of 150 mm is offered as an option. This lower flange increases the supporting surface and the possibilities to fix the curb. A CE compliant SHE system, Skylux 160° CE, can be provided in the vertical part of the PVC 35/30 curb.</p> | pvc-curb-35-30-1100-x-1700-mm | 4694842900540 | 32645952995388
Curbs | Curb | Skylux | splayed PVC curb 35/30 1100 x 2300 mm Please note! Roof opening = 30 cm more than daylight size |  | 29782 | 5412970297826 | 1390.3 | Yes | 5-10 | 32.61 | [6 empty] | 1100 x 2300 mm | 2300 | 1100 |  | 35/30 (35 cm high & roof opening 30 cm more than daylight size) | 2.74 | Rectangular | 0.86 W/m²K | Fixed version | C05P |  | Delivery time Belgium = 7 working days when ordered before 3 p.m. Delivery time Netherlands = 9 working days when ordered before 3 p.m. A curb that’s easily installed over an existing curb. The height of the vertical part below measures 150 mm, which is ideal for insulation. An extra wide lower flange of 150 mm is offered as an option. This lower flange increases the supporting surface and the possibilities to fix the curb. A CE compliant SHE system, Skylux 160° CE, can be provided in the vertical part of the PVC 35/30 curb. | https://skylux.eu/en/products/pvc-curb-35-30-1100-x-2300-mm | https://skylux.eu/cdn/shop/products/schuine-pvc-opstand-3530-1100-x-2300-mm-Let-op-Dakopening-30cm-meer-dan-daglichtmaat-Opstand.jpg?v=1666880433&width=1600 | https://skylux.eu/cdn/shop/products/30_35-2_57daf5d9-da5b-49ca-b7f4-4fcde6dd1159.jpg?v=1666880434&width=1600 |  |  |  | //skylux.eu/cdn/shop/files/E_TD_Technical_File_Skylux_pvc-curb_35-30.pdf?v=14385819292777734831 | <strong>Delivery time Belgium = 7 working days when ordered before 3 p.m.<br> Delivery time Netherlands = 9 working days when ordered before 3 p.m.</strong><br><br> <p>A curb that’s easily installed over an existing curb. The height of the vertical part below measures 150 mm, which is ideal for insulation.</p> <p>An extra wide lower flange of 150 mm is offered as an option. This lower flange increases the supporting surface and the possibilities to fix the curb. A CE compliant SHE system, Skylux 160° CE, can be provided in the vertical part of the PVC 35/30 curb.</p> | pvc-curb-35-30-1100-x-2300-mm | 4694842933308 | 32645953028156
Curbs | Curb | Skylux | splayed PVC curb 35/30 1200 x 1200 mm Please note! Roof opening = 30 cm more than daylight size |  | 29355 | 5412970293552 | 1101.1 | Yes | 2-5 | 24.2 | [6 empty] | 1200 x 1200 mm | 1200 | 1200 |  | 35/30 (35 cm high & roof opening 30 cm more than daylight size) | 2.06 | Square | 0.86 W/m²K | Fixed version | A |  | Delivery time Belgium = 2 working days when ordered before 3 p.m. Delivery time Netherlands = 4 working days when ordered before 3 p.m. A curb that’s easily installed over an existing curb. The height of the vertical part below measures 150 mm, which is ideal for insulation. An extra wide lower flange of 150 mm is offered as an option. This lower flange increases the supporting surface and the possibilities to fix the curb. A CE compliant SHE system, Skylux 160° CE, can be provided in the vertical part of the PVC 35/30 curb. | https://skylux.eu/en/products/pvc-curb-35-30-1200-x-1200-mm | https://skylux.eu/cdn/shop/products/schuine-pvc-opstand-3530-1200-x-1200-mm-Let-op-Dakopening-30cm-meer-dan-daglichtmaat-Opstand.jpg?v=1666880437&width=1600 | https://skylux.eu/cdn/shop/products/30_35-2_a5201f8a-cbf4-48fb-88e3-2e32a71a2e3d.jpg?v=1666880438&width=1600 |  |  |  | //skylux.eu/cdn/shop/files/E_TD_Technical_File_Skylux_pvc-curb_35-30.pdf?v=14385819292777734831 | <strong>Delivery time Belgium = 2 working days when ordered before 3 p.m.<br> Delivery time Netherlands = 4 working days when ordered before 3 p.m.</strong><br><br> <p>A curb that’s easily installed over an existing curb. The height of the vertical part below measures 150 mm, which is ideal for insulation.</p> <p>An extra wide lower flange of 150 mm is offered as an option. This lower flange increases the supporting surface and the possibilities to fix the curb. A CE compliant SHE system, Skylux 160° CE, can be provided in the vertical part of the PVC 35/30 curb.</p> | pvc-curb-35-30-1200-x-1200-mm | 4694842998844 | 32645954109500
Curbs | Curb | Skylux | splayed PVC curb 35/30 1200 x 1400 mm Please note! Roof opening = 30 cm more than daylight size |  | 32803 | 5412970328032 | 1159.2 | Yes | 5-10 | 25.94 | [6 empty] | 1200 x 1400 mm | 1400 | 1200 |  | 35/30 (35 cm high & roof opening 30 cm more than daylight size) | 2.19 | Rectangular | 0.86 W/m²K | Fixed version | C05P |  | Delivery time Belgium = 7 working days when ordered before 3 p.m. Delivery time Netherlands = 9 working days when ordered before 3 p.m. A curb that’s easily installed over an existing curb. The height of the vertical part below measures 150 mm, which is ideal for insulation. An extra wide lower flange of 150 mm is offered as an option. This lower flange increases the supporting surface and the possibilities to fix the curb. A CE compliant SHE system, Skylux 160° CE, can be provided in the vertical part of the PVC 35/30 curb. | https://skylux.eu/en/products/pvc-curb-35-30-1200-x-1400-mm | https://skylux.eu/cdn/shop/products/schuine-pvc-opstand-3530-1200-x-1400-mm-Let-op-Dakopening-30cm-meer-dan-daglichtmaat-Opstand.jpg?v=1666880440&width=1600 | https://skylux.eu/cdn/shop/products/30_35-2_a1b75f95-5bd7-4c02-bd3e-05cc6c283249.jpg?v=1666880441&width=1600 |  |  |  | //skylux.eu/cdn/shop/files/E_TD_Technical_File_Skylux_pvc-curb_35-30.pdf?v=14385819292777734831 | <strong>Delivery time Belgium = 7 working days when ordered before 3 p.m.<br> Delivery time Netherlands = 9 working days when ordered before 3 p.m.</strong><br><br> <p>A curb that’s easily installed over an existing curb. The height of the vertical part below measures 150 mm, which is ideal for insulation.</p> <p>An extra wide lower flange of 150 mm is offered as an option. This lower flange increases the supporting surface and the possibilities to fix the curb. A CE compliant SHE system, Skylux 160° CE, can be provided in the vertical part of the PVC 35/30 curb.</p> | pvc-curb-35-30-1200-x-1400-mm | 4694843031612 | 32645954568252
Curbs | Curb | Skylux | splayed PVC curb 35/30 1200 x 1500 mm Please note! Roof opening = 30 cm more than daylight size |  | 32804 | 5412970328049 | 1187.05 | Yes | 5-10 | 26.83 | [6 empty] | 1200 x 1500 mm | 1500 | 1200 |  | 35/30 (35 cm high & roof opening 30 cm more than daylight size) | 2.26 | Rectangular | 0.86 W/m²K | Fixed version | C05P |  | Delivery time Belgium = 7 working days when ordered before 3 p.m. Delivery time Netherlands = 9 working days when ordered before 3 p.m. A curb that’s easily installed over an existing curb. The height of the vertical part below measures 150 mm, which is ideal for insulation. An extra wide lower flange of 150 mm is offered as an option. This lower flange increases the supporting surface and the possibilities to fix the curb. A CE compliant SHE system, Skylux 160° CE, can be provided in the vertical part of the PVC 35/30 curb. | https://skylux.eu/en/products/pvc-curb-35-30-1200-x-1500-mm | https://skylux.eu/cdn/shop/products/schuine-pvc-opstand-3530-1200-x-1500-mm-Let-op-Dakopening-30cm-meer-dan-daglichtmaat-Opstand.jpg?v=1666880444&width=1600 | https://skylux.eu/cdn/shop/products/30_35-2_7ab95d2b-d761-4438-93de-e39fa6947349.jpg?v=1666880445&width=1600 |  |  |  | //skylux.eu/cdn/shop/files/E_TD_Technical_File_Skylux_pvc-curb_35-30.pdf?v=14385819292777734831 | <strong>Delivery time Belgium = 7 working days when ordered before 3 p.m.<br> Delivery time Netherlands = 9 working days when ordered before 3 p.m.</strong><br><br> <p>A curb that’s easily installed over an existing curb. The height of the vertical part below measures 150 mm, which is ideal for insulation.</p> <p>An extra wide lower flange of 150 mm is offered as an option. This lower flange increases the supporting surface and the possibilities to fix the curb. A CE compliant SHE system, Skylux 160° CE, can be provided in the vertical part of the PVC 35/30 curb.</p> | pvc-curb-35-30-1200-x-1500-mm | 4694843064380 | 32645954601020
Curbs | Curb | Skylux | splayed PVC curb 35/30 1200 x 1800 mm Please note! Roof opening = 30 cm more than daylight size |  | 29754 | 5412970297543 | 1274.15 | Yes | 5-10 | 29.5 | [6 empty] | 1200 x 1800 mm | 1800 | 1200 |  | 35/30 (35 cm high & roof opening 30 cm more than daylight size) | 2.47 | Rectangular | 0.86 W/m²K | Fixed version | C05P |  | Delivery time Belgium = 7 working days when ordered before 3 p.m. Delivery time Netherlands = 9 working days when ordered before 3 p.m. A curb that’s easily installed over an existing curb. The height of the vertical part below measures 150 mm, which is ideal for insulation. An extra wide lower flange of 150 mm is offered as an option. This lower flange increases the supporting surface and the possibilities to fix the curb. A CE compliant SHE system, Skylux 160° CE, can be provided in the vertical part of the PVC 35/30 curb. | https://skylux.eu/en/products/pvc-curb-35-30-1200-x-1800-mm | https://skylux.eu/cdn/shop/products/schuine-pvc-opstand-3530-1200-x-1800-mm-Let-op-Dakopening-30cm-meer-dan-daglichtmaat-Opstand.jpg?v=1666880448&width=1600 | https://skylux.eu/cdn/shop/products/30_35-2_e1162666-0101-43a4-bfa2-561c499cb677.jpg?v=1666880449&width=1600 |  |  |  | //skylux.eu/cdn/shop/files/E_TD_Technical_File_Skylux_pvc-curb_35-30.pdf?v=14385819292777734831 | <strong>Delivery time Belgium = 7 working days when ordered before 3 p.m.<br> Delivery time Netherlands = 9 working days when ordered before 3 p.m.</strong><br><br> <p>A curb that’s easily installed over an existing curb. The height of the vertical part below measures 150 mm, which is ideal for insulation.</p> <p>An extra wide lower flange of 150 mm is offered as an option. This lower flange increases the supporting surface and the possibilities to fix the curb. A CE compliant SHE system, Skylux 160° CE, can be provided in the vertical part of the PVC 35/30 curb.</p> | pvc-curb-35-30-1200-x-1800-mm | 4694843097148 | 32645954633788
Curbs | Curb | Skylux | splayed PVC curb 35/30 1200 x 2100 mm Please note! Roof opening = 30 cm more than daylight size |  | 32805 | 5412970328056 | 1361.25 | Yes | 5-10 | 32.7 | [6 empty] | 1200 x 2100 mm | 2100 | 1200 |  | 35/30 (35 cm high & roof opening 30 cm more than daylight size) | 2.67 | Rectangular | 0.86 W/m²K | Fixed version | C05P |  | Delivery time Belgium = 7 working days when ordered before 3 p.m. Delivery time Netherlands = 9 working days when ordered before 3 p.m. A curb that’s easily installed over an existing curb. The height of the vertical part below measures 150 mm, which is ideal for insulation. An extra wide lower flange of 150 mm is offered as an option. This lower flange increases the supporting surface and the possibilities to fix the curb. A CE compliant SHE system, Skylux 160° CE, can be provided in the vertical part of the PVC 35/30 curb. | https://skylux.eu/en/products/pvc-curb-35-30-1200-x-2100-mm | https://skylux.eu/cdn/shop/products/schuine-pvc-opstand-3530-1200-x-2100-mm-Let-op-Dakopening-30cm-meer-dan-daglichtmaat-Opstand.jpg?v=1666880451&width=1600 | https://skylux.eu/cdn/shop/products/30_35-2_cf2667d1-7f4e-4b8f-9c2e-827d94ad8221.jpg?v=1666880452&width=1600 |  |  |  | //skylux.eu/cdn/shop/files/E_TD_Technical_File_Skylux_pvc-curb_35-30.pdf?v=14385819292777734831 | <strong>Delivery time Belgium = 7 working days when ordered before 3 p.m.<br> Delivery time Netherlands = 9 working days when ordered before 3 p.m.</strong><br><br> <p>A curb that’s easily installed over an existing curb. The height of the vertical part below measures 150 mm, which is ideal for insulation.</p> <p>An extra wide lower flange of 150 mm is offered as an option. This lower flange increases the supporting surface and the possibilities to fix the curb. A CE compliant SHE system, Skylux 160° CE, can be provided in the vertical part of the PVC 35/30 curb.</p> | pvc-curb-35-30-1200-x-2100-mm | 4694843129916 | 32645954666556
Curbs | Curb | Skylux | splayed PVC curb 35/30 1200 x 2400 mm Please note! Roof opening = 30 cm more than daylight size |  | 32270 | 5412970322702 | 1447.2 | Yes | 5-10 | 35 | [6 empty] | 1200 x 2400 mm | 2400 | 1200 |  | 35/30 (35 cm high & roof opening 30 cm more than daylight size) | 2.87 | Rectangular | 0.86 W/m²K | Fixed version | C05P |  | Delivery time Belgium = 7 working days when ordered before 3 p.m. Delivery time Netherlands = 9 working days when ordered before 3 p.m. A curb that’s easily installed over an existing curb. The height of the vertical part below measures 150 mm, which is ideal for insulation. An extra wide lower flange of 150 mm is offered as an option. This lower flange increases the supporting surface and the possibilities to fix the curb. A CE compliant SHE system, Skylux 160° CE, can be provided in the vertical part of the PVC 35/30 curb. | https://skylux.eu/en/products/pvc-curb-35-30-1200-x-2400-mm | https://skylux.eu/cdn/shop/products/schuine-pvc-opstand-3530-1200-x-2400-mm-Let-op-Dakopening-30cm-meer-dan-daglichtmaat-Opstand.jpg?v=1666880455&width=1600 | https://skylux.eu/cdn/shop/products/30_35-2_59d3a6f7-ae9b-4958-9ee2-64918bc5f448.jpg?v=1666880456&width=1600 |  |  |  | //skylux.eu/cdn/shop/files/E_TD_Technical_File_Skylux_pvc-curb_35-30.pdf?v=14385819292777734831 | <strong>Delivery time Belgium = 7 working days when ordered before 3 p.m.<br> Delivery time Netherlands = 9 working days when ordered before 3 p.m.</strong><br><br> <p>A curb that’s easily installed over an existing curb. The height of the vertical part below measures 150 mm, which is ideal for insulation.</p> <p>An extra wide lower flange of 150 mm is offered as an option. This lower flange increases the supporting surface and the possibilities to fix the curb. A CE compliant SHE system, Skylux 160° CE, can be provided in the vertical part of the PVC 35/30 curb.</p> | pvc-curb-35-30-1200-x-2400-mm | 4694843162684 | 32645954699324
Curbs | Curb | Skylux | splayed PVC curb 35/30 1300 x 1300 mm Please note! Roof opening = 30 cm more than daylight size |  | 29141 | 5412970291411 | 1159.2 | Yes | 2-5 | 25.94 | [6 empty] | 1300 x 1300 mm | 1300 | 1300 |  | 35/30 (35 cm high & roof opening 30 cm more than daylight size) | 2.19 | Square | 0.86 W/m²K | Fixed version | A |  | Delivery time Belgium = 7 working days when ordered before 3 p.m. Delivery time Netherlands = 9 working days when ordered before 3 p.m. A curb that’s easily installed over an existing curb. The height of the vertical part below measures 150 mm, which is ideal for insulation. An extra wide lower flange of 150 mm is offered as an option. This lower flange increases the supporting surface and the possibilities to fix the curb. A CE compliant SHE system, Skylux 160° CE, can be provided in the vertical part of the PVC 35/30 curb. | https://skylux.eu/en/products/pvc-curb-35-30-1300-x-1300-mm | https://skylux.eu/cdn/shop/products/schuine-pvc-opstand-3530-1300-x-1300-mm-Let-op-Dakopening-30cm-meer-dan-daglichtmaat-Opstand.jpg?v=1666880459&width=1600 | https://skylux.eu/cdn/shop/products/30_35-2_631cdf8f-983e-41b7-ae16-8f2a5812e16f.jpg?v=1666880460&width=1600 |  |  |  | //skylux.eu/cdn/shop/files/E_TD_Technical_File_Skylux_pvc-curb_35-30.pdf?v=14385819292777734831 | <strong>Delivery time Belgium = 7 working days when ordered before 3 p.m.<br> Delivery time Netherlands = 9 working days when ordered before 3 p.m.</strong><br><br> <p>A curb that’s easily installed over an existing curb. The height of the vertical part below measures 150 mm, which is ideal for insulation.</p> <p>An extra wide lower flange of 150 mm is offered as an option. This lower flange increases the supporting surface and the possibilities to fix the curb. A CE compliant SHE system, Skylux 160° CE, can be provided in the vertical part of the PVC 35/30 curb.</p> | pvc-curb-35-30-1300-x-1300-mm | 4694843195452 | 32645954732092
Curbs | Curb | Skylux | splayed PVC curb 35/30 1300 x 1600 mm Please note! Roof opening = 30 cm more than daylight size |  | 31008 | 5412970310082 | 1245.1 | Yes | 5-10 | 28.9 | [6 empty] | 1300 x 1600 mm | 1600 | 1300 |  | 35/30 (35 cm high & roof opening 30 cm more than daylight size) | 2.40 | Rectangular | 0.86 W/m²K | Fixed version | C05P |  | Delivery time Belgium = 7 working days when ordered before 3 p.m. Delivery time Netherlands = 9 working days when ordered before 3 p.m. A curb that’s easily installed over an existing curb. The height of the vertical part below measures 150 mm, which is ideal for insulation. An extra wide lower flange of 150 mm is offered as an option. This lower flange increases the supporting surface and the possibilities to fix the curb. A CE compliant SHE system, Skylux 160° CE, can be provided in the vertical part of the PVC 35/30 curb. | https://skylux.eu/en/products/pvc-curb-35-30-1300-x-1600-mm | https://skylux.eu/cdn/shop/products/schuine-pvc-opstand-3530-1300-x-1600-mm-Let-op-Dakopening-30cm-meer-dan-daglichtmaat-Opstand.jpg?v=1666880463&width=1600 | https://skylux.eu/cdn/shop/products/30_35-2_42c167a3-44e9-4052-9447-a806d611404d.jpg?v=1666880464&width=1600 |  |  |  | //skylux.eu/cdn/shop/files/E_TD_Technical_File_Skylux_pvc-curb_35-30.pdf?v=14385819292777734831 | <strong>Delivery time Belgium = 7 working days when ordered before 3 p.m.<br> Delivery time Netherlands = 9 working days when ordered before 3 p.m.</strong><br><br> <p>A curb that’s easily installed over an existing curb. The height of the vertical part below measures 150 mm, which is ideal for insulation.</p> <p>An extra wide lower flange of 150 mm is offered as an option. This lower flange increases the supporting surface and the possibilities to fix the curb. A CE compliant SHE system, Skylux 160° CE, can be provided in the vertical part of the PVC 35/30 curb.</p> | pvc-curb-35-30-1300-x-1600-mm | 4694843228220 | 32645954764860
Curbs | Curb | Skylux | splayed PVC curb 35/30 1300 x 1900 mm Please note! Roof opening = 30 cm more than daylight size |  | 29723 | 5412970297239 | 1332.25 | Yes | 5-10 | 31.3 | [6 empty] | 1300 x 1900 mm | 1900 | 1300 |  | 35/30 (35 cm high & roof opening 30 cm more than daylight size) | 2.60 | Rectangular | 0.86 W/m²K | Fixed version | C05P |  | Delivery time Belgium = 7 working days when ordered before 3 p.m. Delivery time Netherlands = 9 working days when ordered before 3 p.m. A curb that’s easily installed over an existing curb. The height of the vertical part below measures 150 mm, which is ideal for insulation. An extra wide lower flange of 150 mm is offered as an option. This lower flange increases the supporting surface and the possibilities to fix the curb. A CE compliant SHE system, Skylux 160° CE, can be provided in the vertical part of the PVC 35/30 curb. | https://skylux.eu/en/products/pvc-curb-35-30-1300-x-1900-mm | https://skylux.eu/cdn/shop/products/schuine-pvc-opstand-3530-1300-x-1900-mm-Let-op-Dakopening-30cm-meer-dan-daglichtmaat-Opstand.jpg?v=1666880467&width=1600 | https://skylux.eu/cdn/shop/products/30_35-2_0ec89206-d3d7-4374-9c8b-1e2e0283828d.jpg?v=1666880468&width=1600 |  |  |  | //skylux.eu/cdn/shop/files/E_TD_Technical_File_Skylux_pvc-curb_35-30.pdf?v=14385819292777734831 | <strong>Delivery time Belgium = 7 working days when ordered before 3 p.m.<br> Delivery time Netherlands = 9 working days when ordered before 3 p.m.</strong><br><br> <p>A curb that’s easily installed over an existing curb. The height of the vertical part below measures 150 mm, which is ideal for insulation.</p> <p>An extra wide lower flange of 150 mm is offered as an option. This lower flange increases the supporting surface and the possibilities to fix the curb. A CE compliant SHE system, Skylux 160° CE, can be provided in the vertical part of the PVC 35/30 curb.</p> | pvc-curb-35-30-1300-x-1900-mm | 4694843260988 | 32645954797628
Curbs | Curb | Skylux | splayed PVC curb 35/30 1300 x 2000 mm Please note! Roof opening = 30 cm more than daylight size |  | 29722 | 5412970297222 | 1361.25 | Yes | 5-10 | 31.5 | [6 empty] | 1300 x 2000 mm | 2000 | 1300 |  | 35/30 (35 cm high & roof opening 30 cm more than daylight size) | 2.67 | Rectangular | 0.86 W/m²K | Fixed version | C05P |  | Delivery time Belgium = 7 working days when ordered before 3 p.m. Delivery time Netherlands = 9 working days when ordered before 3 p.m. A curb that’s easily installed over an existing curb. The height of the vertical part below measures 150 mm, which is ideal for insulation. An extra wide lower flange of 150 mm is offered as an option. This lower flange increases the supporting surface and the possibilities to fix the curb. A CE compliant SHE system, Skylux 160° CE, can be provided in the vertical part of the PVC 35/30 curb. | https://skylux.eu/en/products/pvc-curb-35-30-1300-x-2000-mm | https://skylux.eu/cdn/shop/products/schuine-pvc-opstand-3530-1300-x-2000-mm-Let-op-Dakopening-30cm-meer-dan-daglichtmaat-Opstand.jpg?v=1666880471&width=1600 | https://skylux.eu/cdn/shop/products/30_35-2_12c4b270-b046-4326-808b-22e6d8332b57.jpg?v=1666880472&width=1600 |  |  |  | //skylux.eu/cdn/shop/files/E_TD_Technical_File_Skylux_pvc-curb_35-30.pdf?v=14385819292777734831 | <strong>Delivery time Belgium = 7 working days when ordered before 3 p.m.<br> Delivery time Netherlands = 9 working days when ordered before 3 p.m.</strong><br><br> <p>A curb that’s easily installed over an existing curb. The height of the vertical part below measures 150 mm, which is ideal for insulation.</p> <p>An extra wide lower flange of 150 mm is offered as an option. This lower flange increases the supporting surface and the possibilities to fix the curb. A CE compliant SHE system, Skylux 160° CE, can be provided in the vertical part of the PVC 35/30 curb.</p> | pvc-curb-35-30-1300-x-2000-mm | 4694843293756 | 32645954830396
Curbs | Curb | Skylux | splayed PVC curb 35/30 1300 x 2200 mm Please note! Roof opening = 30 cm more than daylight size |  | 30241 | 5412970302414 | 1419.35 | Yes | 5-10 | 33 | [6 empty] | 1300 x 2200 mm | 2200 | 1300 |  | 35/30 (35 cm high & roof opening 30 cm more than daylight size) | 2.80 | Rectangular | 0.86 W/m²K | Fixed version | C05P |  | Delivery time Belgium = 7 working days when ordered before 3 p.m. Delivery time Netherlands = 9 working days when ordered before 3 p.m. A curb that’s easily installed over an existing curb. The height of the vertical part below measures 150 mm, which is ideal for insulation. An extra wide lower flange of 150 mm is offered as an option. This lower flange increases the supporting surface and the possibilities to fix the curb. A CE compliant SHE system, Skylux 160° CE, can be provided in the vertical part of the PVC 35/30 curb. | https://skylux.eu/en/products/pvc-curb-35-30-1300-x-2200-mm | https://skylux.eu/cdn/shop/products/schuine-pvc-opstand-3530-1300-x-2200-mm-Let-op-Dakopening-30cm-meer-dan-daglichtmaat-Opstand.jpg?v=1666880475&width=1600 | https://skylux.eu/cdn/shop/products/30_35-2_f004b303-53f3-439e-9b50-8b5842c95e7e.jpg?v=1666880476&width=1600 |  |  |  | //skylux.eu/cdn/shop/files/E_TD_Technical_File_Skylux_pvc-curb_35-30.pdf?v=14385819292777734831 | <strong>Delivery time Belgium = 7 working days when ordered before 3 p.m.<br> Delivery time Netherlands = 9 working days when ordered before 3 p.m.</strong><br><br> <p>A curb that’s easily installed over an existing curb. The height of the vertical part below measures 150 mm, which is ideal for insulation.</p> <p>An extra wide lower flange of 150 mm is offered as an option. This lower flange increases the supporting surface and the possibilities to fix the curb. A CE compliant SHE system, Skylux 160° CE, can be provided in the vertical part of the PVC 35/30 curb.</p> | pvc-curb-35-30-1300-x-2200-mm | 4694843326524 | 32645954863164
Curbs | Curb | Skylux | splayed PVC curb 35/30 1300 x 2300 mm Please note! Roof opening = 30 cm more than daylight size |  | 29319 | 5412970293194 | 1447.2 | Yes | 5-10 | 35 | [6 empty] | 1300 x 2300 mm | 2300 | 1300 |  | 35/30 (35 cm high & roof opening 30 cm more than daylight size) | 2.87 | Rectangular | 0.86 W/m²K | Fixed version | C05P |  | Delivery time Belgium = 7 working days when ordered before 3 p.m. Delivery time Netherlands = 9 working days when ordered before 3 p.m. A curb that’s easily installed over an existing curb. The height of the vertical part below measures 150 mm, which is ideal for insulation. An extra wide lower flange of 150 mm is offered as an option. This lower flange increases the supporting surface and the possibilities to fix the curb. A CE compliant SHE system, Skylux 160° CE, can be provided in the vertical part of the PVC 35/30 curb. | https://skylux.eu/en/products/pvc-curb-35-30-1300-x-2300-mm | https://skylux.eu/cdn/shop/products/schuine-pvc-opstand-3530-1300-x-2300-mm-Let-op-Dakopening-30cm-meer-dan-daglichtmaat-Opstand.jpg?v=1666880479&width=1600 | https://skylux.eu/cdn/shop/products/30_35-2_aa70b569-966e-4d61-9dbd-e76dcf2d72b6.jpg?v=1666880480&width=1600 |  |  |  | //skylux.eu/cdn/shop/files/E_TD_Technical_File_Skylux_pvc-curb_35-30.pdf?v=14385819292777734831 | <strong>Delivery time Belgium = 7 working days when ordered before 3 p.m.<br> Delivery time Netherlands = 9 working days when ordered before 3 p.m.</strong><br><br> <p>A curb that’s easily installed over an existing curb. The height of the vertical part below measures 150 mm, which is ideal for insulation.</p> <p>An extra wide lower flange of 150 mm is offered as an option. This lower flange increases the supporting surface and the possibilities to fix the curb. A CE compliant SHE system, Skylux 160° CE, can be provided in the vertical part of the PVC 35/30 curb.</p> | pvc-curb-35-30-1300-x-2300-mm | 4694843359292 | 32645954895932
Curbs | Curb | Skylux | splayed PVC curb 35/30 1300 x 2500 mm Please note! Roof opening = 30 cm more than daylight size |  | 29959 | 5412970299592 | 1505.25 | Yes | 5-10 | 36.8 | [6 empty] | 1300 x 2500 mm | 2500 | 1300 |  | 35/30 (35 cm high & roof opening 30 cm more than daylight size) | 3.01 | Rectangular | 0.86 W/m²K | Fixed version | C05P |  | Delivery time Belgium = 7 working days when ordered before 3 p.m. Delivery time Netherlands = 9 working days when ordered before 3 p.m. A curb that’s easily installed over an existing curb. The height of the vertical part below measures 150 mm, which is ideal for insulation. An extra wide lower flange of 150 mm is offered as an option. This lower flange increases the supporting surface and the possibilities to fix the curb. A CE compliant SHE system, Skylux 160° CE, can be provided in the vertical part of the PVC 35/30 curb. | https://skylux.eu/en/products/pvc-curb-35-30-1300-x-2500-mm | https://skylux.eu/cdn/shop/products/schuine-pvc-opstand-3530-1300-x-2500-mm-Let-op-Dakopening-30cm-meer-dan-daglichtmaat-Opstand.jpg?v=1666880483&width=1600 | https://skylux.eu/cdn/shop/products/30_35-2_d4e4bcc3-5764-4120-9910-52b17e94379a.jpg?v=1666880484&width=1600 |  |  |  | //skylux.eu/cdn/shop/files/E_TD_Technical_File_Skylux_pvc-curb_35-30.pdf?v=14385819292777734831 | <strong>Delivery time Belgium = 7 working days when ordered before 3 p.m.<br> Delivery time Netherlands = 9 working days when ordered before 3 p.m.</strong><br><br> <p>A curb that’s easily installed over an existing curb. The height of the vertical part below measures 150 mm, which is ideal for insulation.</p> <p>An extra wide lower flange of 150 mm is offered as an option. This lower flange increases the supporting surface and the possibilities to fix the curb. A CE compliant SHE system, Skylux 160° CE, can be provided in the vertical part of the PVC 35/30 curb.</p> | pvc-curb-35-30-1300-x-2500-mm | 4694843392060 | 32645955125308
Curbs | Curb | Skylux | splayed PVC curb 35/30 1300 x 2800 mm Please note! Roof opening = 30 cm more than daylight size |  | 30100 | 5412970301004 | 1592.4 | Yes | 5-10 | 39.5 | [6 empty] | 1300 x 2800 mm | 2800 | 1300 |  | 35/30 (35 cm high & roof opening 30 cm more than daylight size) | 3.21 | Rectangular | 0.86 W/m²K | Fixed version | C05P |  | Delivery time Belgium = 7 working days when ordered before 3 p.m. Delivery time Netherlands = 9 working days when ordered before 3 p.m. A curb that’s easily installed over an existing curb. The height of the vertical part below measures 150 mm, which is ideal for insulation. An extra wide lower flange of 150 mm is offered as an option. This lower flange increases the supporting surface and the possibilities to fix the curb. A CE compliant SHE system, Skylux 160° CE, can be provided in the vertical part of the PVC 35/30 curb. | https://skylux.eu/en/products/pvc-curb-35-30-1300-x-2800-mm | https://skylux.eu/cdn/shop/products/schuine-pvc-opstand-3530-1300-x-2800-mm-Let-op-Dakopening-30cm-meer-dan-daglichtmaat-Opstand.jpg?v=1666880486&width=1600 | https://skylux.eu/cdn/shop/products/30_35-2_5eb27843-933b-4a3d-8d3d-6f9f316de5aa.jpg?v=1666880487&width=1600 |  |  |  | //skylux.eu/cdn/shop/files/E_TD_Technical_File_Skylux_pvc-curb_35-30.pdf?v=14385819292777734831 | <strong>Delivery time Belgium = 7 working days when ordered before 3 p.m.<br> Delivery time Netherlands = 9 working days when ordered before 3 p.m.</strong><br><br> <p>A curb that’s easily installed over an existing curb. The height of the vertical part below measures 150 mm, which is ideal for insulation.</p> <p>An extra wide lower flange of 150 mm is offered as an option. This lower flange increases the supporting surface and the possibilities to fix the curb. A CE compliant SHE system, Skylux 160° CE, can be provided in the vertical part of the PVC 35/30 curb.</p> | pvc-curb-35-30-1300-x-2800-mm | 4694843424828 | 32645955158076
Curbs | Curb | Skylux | splayed PVC curb 35/30 1400 x 1400 mm Please note! Roof opening = 30 cm more than daylight size |  | 29137 | 5412970291374 | 1216.05 | Yes | 5-10 | 27.72 | [6 empty] | 1400 x 1400 mm | 1400 | 1400 |  | 35/30 (35 cm high & roof opening 30 cm more than daylight size) | 2.33 | Square | 0.86 W/m²K | Fixed version | C05P |  | Delivery time Belgium = 7 working days when ordered before 3 p.m. Delivery time Netherlands = 9 working days when ordered before 3 p.m. A curb that’s easily installed over an existing curb. The height of the vertical part below measures 150 mm, which is ideal for insulation. An extra wide lower flange of 150 mm is offered as an option. This lower flange increases the supporting surface and the possibilities to fix the curb. A CE compliant SHE system, Skylux 160° CE, can be provided in the vertical part of the PVC 35/30 curb. | https://skylux.eu/en/products/pvc-curb-35-30-1400-x-1400-mm | https://skylux.eu/cdn/shop/products/schuine-pvc-opstand-3530-1400-x-1400-mm-Let-op-Dakopening-30cm-meer-dan-daglichtmaat-Opstand.jpg?v=1666880490&width=1600 | https://skylux.eu/cdn/shop/products/30_35-2_7532132f-5882-4c63-b932-ded915d172c9.jpg?v=1666880491&width=1600 |  |  |  | //skylux.eu/cdn/shop/files/E_TD_Technical_File_Skylux_pvc-curb_35-30.pdf?v=14385819292777734831 | <strong>Delivery time Belgium = 7 working days when ordered before 3 p.m.<br> Delivery time Netherlands = 9 working days when ordered before 3 p.m.</strong><br><br> <p>A curb that’s easily installed over an existing curb. The height of the vertical part below measures 150 mm, which is ideal for insulation.</p> <p>An extra wide lower flange of 150 mm is offered as an option. This lower flange increases the supporting surface and the possibilities to fix the curb. A CE compliant SHE system, Skylux 160° CE, can be provided in the vertical part of the PVC 35/30 curb.</p> | pvc-curb-35-30-1400-x-1400-mm | 4694843457596 | 32645955190844
Curbs | Curb | Skylux | splayed PVC curb 35/30 1450 x 1700 mm Please note! Roof opening = 30 cm more than daylight size |  | 29705 | 5412970297055 | 1317.7 | Yes | 5-10 | 35 | [6 empty] | 1450 x 1700 mm | 1700 | 1450 |  | 35/30 (35 cm high & roof opening 30 cm more than daylight size) | 2.57 | Rectangular | 0.86 W/m²K | Fixed version | C05P |  | Delivery time Belgium = 7 working days when ordered before 3 p.m. Delivery time Netherlands = 9 working days when ordered before 3 p.m. A curb that’s easily installed over an existing curb. The height of the vertical part below measures 150 mm, which is ideal for insulation. An extra wide lower flange of 150 mm is offered as an option. This lower flange increases the supporting surface and the possibilities to fix the curb. A CE compliant SHE system, Skylux 160° CE, can be provided in the vertical part of the PVC 35/30 curb. | https://skylux.eu/en/products/pvc-curb-35-30-1450-x-1700-mm | https://skylux.eu/cdn/shop/products/schuine-pvc-opstand-3530-1450-x-1700-mm-Let-op-Dakopening-30cm-meer-dan-daglichtmaat-Opstand.jpg?v=1666880494&width=1600 | https://skylux.eu/cdn/shop/products/30_35-2_bf915fed-ab57-453e-8033-ef3dbbd0cae9.jpg?v=1666880495&width=1600 |  |  |  | //skylux.eu/cdn/shop/files/E_TD_Technical_File_Skylux_pvc-curb_35-30.pdf?v=14385819292777734831 | <strong>Delivery time Belgium = 7 working days when ordered before 3 p.m.<br> Delivery time Netherlands = 9 working days when ordered before 3 p.m.</strong><br><br> <p>A curb that’s easily installed over an existing curb. The height of the vertical part below measures 150 mm, which is ideal for insulation.</p> <p>An extra wide lower flange of 150 mm is offered as an option. This lower flange increases the supporting surface and the possibilities to fix the curb. A CE compliant SHE system, Skylux 160° CE, can be provided in the vertical part of the PVC 35/30 curb.</p> | pvc-curb-35-30-1450-x-1700-mm | 4694843588668 | 32645955321916
Curbs | Curb | Skylux | splayed PVC curb 35/30 1500 x 1500 mm Please note! Roof opening = 30 cm more than daylight size |  | 29037 | 5412970290377 | 1274.15 | Yes | 5-10 | 29.5 | [6 empty] | 1500 x 1500 mm | 1500 | 1500 |  | 35/30 (35 cm high & roof opening 30 cm more than daylight size) | 2.47 | Square | 0.86 W/m²K | Fixed version | C05P |  | Delivery time Belgium = 7 working days when ordered before 3 p.m. Delivery time Netherlands = 9 working days when ordered before 3 p.m. A curb that’s easily installed over an existing curb. The height of the vertical part below measures 150 mm, which is ideal for insulation. An extra wide lower flange of 150 mm is offered as an option. This lower flange increases the supporting surface and the possibilities to fix the curb. A CE compliant SHE system, Skylux 160° CE, can be provided in the vertical part of the PVC 35/30 curb. | https://skylux.eu/en/products/pvc-curb-35-30-1500-x-1500-mm | https://skylux.eu/cdn/shop/products/schuine-pvc-opstand-3530-1500-x-1500-mm-Let-op-Dakopening-30cm-meer-dan-daglichtmaat-Opstand.jpg?v=1666880497&width=1600 | https://skylux.eu/cdn/shop/products/30_35-2_59f6573a-7b6c-4913-bc68-296e40919e72.jpg?v=1666880498&width=1600 |  |  |  | //skylux.eu/cdn/shop/files/E_TD_Technical_File_Skylux_pvc-curb_35-30.pdf?v=14385819292777734831 | <strong>Delivery time Belgium = 7 working days when ordered before 3 p.m.<br> Delivery time Netherlands = 9 working days when ordered before 3 p.m.</strong><br><br> <p>A curb that’s easily installed over an existing curb. The height of the vertical part below measures 150 mm, which is ideal for insulation.</p> <p>An extra wide lower flange of 150 mm is offered as an option. This lower flange increases the supporting surface and the possibilities to fix the curb. A CE compliant SHE system, Skylux 160° CE, can be provided in the vertical part of the PVC 35/30 curb.</p> | pvc-curb-35-30-1500-x-1500-mm | 4694843621436 | 32645955354684
Curbs | Curb | Skylux | splayed PVC curb 35/30 1550 x 1550 mm Please note! Roof opening = 30 cm more than daylight size |  | 32786 | 5412970327868 | 1303.2 | Yes | 5-10 | 30.39 | [6 empty] | 1550 x 1550 mm | 1550 | 1550 |  | 35/30 (35 cm high & roof opening 30 cm more than daylight size) | 2.53 | Square | 0.86 W/m²K | Fixed version | C05P |  | Delivery time Belgium = 7 working days when ordered before 3 p.m. Delivery time Netherlands = 9 working days when ordered before 3 p.m. A curb that’s easily installed over an existing curb. The height of the vertical part below measures 150 mm, which is ideal for insulation. An extra wide lower flange of 150 mm is offered as an option. This lower flange increases the supporting surface and the possibilities to fix the curb. A CE compliant SHE system, Skylux 160° CE, can be provided in the vertical part of the PVC 35/30 curb. | https://skylux.eu/en/products/pvc-curb-35-30-1550-x-1550-mm | https://skylux.eu/cdn/shop/products/schuine-pvc-opstand-3530-1550-x-1550-mm-Let-op-Dakopening-30cm-meer-dan-daglichtmaat-Opstand.jpg?v=1666880501&width=1600 | https://skylux.eu/cdn/shop/products/30_35-2_ed4b9ce9-f072-4852-bb2b-d76c5c4b4bdd.jpg?v=1666880502&width=1600 |  |  |  | //skylux.eu/cdn/shop/files/E_TD_Technical_File_Skylux_pvc-curb_35-30.pdf?v=14385819292777734831 | <strong>Delivery time Belgium = 7 working days when ordered before 3 p.m.<br> Delivery time Netherlands = 9 working days when ordered before 3 p.m.</strong><br><br> <p>A curb that’s easily installed over an existing curb. The height of the vertical part below measures 150 mm, which is ideal for insulation.</p> <p>An extra wide lower flange of 150 mm is offered as an option. This lower flange increases the supporting surface and the possibilities to fix the curb. A CE compliant SHE system, Skylux 160° CE, can be provided in the vertical part of the PVC 35/30 curb.</p> | pvc-curb-35-30-1550-x-1550-mm | 4694843654204 | 32645955387452
Curbs | Curb | Skylux | splayed PVC curb 35/30 1600 x 1600 mm Please note! Roof opening = 30 cm more than daylight size |  | 29610 | 5412970296102 | 1332.25 | Yes | 5-10 | 31.3 | [6 empty] | 1600 x 1600 mm | 1600 | 1600 |  | 35/30 (35 cm high & roof opening 30 cm more than daylight size) | 2.60 | Square | 0.86 W/m²K | Fixed version | C05P |  | Delivery time Belgium = 7 working days when ordered before 3 p.m. Delivery time Netherlands = 9 working days when ordered before 3 p.m. A curb that’s easily installed over an existing curb. The height of the vertical part below measures 150 mm, which is ideal for insulation. An extra wide lower flange of 150 mm is offered as an option. This lower flange increases the supporting surface and the possibilities to fix the curb. A CE compliant SHE system, Skylux 160° CE, can be provided in the vertical part of the PVC 35/30 curb. | https://skylux.eu/en/products/pvc-curb-35-30-1600-x-1600-mm | https://skylux.eu/cdn/shop/products/schuine-pvc-opstand-3530-1600-x-1600-mm-Let-op-Dakopening-30cm-meer-dan-daglichtmaat-Opstand.jpg?v=1666880505&width=1600 | https://skylux.eu/cdn/shop/products/30_35-2_0cba2c3a-50c1-4fb6-8712-54f8027c7ef7.jpg?v=1666880506&width=1600 |  |  |  | //skylux.eu/cdn/shop/files/E_TD_Technical_File_Skylux_pvc-curb_35-30.pdf?v=14385819292777734831 | <strong>Delivery time Belgium = 7 working days when ordered before 3 p.m.<br> Delivery time Netherlands = 9 working days when ordered before 3 p.m.</strong><br><br> <p>A curb that’s easily installed over an existing curb. The height of the vertical part below measures 150 mm, which is ideal for insulation.</p> <p>An extra wide lower flange of 150 mm is offered as an option. This lower flange increases the supporting surface and the possibilities to fix the curb. A CE compliant SHE system, Skylux 160° CE, can be provided in the vertical part of the PVC 35/30 curb.</p> | pvc-curb-35-30-1600-x-1600-mm | 4694843686972 | 32645955420220
Curbs | Curb | Skylux | splayed PVC curb 35/30 1600 x 1900 mm Please note! Roof opening = 30 cm more than daylight size |  | 30211 | 5412970302117 | 1300.75 | Yes | 5-10 | 34.1 | [6 empty] | 1600 x 1900 mm | 1900 | 1600 |  | 35/30 (35 cm high & roof opening 30 cm more than daylight size) | 2.80 | Rectangular | 0.86 W/m²K | Fixed version | C05P |  | Delivery time Belgium = 7 working days when ordered before 3 p.m. Delivery time Netherlands = 9 working days when ordered before 3 p.m. A curb that’s easily installed over an existing curb. The height of the vertical part below measures 150 mm, which is ideal for insulation. An extra wide lower flange of 150 mm is offered as an option. This lower flange increases the supporting surface and the possibilities to fix the curb. A CE compliant SHE system, Skylux 160° CE, can be provided in the vertical part of the PVC 35/30 curb. | https://skylux.eu/en/products/sloped-pvc-curb-35-30-1600-x-1900-mm-please-note-roof-opening-30-cm-more-than-daylight-size | https://skylux.eu/cdn/shop/products/schuine-pvc-opstand-3530-1600-x-1900-mm-Let-op-Dakopening-30cm-meer-dan-daglichtmaat-Opstand.jpg?v=1666880509&width=1600 | https://skylux.eu/cdn/shop/products/30_35-2_cc945876-de96-4f40-b51a-8ef59c4fbae9.jpg?v=1666880510&width=1600 |  |  |  | //skylux.eu/cdn/shop/files/E_TD_Technical_File_Skylux_pvc-curb_35-30.pdf?v=14385819292777734831 | <strong>Delivery time Belgium = 7 working days when ordered before 3 p.m.<br> Delivery time Netherlands = 9 working days when ordered before 3 p.m.</strong><br><br> <p>A curb that’s easily installed over an existing curb. The height of the vertical part below measures 150 mm, which is ideal for insulation.</p> <p>An extra wide lower flange of 150 mm is offered as an option. This lower flange increases the supporting surface and the possibilities to fix the curb. A CE compliant SHE system, Skylux 160° CE, can be provided in the vertical part of the PVC 35/30 curb.</p> | sloped-pvc-curb-35-30-1600-x-1900-mm-please-note-roof-opening-30-cm-more-than-daylight-size | 4694843719740 | 32645955452988
Curbs | Curb | Skylux | splayed PVC curb 35/30 1600 x 2000 mm Please note! Roof opening = 30 cm more than daylight size |  | 30591 | 5412970305910 | 1448.4 | Yes | 5-10 | 35 | [6 empty] | 1600 x 2000 mm | 2000 | 1600 |  | 35/30 (35 cm high & roof opening 30 cm more than daylight size) | 2.87 | Rectangular | 0.86 W/m²K | Fixed version | C05P |  | Delivery time Belgium = 7 working days when ordered before 3 p.m. Delivery time Netherlands = 9 working days when ordered before 3 p.m. A curb that’s easily installed over an existing curb. The height of the vertical part below measures 150 mm, which is ideal for insulation. An extra wide lower flange of 150 mm is offered as an option. This lower flange increases the supporting surface and the possibilities to fix the curb. A CE compliant SHE system, Skylux 160° CE, can be provided in the vertical part of the PVC 35/30 curb. | https://skylux.eu/en/products/pvc-curb-35-30-1600-x-2000-mm | https://skylux.eu/cdn/shop/products/schuine-pvc-opstand-3530-1600-x-2000-mm-Let-op-Dakopening-30cm-meer-dan-daglichtmaat-Opstand.jpg?v=1666880513&width=1600 | https://skylux.eu/cdn/shop/products/30_35-2_544a5d1e-07d8-4e96-9f8e-79d66a898020.jpg?v=1666880514&width=1600 |  |  |  | //skylux.eu/cdn/shop/files/E_TD_Technical_File_Skylux_pvc-curb_35-30.pdf?v=14385819292777734831 | <strong>Delivery time Belgium = 7 working days when ordered before 3 p.m.<br> Delivery time Netherlands = 9 working days when ordered before 3 p.m.</strong><br><br> <p>A curb that’s easily installed over an existing curb. The height of the vertical part below measures 150 mm, which is ideal for insulation.</p> <p>An extra wide lower flange of 150 mm is offered as an option. This lower flange increases the supporting surface and the possibilities to fix the curb. A CE compliant SHE system, Skylux 160° CE, can be provided in the vertical part of the PVC 35/30 curb.</p> | pvc-curb-35-30-1600-x-2000-mm | 4694843752508 | 32645955485756
Curbs | Curb | Skylux | splayed PVC curb 35/30 1600 x 2200 mm Please note! Roof opening = 30 cm more than daylight size |  | 31067 | 5412970310679 | 1506.45 | Yes | 5-10 | 36.6 | [6 empty] | 1600 x 2200 mm | 2200 | 1600 |  | 35/30 (35 cm high & roof opening 30 cm more than daylight size) | 3.01 | Rectangular | 0.86 W/m²K | Fixed version | C05P |  | Delivery time Belgium = 7 working days when ordered before 3 p.m. Delivery time Netherlands = 9 working days when ordered before 3 p.m. A curb that’s easily installed over an existing curb. The height of the vertical part below measures 150 mm, which is ideal for insulation. An extra wide lower flange of 150 mm is offered as an option. This lower flange increases the supporting surface and the possibilities to fix the curb. A CE compliant SHE system, Skylux 160° CE, can be provided in the vertical part of the PVC 35/30 curb. | https://skylux.eu/en/products/pvc-curb-35-30-1600-x-2200-mm | https://skylux.eu/cdn/shop/products/schuine-pvc-opstand-3530-1600-x-2200-mm-Let-op-Dakopening-30cm-meer-dan-daglichtmaat-Opstand.jpg?v=1666880517&width=1600 | https://skylux.eu/cdn/shop/products/30_35-2_ba7b7d95-3d04-4550-9165-3a9538b299e3.jpg?v=1666880518&width=1600 |  |  |  | //skylux.eu/cdn/shop/files/E_TD_Technical_File_Skylux_pvc-curb_35-30.pdf?v=14385819292777734831 | <strong>Delivery time Belgium = 7 working days when ordered before 3 p.m.<br> Delivery time Netherlands = 9 working days when ordered before 3 p.m.</strong><br><br> <p>A curb that’s easily installed over an existing curb. The height of the vertical part below measures 150 mm, which is ideal for insulation.</p> <p>An extra wide lower flange of 150 mm is offered as an option. This lower flange increases the supporting surface and the possibilities to fix the curb. A CE compliant SHE system, Skylux 160° CE, can be provided in the vertical part of the PVC 35/30 curb.</p> | pvc-curb-35-30-1600-x-2200-mm | 4694843785276 | 32645955518524
Curbs | Curb | Skylux | splayed PVC curb 35/30 1600 x 2300 mm Please note! Roof opening = 30 cm more than daylight size |  | 29952 | 5412970299523 | 1535.5 | Yes | 5-10 | 37.5 | [6 empty] | 1600 x 2300 mm | 2300 | 1600 |  | 35/30 (35 cm high & roof opening 30 cm more than daylight size) | 3.08 | Rectangular | 0.86 W/m²K | Fixed version | C05P |  | Delivery time Belgium = 7 working days when ordered before 3 p.m. Delivery time Netherlands = 9 working days when ordered before 3 p.m. A curb that’s easily installed over an existing curb. The height of the vertical part below measures 150 mm, which is ideal for insulation. An extra wide lower flange of 150 mm is offered as an option. This lower flange increases the supporting surface and the possibilities to fix the curb. A CE compliant SHE system, Skylux 160° CE, can be provided in the vertical part of the PVC 35/30 curb. | https://skylux.eu/en/products/pvc-curb-35-30-1600-x-2300-mm | https://skylux.eu/cdn/shop/products/schuine-pvc-opstand-3530-1600-x-2300-mm-Let-op-Dakopening-30cm-meer-dan-daglichtmaat-Opstand.jpg?v=1666880520&width=1600 | https://skylux.eu/cdn/shop/products/30_35-2_f84ad0c1-dbe8-46dc-84aa-79dedcf77b11.jpg?v=1666880521&width=1600 |  |  |  | //skylux.eu/cdn/shop/files/E_TD_Technical_File_Skylux_pvc-curb_35-30.pdf?v=14385819292777734831 | <strong>Delivery time Belgium = 7 working days when ordered before 3 p.m.<br> Delivery time Netherlands = 9 working days when ordered before 3 p.m.</strong><br><br> <p>A curb that’s easily installed over an existing curb. The height of the vertical part below measures 150 mm, which is ideal for insulation.</p> <p>An extra wide lower flange of 150 mm is offered as an option. This lower flange increases the supporting surface and the possibilities to fix the curb. A CE compliant SHE system, Skylux 160° CE, can be provided in the vertical part of the PVC 35/30 curb.</p> | pvc-curb-35-30-1600-x-2300-mm | 4694843818044 | 32645955551292
Curbs | Curb | Skylux | splayed PVC curb 35/30 1600 x 2500 mm Please note! Roof opening = 30 cm more than daylight size |  | 29125 | 5412970291251 | 1592.4 | Yes | 5-10 | 39.3 | [6 empty] | 1600 x 2500 mm | 2500 | 1600 |  | 35/30 (35 cm high & roof opening 30 cm more than daylight size) | 3.21 | Rectangular | 0.86 W/m²K | Fixed version | C05P |  | Delivery time Belgium = 7 working days when ordered before 3 p.m. Delivery time Netherlands = 9 working days when ordered before 3 p.m. A curb that’s easily installed over an existing curb. The height of the vertical part below measures 150 mm, which is ideal for insulation. An extra wide lower flange of 150 mm is offered as an option. This lower flange increases the supporting surface and the possibilities to fix the curb. A CE compliant SHE system, Skylux 160° CE, can be provided in the vertical part of the PVC 35/30 curb. | https://skylux.eu/en/products/pvc-curb-35-30-1600-x-2500-mm | https://skylux.eu/cdn/shop/products/schuine-pvc-opstand-3530-1600-x-2500-mm-Let-op-Dakopening-30cm-meer-dan-daglichtmaat-Opstand.jpg?v=1666880524&width=1600 | https://skylux.eu/cdn/shop/products/30_35-2_bcc09786-a98b-4ab0-875d-4c8b6a710033.jpg?v=1666880525&width=1600 |  |  |  | //skylux.eu/cdn/shop/files/E_TD_Technical_File_Skylux_pvc-curb_35-30.pdf?v=14385819292777734831 | <strong>Delivery time Belgium = 7 working days when ordered before 3 p.m.<br> Delivery time Netherlands = 9 working days when ordered before 3 p.m.</strong><br><br> <p>A curb that’s easily installed over an existing curb. The height of the vertical part below measures 150 mm, which is ideal for insulation.</p> <p>An extra wide lower flange of 150 mm is offered as an option. This lower flange increases the supporting surface and the possibilities to fix the curb. A CE compliant SHE system, Skylux 160° CE, can be provided in the vertical part of the PVC 35/30 curb.</p> | pvc-curb-35-30-1600-x-2500-mm | 4694843850812 | 32645955584060
Curbs | Curb | Skylux | splayed PVC curb 35/30 1600 x 2800 mm Please note! Roof opening = 30 cm more than daylight size |  | 29228 | 5412970292289 | 1679.5 | Yes | 5-10 | 42.25 | [6 empty] | 1600 x 2800 mm | 2800 | 1600 |  | 35/30 (35 cm high & roof opening 30 cm more than daylight size) | 3.41 | Rectangular | 0.86 W/m²K | Fixed version | C05P |  | Delivery time Belgium = 7 working days when ordered before 3 p.m. Delivery time Netherlands = 9 working days when ordered before 3 p.m. A curb that’s easily installed over an existing curb. The height of the vertical part below measures 150 mm, which is ideal for insulation. An extra wide lower flange of 150 mm is offered as an option. This lower flange increases the supporting surface and the possibilities to fix the curb. A CE compliant SHE system, Skylux 160° CE, can be provided in the vertical part of the PVC 35/30 curb. | https://skylux.eu/en/products/pvc-curb-35-30-1600-x-2800-mm | https://skylux.eu/cdn/shop/products/schuine-pvc-opstand-3530-1600-x-2800-mm-Let-op-Dakopening-30cm-meer-dan-daglichtmaat-Opstand.jpg?v=1666880528&width=1600 | https://skylux.eu/cdn/shop/products/30_35-2_d0e968f7-43ae-44aa-bf85-fd3f99dae0f9.jpg?v=1666880529&width=1600 |  |  |  | //skylux.eu/cdn/shop/files/E_TD_Technical_File_Skylux_pvc-curb_35-30.pdf?v=14385819292777734831 | <strong>Delivery time Belgium = 7 working days when ordered before 3 p.m.<br> Delivery time Netherlands = 9 working days when ordered before 3 p.m.</strong><br><br> <p>A curb that’s easily installed over an existing curb. The height of the vertical part below measures 150 mm, which is ideal for insulation.</p> <p>An extra wide lower flange of 150 mm is offered as an option. This lower flange increases the supporting surface and the possibilities to fix the curb. A CE compliant SHE system, Skylux 160° CE, can be provided in the vertical part of the PVC 35/30 curb.</p> | pvc-curb-35-30-1600-x-2800-mm | 4694843883580 | 32645955616828
Curbs | Curb | Skylux | splayed PVC curb 35/30 1700 x 1700 mm Please note! Roof opening = 30 cm more than daylight size |  | 29730 | 5412970297307 | 1390.3 | Yes | 5-10 | 33 | [6 empty] | 1700 x 1700 mm | 1700 | 1700 |  | 35/30 (35 cm high & roof opening 30 cm more than daylight size) | 2.74 | Square | 0.86 W/m²K | Fixed version | C05P |  | Delivery time Belgium = 7 working days when ordered before 3 p.m. Delivery time Netherlands = 9 working days when ordered before 3 p.m. A curb that’s easily installed over an existing curb. The height of the vertical part below measures 150 mm, which is ideal for insulation. An extra wide lower flange of 150 mm is offered as an option. This lower flange increases the supporting surface and the possibilities to fix the curb. A CE compliant SHE system, Skylux 160° CE, can be provided in the vertical part of the PVC 35/30 curb. | https://skylux.eu/en/products/pvc-curb-35-30-1700-x-1700-mm | https://skylux.eu/cdn/shop/products/schuine-pvc-opstand-3530-1700-x-1700-mm-Let-op-Dakopening-30cm-meer-dan-daglichtmaat-Opstand.jpg?v=1666880532&width=1600 | https://skylux.eu/cdn/shop/products/30_35-2_6108eb04-3aa6-4123-9f66-a11c4003836e.jpg?v=1666880533&width=1600 |  |  |  | //skylux.eu/cdn/shop/files/E_TD_Technical_File_Skylux_pvc-curb_35-30.pdf?v=14385819292777734831 | <strong>Delivery time Belgium = 7 working days when ordered before 3 p.m.<br> Delivery time Netherlands = 9 working days when ordered before 3 p.m.</strong><br><br> <p>A curb that’s easily installed over an existing curb. The height of the vertical part below measures 150 mm, which is ideal for insulation.</p> <p>An extra wide lower flange of 150 mm is offered as an option. This lower flange increases the supporting surface and the possibilities to fix the curb. A CE compliant SHE system, Skylux 160° CE, can be provided in the vertical part of the PVC 35/30 curb.</p> | pvc-curb-35-30-1700-x-1700-mm | 4694843916348 | 32645955649596
Curbs | Curb | Skylux | splayed PVC curb 35/30 1800 x 1800 mm Please note! Roof opening = 30 cm more than daylight size |  | 29255 | 5412970292555 | 1447.2 | Yes | 5-10 | 35 | [6 empty] | 1800 x 1800 mm | 1800 | 1800 |  | 35/30 (35 cm high & roof opening 30 cm more than daylight size) | 2.87 | Square | 0.86 W/m²K | Fixed version | C05P |  | Delivery time Belgium = 7 working days when ordered before 3 p.m. Delivery time Netherlands = 9 working days when ordered before 3 p.m. A curb that’s easily installed over an existing curb. The height of the vertical part below measures 150 mm, which is ideal for insulation. An extra wide lower flange of 150 mm is offered as an option. This lower flange increases the supporting surface and the possibilities to fix the curb. A CE compliant SHE system, Skylux 160° CE, can be provided in the vertical part of the PVC 35/30 curb. | https://skylux.eu/en/products/pvc-curb-35-30-1800-x-1800-mm | https://skylux.eu/cdn/shop/products/schuine-pvc-opstand-3530-1800-x-1800-mm-Let-op-Dakopening-30cm-meer-dan-daglichtmaat-Opstand.jpg?v=1666880535&width=1600 | https://skylux.eu/cdn/shop/products/30_35-2_b9d0718d-34d4-4b0d-9f89-6e6c45d95337.jpg?v=1666880536&width=1600 |  |  |  | //skylux.eu/cdn/shop/files/E_TD_Technical_File_Skylux_pvc-curb_35-30.pdf?v=14385819292777734831 | <strong>Delivery time Belgium = 7 working days when ordered before 3 p.m.<br> Delivery time Netherlands = 9 working days when ordered before 3 p.m.</strong><br><br> <p>A curb that’s easily installed over an existing curb. The height of the vertical part below measures 150 mm, which is ideal for insulation.</p> <p>An extra wide lower flange of 150 mm is offered as an option. This lower flange increases the supporting surface and the possibilities to fix the curb. A CE compliant SHE system, Skylux 160° CE, can be provided in the vertical part of the PVC 35/30 curb.</p> | pvc-curb-35-30-1800-x-1800-mm | 4694843949116 | 32645955682364
Curbs | Curb | Skylux | splayed PVC curb 35/30 2000 x 2000 mm Please note! Roof opening = 30 cm more than daylight size |  | 29334 | 5412970293347 | 1563.35 | Yes | 5-10 | 38.6 | [6 empty] | 2000 x 2000 mm | 2000 | 2000 |  | 35/30 (35 cm high & roof opening 30 cm more than daylight size) | 3.14 | Square | 0.86 W/m²K | Fixed version | C05P |  | Delivery time Belgium = 7 working days when ordered before 3 p.m. Delivery time Netherlands = 9 working days when ordered before 3 p.m. A curb that’s easily installed over an existing curb. The height of the vertical part below measures 150 mm, which is ideal for insulation. An extra wide lower flange of 150 mm is offered as an option. This lower flange increases the supporting surface and the possibilities to fix the curb. A CE compliant SHE system, Skylux 160° CE, can be provided in the vertical part of the PVC 35/30 curb. | https://skylux.eu/en/products/pvc-curb-35-30-2000-x-2000-mm | https://skylux.eu/cdn/shop/products/schuine-pvc-opstand-3530-2000-x-2000-mm-Let-op-Dakopening-30cm-meer-dan-daglichtmaat-Opstand.jpg?v=1666880539&width=1600 | https://skylux.eu/cdn/shop/products/30_35-2_c404abd1-b1b6-4dbe-94d0-5d7477910ab1.jpg?v=1666880540&width=1600 |  |  |  | //skylux.eu/cdn/shop/files/E_TD_Technical_File_Skylux_pvc-curb_35-30.pdf?v=14385819292777734831 | <strong>Delivery time Belgium = 7 working days when ordered before 3 p.m.<br> Delivery time Netherlands = 9 working days when ordered before 3 p.m.</strong><br><br> <p>A curb that’s easily installed over an existing curb. The height of the vertical part below measures 150 mm, which is ideal for insulation.</p> <p>An extra wide lower flange of 150 mm is offered as an option. This lower flange increases the supporting surface and the possibilities to fix the curb. A CE compliant SHE system, Skylux 160° CE, can be provided in the vertical part of the PVC 35/30 curb.</p> | pvc-curb-35-30-2000-x-2000-mm | 4694843981884 | 32645955715132
Curbs | Curb | Skylux | Stackable PVC curb 20/00 EP-S for elevation (20 cm) skylight or flat roof window 0400 x 0400 mm |  | 104916 | 5401129049164 | 352.15 | Yes | 10-15 | 6.33 | [6 empty] | 400 x 400 mm | 400 | 400 |  | 20/00 (20 cm high & roof opening = daylight size) | 0.38 | Square | 0.64 W/m²K | Fixed version | C10P |  |  | https://skylux.eu/en/products/pvc-curb-20-00-epb-without-foot-0400-x-0400-mm | https://skylux.eu/cdn/shop/files/Stapelbare-pvc-opstand-2000-EP-S-voor-verhoging-20cm-lichtkoepel-of-platdakraam-0400-x-0400-mm-Opstand.jpg?v=1726321834&width=1600 | https://skylux.eu/cdn/shop/files/3c949415-8934-41bf-be00-e45ce5efe767_aaf9c564-331a-4ff6-8591-cdc14e73ff27.jpg?v=1726268983&width=1600 | https://skylux.eu/cdn/shop/files/8cd18942-1e6a-45e5-8088-7cce47115ee2_a2ae0ebc-0ad7-4bb7-aa95-8cffda9dfa54.jpg?v=1726268986&width=1600 |  |  | //skylux.eu/cdn/shop/files/E_TD_Technical_File_Skylux_pvc-curb_20-00_EP_7d67b8a4-d0bc-4a83-9036-20dddf1bcdb4.pdf?v=5014032395975129418 |  | pvc-curb-20-00-epb-without-foot-0400-x-0400-mm | 8102396363029 | 44279830348053
Curbs | Curb | Skylux | Stackable PVC curb 20/00 EP-S for elevation (20 cm) skylight or flat roof window 0400 x 0700 mm |  | 104917 | 5401129049171 | 392.05 | Yes | 10-15 | 7.93 | [6 empty] | 400 x 700 mm | 700 | 400 |  | 20/00 (20 cm high & roof opening = daylight size) | 0.50 | Rectangular | 0.64 W/m²K | Fixed version | C10P |  |  | https://skylux.eu/en/products/pvc-curb-20-00-epb-without-foot-0400-x-0700-mm | https://skylux.eu/cdn/shop/files/Stapelbare-pvc-opstand-2000-EP-S-voor-verhoging-20cm-lichtkoepel-of-platdakraam-0400-x-0700-mm-Opstand.jpg?v=1726321964&width=1600 | https://skylux.eu/cdn/shop/files/3c949415-8934-41bf-be00-e45ce5efe767_72c25f3d-29a6-4b78-98b0-c01c48a79eb6.jpg?v=1726269120&width=1600 | https://skylux.eu/cdn/shop/files/8cd18942-1e6a-45e5-8088-7cce47115ee2_18e8d934-e25d-4fe5-b154-547124aa028b.jpg?v=1726269122&width=1600 |  |  | //skylux.eu/cdn/shop/files/E_TD_Technical_File_Skylux_pvc-curb_20-00_EP_7d67b8a4-d0bc-4a83-9036-20dddf1bcdb4.pdf?v=5014032395975129418 |  | pvc-curb-20-00-epb-without-foot-0400-x-0700-mm | 8102408257813 | 44279939629333
Curbs | Curb | Skylux | Stackable PVC curb 20/00 EP-S for elevation (20 cm) skylight or flat roof window 0400 x 1300 mm |  | 104919 | 5401129049195 | 536.05 | Yes | 10-15 | 11.5 | [6 empty] | 400 x 1300 mm | 1300 | 400 |  | 20/00 (20 cm high & roof opening = daylight size) | 0.72 | Rectangular | 0.64 W/m²K | Fixed version | C10P |  |  | https://skylux.eu/en/products/pvc-curb-20-00-epb-without-foot-0400-x-1300-mm | https://skylux.eu/cdn/shop/files/Stapelbare-pvc-opstand-2000-EP-S-voor-verhoging-20cm-lichtkoepel-of-platdakraam-0400-x-1300-mm-Opstand.jpg?v=1726321969&width=1600 | https://skylux.eu/cdn/shop/files/3c949415-8934-41bf-be00-e45ce5efe767_9fb276c1-ce21-4572-89d7-e38e60c23005.jpg?v=1726269126&width=1600 | https://skylux.eu/cdn/shop/files/8cd18942-1e6a-45e5-8088-7cce47115ee2_dd54cd35-c52c-4f3d-864f-7ae0f1e76275.jpg?v=1726269128&width=1600 |  |  | //skylux.eu/cdn/shop/files/E_TD_Technical_File_Skylux_pvc-curb_20-00_EP_7d67b8a4-d0bc-4a83-9036-20dddf1bcdb4.pdf?v=5014032395975129418 |  | pvc-curb-20-00-epb-without-foot-0400-x-1300-mm | 8102408388885 | 44279940153621
Curbs | Curb | Skylux | Stackable PVC curb 20/00 EP-S for elevation (20 cm) skylight or flat roof window 0400 x 1400 mm |  | 104920 | 5401129049201 | 560.25 | Yes | 10-15 | 12 | [6 empty] | 400 x 1400 mm | 1400 | 400 |  | 20/00 (20 cm high & roof opening = daylight size) | 0.76 | Rectangular | 0.64 W/m²K | Fixed version | C10P |  |  | https://skylux.eu/en/products/pvc-curb-20-00-epb-without-foot-0400-x-1400-mm | https://skylux.eu/cdn/shop/files/Stapelbare-pvc-opstand-2000-EP-S-voor-verhoging-20cm-lichtkoepel-of-platdakraam-0400-x-1400-mm-Opstand.jpg?v=1726321975&width=1600 | https://skylux.eu/cdn/shop/files/3c949415-8934-41bf-be00-e45ce5efe767_8a6bf493-fd78-497f-b7f6-dff8a2942e0d.jpg?v=1726269133&width=1600 | https://skylux.eu/cdn/shop/files/8cd18942-1e6a-45e5-8088-7cce47115ee2_af3d98ec-1629-4bb9-8961-92bdf6c9d889.jpg?v=1726269135&width=1600 |  |  | //skylux.eu/cdn/shop/files/E_TD_Technical_File_Skylux_pvc-curb_20-00_EP_7d67b8a4-d0bc-4a83-9036-20dddf1bcdb4.pdf?v=5014032395975129418 |  | pvc-curb-20-00-epb-without-foot-0400-x-1400-mm | 8102408487189 | 44279940776213
Curbs | Curb | Skylux | Stackable PVC curb 20/00 EP-S for elevation (20 cm) skylight or flat roof window 0400 x 1900 mm |  | 104922 | 5401129049225 | 681.25 | Yes | 10-15 | 14.9 | [6 empty] | 400 x 1900 mm | 1900 | 400 |  | 20/00 (20 cm high & roof opening = daylight size) | 0.94 | Rectangular | 0.64 W/m²K | Fixed version | C10P |  |  | https://skylux.eu/en/products/pvc-curb-20-00-epb-without-foot-0400-x-1900-mm | https://skylux.eu/cdn/shop/files/Stapelbare-pvc-opstand-2000-EP-S-voor-verhoging-20cm-lichtkoepel-of-platdakraam-0400-x-1900-mm-Opstand.jpg?v=1726321981&width=1600 | https://skylux.eu/cdn/shop/files/3c949415-8934-41bf-be00-e45ce5efe767_bd33383d-b1dc-4ce0-b188-2dc5af553921.jpg?v=1726269139&width=1600 | https://skylux.eu/cdn/shop/files/8cd18942-1e6a-45e5-8088-7cce47115ee2_1f0cf975-ecbc-4da1-8e71-7df53f3b93f6.jpg?v=1726269141&width=1600 |  |  | //skylux.eu/cdn/shop/files/E_TD_Technical_File_Skylux_pvc-curb_20-00_EP_7d67b8a4-d0bc-4a83-9036-20dddf1bcdb4.pdf?v=5014032395975129418 |  | pvc-curb-20-00-epb-without-foot-0400-x-1900-mm | 8102408618261 | 44279941300501
Curbs | Curb | Skylux | Stackable PVC curb 20/00 EP-S for elevation (20 cm) skylight or flat roof window 0400 x 2800 mm |  | 110032 | 5401129100322 | 897.85 | Yes | 10-15 | 19.65 | [6 empty] | 400 x 2800 mm | 2800 | 400 |  | 20/00 (20 cm high & roof opening = daylight size) | 1.28 | Rectangular | 0.64 W/m²K | Fixed version | C10P |  |  | https://skylux.eu/en/products/pvc-curb-20-00-epb-without-foot-0400-x-2800-mm | https://skylux.eu/cdn/shop/files/Stapelbare-pvc-opstand-2000-EP-S-voor-verhoging-20cm-lichtkoepel-of-platdakraam-0400-x-2800-mm-Opstand.jpg?v=1726321987&width=1600 | https://skylux.eu/cdn/shop/files/3c949415-8934-41bf-be00-e45ce5efe767_2c5f40d0-b5fd-494f-aade-d80bc9c2dd16.jpg?v=1726269147&width=1600 | https://skylux.eu/cdn/shop/files/8cd18942-1e6a-45e5-8088-7cce47115ee2_ae0e5b29-2f81-4b11-9353-6fabf8dbcfbc.jpg?v=1726269149&width=1600 |  |  | //skylux.eu/cdn/shop/files/E_TD_Technical_File_Skylux_pvc-curb_20-00_EP_7d67b8a4-d0bc-4a83-9036-20dddf1bcdb4.pdf?v=5014032395975129418 |  | pvc-curb-20-00-epb-without-foot-0400-x-2800-mm | 8102408749333 | 44279942152469
Curbs | Curb | Skylux | Stackable PVC curb 20/00 EP-S for elevation (20 cm) skylight or flat roof window 0500 x 0800 mm |  | 104927 | 5401129049270 | 439.25 | Yes | 10-15 | 8.93 | [6 empty] | 500 x 800 mm | 800 | 500 |  | 20/00 (20 cm high & roof opening = daylight size) | 0.57 | Rectangular | 0.64 W/m²K | Fixed version | C10P |  |  | https://skylux.eu/en/products/pvc-curb-20-00-epb-without-foot-0500-x-0800-mm | https://skylux.eu/cdn/shop/files/Stapelbare-pvc-opstand-2000-EP-S-voor-verhoging-20cm-lichtkoepel-of-platdakraam-0500-x-0800-mm-Opstand.jpg?v=1726321993&width=1600 | https://skylux.eu/cdn/shop/files/3c949415-8934-41bf-be00-e45ce5efe767_db1b1f43-6fe1-48e2-8907-1fd335d8c68a.jpg?v=1726269153&width=1600 | https://skylux.eu/cdn/shop/files/8cd18942-1e6a-45e5-8088-7cce47115ee2_c45d9e3e-7884-4c7b-aad3-01dcb224d29c.jpg?v=1726269156&width=1600 |  |  | //skylux.eu/cdn/shop/files/E_TD_Technical_File_Skylux_pvc-curb_20-00_EP_7d67b8a4-d0bc-4a83-9036-20dddf1bcdb4.pdf?v=5014032395975129418 |  | pvc-curb-20-00-epb-without-foot-0500-x-0800-mm | 8102408913173 | 44279943266581
Curbs | Curb | Skylux | Stackable PVC curb 20/00 EP-S for elevation (20 cm) skylight or flat roof window 0600 x 0600 mm |  | 104935 | 5401129049355 | 415.05 | Yes | 2-5 | 8.43 | [6 empty] | 600 x 600 mm | 600 | 600 |  | 20/00 (20 cm high & roof opening = daylight size) | 0.53 | Square | 0.64 W/m²K | Fixed version | A |  |  | https://skylux.eu/en/products/pvc-curb-20-00-epb-without-foot-0600-x-0600-mm | https://skylux.eu/cdn/shop/files/Stapelbare-pvc-opstand-2000-EP-S-voor-verhoging-20cm-lichtkoepel-of-platdakraam-0600-x-0600-mm-Opstand.jpg?v=1726321840&width=1600 | https://skylux.eu/cdn/shop/files/3c949415-8934-41bf-be00-e45ce5efe767_20fd48c9-2407-4ea3-9638-85a682e9808b.jpg?v=1726268991&width=1600 | https://skylux.eu/cdn/shop/files/8cd18942-1e6a-45e5-8088-7cce47115ee2_f5d81ddc-5ce0-4ded-b68a-693f09e55e9a.jpg?v=1726268993&width=1600 |  |  | //skylux.eu/cdn/shop/files/E_TD_Technical_File_Skylux_pvc-curb_20-00_EP_7d67b8a4-d0bc-4a83-9036-20dddf1bcdb4.pdf?v=5014032395975129418 |  | pvc-curb-20-00-epb-without-foot-0600-x-0600-mm | 8102396526869 | 44279832051989
Curbs | Curb | Skylux | Stackable PVC curb 20/00 EP-S for elevation (20 cm) skylight or flat roof window 0600 x 0800 mm |  | 104936 | 5401129049362 | 463.45 | Yes | 10-15 | 9.54 | [6 empty] | 600 x 800 mm | 800 | 600 |  | 20/00 (20 cm high & roof opening = daylight size) | 0.61 | Rectangular | 0.64 W/m²K | Fixed version | C10P |  |  | https://skylux.eu/en/products/pvc-curb-20-00-epb-without-foot-0600-x-0800-mm | https://skylux.eu/cdn/shop/files/Stapelbare-pvc-opstand-2000-EP-S-voor-verhoging-20cm-lichtkoepel-of-platdakraam-0600-x-0800-mm-Opstand.jpg?v=1726321999&width=1600 | https://skylux.eu/cdn/shop/files/3c949415-8934-41bf-be00-e45ce5efe767_6e8cf0e6-efff-420a-aa99-38dae90da684.jpg?v=1726269160&width=1600 | https://skylux.eu/cdn/shop/files/8cd18942-1e6a-45e5-8088-7cce47115ee2_9f669240-2d91-4667-b930-719fa700c0c4.jpg?v=1726269162&width=1600 |  |  | //skylux.eu/cdn/shop/files/E_TD_Technical_File_Skylux_pvc-curb_20-00_EP_7d67b8a4-d0bc-4a83-9036-20dddf1bcdb4.pdf?v=5014032395975129418 |  | pvc-curb-20-00-epb-without-foot-0600-x-0800-mm | 8102409208085 | 44279944839445
Curbs | Curb | Skylux | Stackable PVC curb 20/00 EP-S for elevation (20 cm) skylight or flat roof window 0600 x 0900 mm |  | 104937 | 5401129049379 | 487.65 | Yes | 10-15 | 10.03 | [6 empty] | 600 x 900 mm | 900 | 600 |  | 20/00 (20 cm high & roof opening = daylight size) | 0.64 | Rectangular | 0.64 W/m²K | Fixed version | C10P |  |  | https://skylux.eu/en/products/pvc-curb-20-00-epb-without-foot-0600-x-0900-mm | https://skylux.eu/cdn/shop/files/Stapelbare-pvc-opstand-2000-EP-S-voor-verhoging-20cm-lichtkoepel-of-platdakraam-0600-x-0900-mm-Opstand.jpg?v=1726322006&width=1600 | https://skylux.eu/cdn/shop/files/3c949415-8934-41bf-be00-e45ce5efe767_b44cd5c4-54c0-42cb-b926-c76ed1dcb8a0.jpg?v=1726269166&width=1600 | https://skylux.eu/cdn/shop/files/8cd18942-1e6a-45e5-8088-7cce47115ee2_a3fd90d6-8761-47c6-8799-19142353f573.jpg?v=1726269168&width=1600 |  |  | //skylux.eu/cdn/shop/files/E_TD_Technical_File_Skylux_pvc-curb_20-00_EP_7d67b8a4-d0bc-4a83-9036-20dddf1bcdb4.pdf?v=5014032395975129418 |  | pvc-curb-20-00-epb-without-foot-0600-x-0900-mm | 8102409306389 | 44279945986325
Curbs | Curb | Skylux | Stackable PVC curb 20/00 EP-S for elevation (20 cm) skylight or flat roof window 0600 x 1200 mm |  | 104938 | 5401129049386 | 560.25 | Yes | 10-15 | 11.64 | [6 empty] | 600 x 1200 mm | 1200 | 600 |  | 20/00 (20 cm high & roof opening = daylight size) | 0.76 | Rectangular | 0.64 W/m²K | Fixed version | C10P |  |  | https://skylux.eu/en/products/pvc-curb-20-00-epb-without-foot-0600-x-1200-mm | https://skylux.eu/cdn/shop/files/Stapelbare-pvc-opstand-2000-EP-S-voor-verhoging-20cm-lichtkoepel-of-platdakraam-0600-x-1200-mm-Opstand.jpg?v=1726322013&width=1600 | https://skylux.eu/cdn/shop/files/3c949415-8934-41bf-be00-e45ce5efe767_9c0757c7-dd6b-4c1a-981f-4a1532cc3d6c.jpg?v=1726269173&width=1600 | https://skylux.eu/cdn/shop/files/8cd18942-1e6a-45e5-8088-7cce47115ee2_d7974f1e-e211-4ce0-92a9-7c539dd96b21.jpg?v=1726269175&width=1600 |  |  | //skylux.eu/cdn/shop/files/E_TD_Technical_File_Skylux_pvc-curb_20-00_EP_7d67b8a4-d0bc-4a83-9036-20dddf1bcdb4.pdf?v=5014032395975129418 |  | pvc-curb-20-00-epb-without-foot-0600-x-1200-mm | 8102409502997 | 44279947067669
Curbs | Curb | Skylux | Stackable PVC curb 20/00 EP-S for elevation (20 cm) skylight or flat roof window 0600 x 1300 mm |  | 104939 | 5401129049393 | 584.45 | Yes | 10-15 | 12.5 | [6 empty] | 600 x 1300 mm | 1300 | 600 |  | 20/00 (20 cm high & roof opening = daylight size) | 0.79 | Rectangular | 0.64 W/m²K | Fixed version | C10P |  |  | https://skylux.eu/en/products/pvc-curb-20-00-epb-without-foot-0600-x-1300-mm | https://skylux.eu/cdn/shop/files/Stapelbare-pvc-opstand-2000-EP-S-voor-verhoging-20cm-lichtkoepel-of-platdakraam-0600-x-1300-mm-Opstand.jpg?v=1726322018&width=1600 | https://skylux.eu/cdn/shop/files/3c949415-8934-41bf-be00-e45ce5efe767_20447bc3-fb60-4480-8e93-9430d3d0eaf4.jpg?v=1726269179&width=1600 | https://skylux.eu/cdn/shop/files/8cd18942-1e6a-45e5-8088-7cce47115ee2_ecc139fb-0418-498c-8e95-35b0aaba0e71.jpg?v=1726269180&width=1600 |  |  | //skylux.eu/cdn/shop/files/E_TD_Technical_File_Skylux_pvc-curb_20-00_EP_7d67b8a4-d0bc-4a83-9036-20dddf1bcdb4.pdf?v=5014032395975129418 |  | pvc-curb-20-00-epb-without-foot-0600-x-1300-mm | 8102409699605 | 44279948083477
Curbs | Curb | Skylux | Stackable PVC curb 20/00 EP-S for elevation (20 cm) skylight or flat roof window 0600 x 1500 mm |  | 104940 | 5401129049409 | 632.85 | Yes | 10-15 | 13.6 | [6 empty] | 600 x 1500 mm | 1500 | 600 |  | 20/00 (20 cm high & roof opening = daylight size) | 0.87 | Rectangular | 0.64 W/m²K | Fixed version | C10P |  |  | https://skylux.eu/en/products/pvc-curb-20-00-epb-without-foot-0600-x-1500-mm | https://skylux.eu/cdn/shop/files/Stapelbare-pvc-opstand-2000-EP-S-voor-verhoging-20cm-lichtkoepel-of-platdakraam-0600-x-1500-mm-Opstand.jpg?v=1726322024&width=1600 | https://skylux.eu/cdn/shop/files/3c949415-8934-41bf-be00-e45ce5efe767_8f31c8f7-e9f7-4ebd-abdb-086eb511c911.jpg?v=1726269185&width=1600 | https://skylux.eu/cdn/shop/files/8cd18942-1e6a-45e5-8088-7cce47115ee2_4e7633c5-179b-4a89-86e1-009fd6a4bfd4.jpg?v=1726269187&width=1600 |  |  | //skylux.eu/cdn/shop/files/E_TD_Technical_File_Skylux_pvc-curb_20-00_EP_7d67b8a4-d0bc-4a83-9036-20dddf1bcdb4.pdf?v=5014032395975129418 |  | pvc-curb-20-00-epb-without-foot-0600-x-1500-mm | 8102409830677 | 44279948935445
Curbs | Curb | Skylux | Stackable PVC curb 20/00 EP-S for elevation (20 cm) skylight or flat roof window 0600 x 1800 mm |  | 104941 | 5401129049416 | 705.45 | Yes | 10-15 | 15.21 | [6 empty] | 600 x 1800 mm | 1800 | 600 |  | 20/00 (20 cm high & roof opening = daylight size) | 0.98 | Rectangular | 0.64 W/m²K | Fixed version | C10P |  |  | https://skylux.eu/en/products/pvc-curb-20-00-epb-without-foot-0600-x-1800-mm | https://skylux.eu/cdn/shop/files/Stapelbare-pvc-opstand-2000-EP-S-voor-verhoging-20cm-lichtkoepel-of-platdakraam-0600-x-1800-mm-Opstand.jpg?v=1726322030&width=1600 | https://skylux.eu/cdn/shop/files/3c949415-8934-41bf-be00-e45ce5efe767_b8184564-05f6-49bc-952e-dce69cdb0be8.jpg?v=1726269192&width=1600 | https://skylux.eu/cdn/shop/files/8cd18942-1e6a-45e5-8088-7cce47115ee2_108281c4-64ea-4b2b-a3cc-bcc7763c4c6c.jpg?v=1726269194&width=1600 |  |  | //skylux.eu/cdn/shop/files/E_TD_Technical_File_Skylux_pvc-curb_20-00_EP_7d67b8a4-d0bc-4a83-9036-20dddf1bcdb4.pdf?v=5014032395975129418 |  | pvc-curb-20-00-epb-without-foot-0600-x-1800-mm | 8102410027285 | 44279950213397
Curbs | Curb | Skylux | Stackable PVC curb 20/00 EP-S for elevation (20 cm) skylight or flat roof window 0600 x 2000 mm |  | 104942 | 5401129049423 | 752.65 | Yes | 10-15 | 16.44 | [6 empty] | 600 x 2000 mm | 2000 | 600 |  | 20/00 (20 cm high & roof opening = daylight size) | 1.05 | Rectangular | 0.64 W/m²K | Fixed version | C10P |  |  | https://skylux.eu/en/products/pvc-curb-20-00-epb-without-foot-0600-x-2000-mm | https://skylux.eu/cdn/shop/files/Stapelbare-pvc-opstand-2000-EP-S-voor-verhoging-20cm-lichtkoepel-of-platdakraam-0600-x-2000-mm-Opstand.jpg?v=1726322036&width=1600 | https://skylux.eu/cdn/shop/files/3c949415-8934-41bf-be00-e45ce5efe767_52e99fdb-317d-4c72-b9d4-bd64b3d78108.jpg?v=1726269199&width=1600 | https://skylux.eu/cdn/shop/files/8cd18942-1e6a-45e5-8088-7cce47115ee2_9e6279c6-0765-4acc-8a1e-c9183aef9ec4.jpg?v=1726269201&width=1600 |  |  | //skylux.eu/cdn/shop/files/E_TD_Technical_File_Skylux_pvc-curb_20-00_EP_7d67b8a4-d0bc-4a83-9036-20dddf1bcdb4.pdf?v=5014032395975129418 |  | pvc-curb-20-00-epb-without-foot-0600-x-2000-mm | 8102410125589 | 44279951098133
Curbs | Curb | Skylux | Stackable PVC curb 20/00 EP-S for elevation (20 cm) skylight or flat roof window 0700 x 0700 mm |  | 104943 | 5401129049430 | 463.45 | Yes | 2-5 | 9.54 | [6 empty] | 700 x 700 mm | 700 | 700 |  | 20/00 (20 cm high & roof opening = daylight size) | 0.61 | Square | 0.64 W/m²K | Fixed version | A |  |  | https://skylux.eu/en/products/pvc-curb-20-00-epb-without-foot-0700-x-0700-mm | https://skylux.eu/cdn/shop/files/Stapelbare-pvc-opstand-2000-EP-S-voor-verhoging-20cm-lichtkoepel-of-platdakraam-0700-x-0700-mm-Opstand.jpg?v=1726321846&width=1600 | https://skylux.eu/cdn/shop/files/3c949415-8934-41bf-be00-e45ce5efe767_d2b63652-2069-44b0-9689-ef187e31e3fc.jpg?v=1726268997&width=1600 | https://skylux.eu/cdn/shop/files/8cd18942-1e6a-45e5-8088-7cce47115ee2_ae27bb9a-c94b-4dec-8a34-adcebe9a1d76.jpg?v=1726268999&width=1600 |  |  | //skylux.eu/cdn/shop/files/E_TD_Technical_File_Skylux_pvc-curb_20-00_EP_7d67b8a4-d0bc-4a83-9036-20dddf1bcdb4.pdf?v=5014032395975129418 |  | pvc-curb-20-00-epb-without-foot-0700-x-0700-mm | 8102396559637 | 44279832084757
Curbs | Curb | Skylux | Stackable PVC curb 20/00 EP-S for elevation (20 cm) skylight or flat roof window 0700 x 1000 mm |  | 104944 | 5401129049447 | 536.05 | Yes | 10-15 | 11.14 | [6 empty] | 700 x 1000 mm | 1000 | 700 |  | 20/00 (20 cm high & roof opening = daylight size) | 0.72 | Rectangular | 0.64 W/m²K | Fixed version | C10P |  |  | https://skylux.eu/en/products/pvc-curb-20-00-epb-without-foot-0700-x-1000-mm | https://skylux.eu/cdn/shop/files/Stapelbare-pvc-opstand-2000-EP-S-voor-verhoging-20cm-lichtkoepel-of-platdakraam-0700-x-1000-mm-Opstand.jpg?v=1726322042&width=1600 | https://skylux.eu/cdn/shop/files/3c949415-8934-41bf-be00-e45ce5efe767_268dd385-a0a8-467f-a8c9-ecad1549a065.jpg?v=1726269206&width=1600 | https://skylux.eu/cdn/shop/files/8cd18942-1e6a-45e5-8088-7cce47115ee2_205fc123-e5c7-4c80-b8f5-149f44bf2d1b.jpg?v=1726269208&width=1600 |  |  | //skylux.eu/cdn/shop/files/E_TD_Technical_File_Skylux_pvc-curb_20-00_EP_7d67b8a4-d0bc-4a83-9036-20dddf1bcdb4.pdf?v=5014032395975129418 |  | pvc-curb-20-00-epb-without-foot-0700-x-1000-mm | 8102410256661 | 44279951753493
Curbs | Curb | Skylux | Stackable PVC curb 20/00 EP-S for elevation (20 cm) skylight or flat roof window 0700 x 1300 mm |  | 104945 | 5401129049454 | 608.65 | Yes | 10-15 | 12.99 | [6 empty] | 700 x 1300 mm | 1300 | 700 |  | 20/00 (20 cm high & roof opening = daylight size) | 0.83 | Rectangular | 0.64 W/m²K | Fixed version | C10P |  |  | https://skylux.eu/en/products/pvc-curb-20-00-epb-without-foot-0700-x-1300-mm | https://skylux.eu/cdn/shop/files/Stapelbare-pvc-opstand-2000-EP-S-voor-verhoging-20cm-lichtkoepel-of-platdakraam-0700-x-1300-mm-Opstand.jpg?v=1726322048&width=1600 | https://skylux.eu/cdn/shop/files/3c949415-8934-41bf-be00-e45ce5efe767_d2ab463d-506a-4745-a251-ba0816dbd9ad.jpg?v=1726269212&width=1600 | https://skylux.eu/cdn/shop/files/8cd18942-1e6a-45e5-8088-7cce47115ee2_1f2e625d-98b7-478a-9bae-4b3adb8943ea.jpg?v=1726269214&width=1600 |  |  | //skylux.eu/cdn/shop/files/E_TD_Technical_File_Skylux_pvc-curb_20-00_EP_7d67b8a4-d0bc-4a83-9036-20dddf1bcdb4.pdf?v=5014032395975129418 |  | pvc-curb-20-00-epb-without-foot-0700-x-1300-mm | 8102410387733 | 44279952408853
Curbs | Curb | Skylux | Stackable PVC curb 20/00 EP-S for elevation (20 cm) skylight or flat roof window 0700 x 1500 mm |  | 104946 | 5401129049461 | 657.05 | Yes | 10-15 | 14.1 | [6 empty] | 700 x 1500 mm | 1500 | 700 |  | 20/00 (20 cm high & roof opening = daylight size) | 0.90 | Rectangular | 0.64 W/m²K | Fixed version | C10P |  |  | https://skylux.eu/en/products/pvc-curb-20-00-epb-without-foot-0700-x-1500-mm | https://skylux.eu/cdn/shop/files/Stapelbare-pvc-opstand-2000-EP-S-voor-verhoging-20cm-lichtkoepel-of-platdakraam-0700-x-1500-mm-Opstand.jpg?v=1726322054&width=1600 | https://skylux.eu/cdn/shop/files/3c949415-8934-41bf-be00-e45ce5efe767_9e411cd1-04e1-4692-a78c-c8daa5920e00.jpg?v=1726269218&width=1600 | https://skylux.eu/cdn/shop/files/8cd18942-1e6a-45e5-8088-7cce47115ee2_bd20429c-532c-4a42-9cef-f78ebb5d753c.jpg?v=1726269220&width=1600 |  |  | //skylux.eu/cdn/shop/files/E_TD_Technical_File_Skylux_pvc-curb_20-00_EP_7d67b8a4-d0bc-4a83-9036-20dddf1bcdb4.pdf?v=5014032395975129418 |  | pvc-curb-20-00-epb-without-foot-0700-x-1500-mm | 8102410518805 | 44279953260821
Curbs | Curb | Skylux | Stackable PVC curb 20/00 EP-S for elevation (20 cm) skylight or flat roof window 0700 x 1600 mm |  | 104947 | 5401129049478 | 681.25 | Yes | 10-15 | 14.6 | [6 empty] | 700 x 1600 mm | 1600 | 700 |  | 20/00 (20 cm high & roof opening = daylight size) | 0.94 | Rectangular | 0.64 W/m²K | Fixed version | C10P |  |  | https://skylux.eu/en/products/pvc-curb-20-00-epb-without-foot-0700-x-1600-mm | https://skylux.eu/cdn/shop/files/Stapelbare-pvc-opstand-2000-EP-S-voor-verhoging-20cm-lichtkoepel-of-platdakraam-0700-x-1600-mm-Opstand.jpg?v=1726322061&width=1600 | https://skylux.eu/cdn/shop/files/3c949415-8934-41bf-be00-e45ce5efe767_75789a27-bf61-48ec-84e0-1f0446e45c23.jpg?v=1726269224&width=1600 | https://skylux.eu/cdn/shop/files/8cd18942-1e6a-45e5-8088-7cce47115ee2_52b2f856-c924-4b8c-984a-a45cd0bc416c.jpg?v=1726269226&width=1600 |  |  | //skylux.eu/cdn/shop/files/E_TD_Technical_File_Skylux_pvc-curb_20-00_EP_7d67b8a4-d0bc-4a83-9036-20dddf1bcdb4.pdf?v=5014032395975129418 |  | pvc-curb-20-00-epb-without-foot-0700-x-1600-mm | 8102410617109 | 44279953883413
Curbs | Curb | Skylux | Stackable PVC curb 20/00 EP-S for elevation (20 cm) skylight or flat roof window 0700 x 2000 mm |  | 104948 | 5401129049485 | 776.85 | Yes | 10-15 | 16.94 | [6 empty] | 700 x 2000 mm | 2000 | 700 |  | 20/00 (20 cm high & roof opening = daylight size) | 1.09 | Rectangular | 0.64 W/m²K | Fixed version | C10P |  |  | https://skylux.eu/en/products/pvc-curb-20-00-epb-without-foot-0700-x-2000-mm | https://skylux.eu/cdn/shop/files/Stapelbare-pvc-opstand-2000-EP-S-voor-verhoging-20cm-lichtkoepel-of-platdakraam-0700-x-2000-mm-Opstand.jpg?v=1726322067&width=1600 | https://skylux.eu/cdn/shop/files/3c949415-8934-41bf-be00-e45ce5efe767_edc137e8-4abe-4778-ab68-f41aab6acf22.jpg?v=1726269230&width=1600 | https://skylux.eu/cdn/shop/files/8cd18942-1e6a-45e5-8088-7cce47115ee2_0fdd1e4a-8e57-4b0c-be83-3c3bc88687bb.jpg?v=1726269232&width=1600 |  |  | //skylux.eu/cdn/shop/files/E_TD_Technical_File_Skylux_pvc-curb_20-00_EP_7d67b8a4-d0bc-4a83-9036-20dddf1bcdb4.pdf?v=5014032395975129418 |  | pvc-curb-20-00-epb-without-foot-0700-x-2000-mm | 8102410715413 | 44279954506005
Curbs | Curb | Skylux | Stackable PVC curb 20/00 EP-S for elevation (20 cm) skylight or flat roof window 0700 x 2200 mm |  | 104949 | 5401129049492 | 825.25 | Yes | 10-15 | 18.05 | [6 empty] | 700 x 2200 mm | 2200 | 700 |  | 20/00 (20 cm high & roof opening = daylight size) | 1.16 | Rectangular | 0.64 W/m²K | Fixed version | C10P |  |  | https://skylux.eu/en/products/pvc-curb-20-00-epb-without-foot-0700-x-2200-mm | https://skylux.eu/cdn/shop/files/Stapelbare-pvc-opstand-2000-EP-S-voor-verhoging-20cm-lichtkoepel-of-platdakraam-0700-x-2200-mm-Opstand.jpg?v=1726322073&width=1600 | https://skylux.eu/cdn/shop/files/3c949415-8934-41bf-be00-e45ce5efe767_a5e2fe46-0061-4d85-8dd2-a059d3655be8.jpg?v=1726269237&width=1600 | https://skylux.eu/cdn/shop/files/8cd18942-1e6a-45e5-8088-7cce47115ee2_6e7d4ad7-9f71-4a74-8080-a834b09703fc.jpg?v=1726269239&width=1600 |  |  | //skylux.eu/cdn/shop/files/E_TD_Technical_File_Skylux_pvc-curb_20-00_EP_7d67b8a4-d0bc-4a83-9036-20dddf1bcdb4.pdf?v=5014032395975129418 |  | pvc-curb-20-00-epb-without-foot-0700-x-2200-mm | 8102410846485 | 44279955456277
Curbs | Curb | Skylux | Stackable PVC curb 20/00 EP-S for elevation (20 cm) skylight or flat roof window 0750 x 0750 mm |  | 104950 | 5401129049508 | 487.65 | Yes | 10-15 | 10.03 | [6 empty] | 750 x 750 mm | 750 | 750 |  | 20/00 (20 cm high & roof opening = daylight size) | 0.64 | Square | 0.64 W/m²K | Fixed version | C10P |  |  | https://skylux.eu/en/products/pvc-curb-20-00-epb-without-foot-0750-x-0750-mm | https://skylux.eu/cdn/shop/files/Stapelbare-pvc-opstand-2000-EP-S-voor-verhoging-20cm-lichtkoepel-of-platdakraam-0750-x-0750-mm-Opstand.jpg?v=1726321851&width=1600 | https://skylux.eu/cdn/shop/files/3c949415-8934-41bf-be00-e45ce5efe767_cb0befe1-9cab-4962-9da8-e878e3f34136.jpg?v=1726269004&width=1600 | https://skylux.eu/cdn/shop/files/8cd18942-1e6a-45e5-8088-7cce47115ee2_503227ef-8049-4dc8-af2a-a97952adf544.jpg?v=1726269006&width=1600 |  |  | //skylux.eu/cdn/shop/files/E_TD_Technical_File_Skylux_pvc-curb_20-00_EP_7d67b8a4-d0bc-4a83-9036-20dddf1bcdb4.pdf?v=5014032395975129418 |  | pvc-curb-20-00-epb-without-foot-0750-x-0750-mm | 8102396592405 | 44279832117525
Curbs | Curb | Skylux | Stackable PVC curb 20/00 EP-S for elevation (20 cm) skylight or flat roof window 0750 x 1050 mm |  | 104951 | 5401129049515 | 560.25 | Yes | 10-15 | 11.64 | [6 empty] | 750 x 1050 mm | 1050 | 750 |  | 20/00 (20 cm high & roof opening = daylight size) | 0.76 | Rectangular | 0.64 W/m²K | Fixed version | C10P |  |  | https://skylux.eu/en/products/pvc-curb-20-00-epb-without-foot-0750-x-1050-mm | https://skylux.eu/cdn/shop/files/Stapelbare-pvc-opstand-2000-EP-S-voor-verhoging-20cm-lichtkoepel-of-platdakraam-0750-x-1050-mm-Opstand.jpg?v=1726322079&width=1600 | https://skylux.eu/cdn/shop/files/3c949415-8934-41bf-be00-e45ce5efe767_f4622db1-9023-45b8-9fa6-d719c706e7ee.jpg?v=1726269243&width=1600 | https://skylux.eu/cdn/shop/files/8cd18942-1e6a-45e5-8088-7cce47115ee2_ccb59aad-c109-4d49-957b-a930788a7087.jpg?v=1726269246&width=1600 |  |  | //skylux.eu/cdn/shop/files/E_TD_Technical_File_Skylux_pvc-curb_20-00_EP_7d67b8a4-d0bc-4a83-9036-20dddf1bcdb4.pdf?v=5014032395975129418 |  | pvc-curb-20-00-epb-without-foot-0750-x-1050-mm | 8102411010325 | 44279956472085
Curbs | Curb | Skylux | Stackable PVC curb 20/00 EP-S for elevation (20 cm) skylight or flat roof window 0750 x 1250 mm |  | 104952 | 5401129049522 | 608.65 | Yes | 10-15 | 12.74 | [6 empty] | 750 x 1250 mm | 1250 | 750 |  | 20/00 (20 cm high & roof opening = daylight size) | 0.83 | Rectangular | 0.64 W/m²K | Fixed version | C10P |  |  | https://skylux.eu/en/products/pvc-curb-20-00-epb-without-foot-0750-x-1250-mm | https://skylux.eu/cdn/shop/files/Stapelbare-pvc-opstand-2000-EP-S-voor-verhoging-20cm-lichtkoepel-of-platdakraam-0750-x-1250-mm-Opstand.jpg?v=1726322085&width=1600 | https://skylux.eu/cdn/shop/files/3c949415-8934-41bf-be00-e45ce5efe767_d126c742-38f8-4343-b31e-4a614e354b07.jpg?v=1726269250&width=1600 | https://skylux.eu/cdn/shop/files/8cd18942-1e6a-45e5-8088-7cce47115ee2_377ec952-9b0b-448a-848c-061141a4cdc8.jpg?v=1726269252&width=1600 |  |  | //skylux.eu/cdn/shop/files/E_TD_Technical_File_Skylux_pvc-curb_20-00_EP_7d67b8a4-d0bc-4a83-9036-20dddf1bcdb4.pdf?v=5014032395975129418 |  | pvc-curb-20-00-epb-without-foot-0750-x-1250-mm | 8102411206933 | 44279957684501
Curbs | Curb | Skylux | Stackable PVC curb 20/00 EP-S for elevation (20 cm) skylight or flat roof window 0750 x 1650 mm |  | 104953 | 5401129049539 | 705.45 | Yes | 10-15 | 15.21 | [6 empty] | 750 x 1650 mm | 1650 | 750 |  | 20/00 (20 cm high & roof opening = daylight size) | 0.98 | Rectangular | 0.64 W/m²K | Fixed version | C10P |  |  | https://skylux.eu/en/products/pvc-curb-20-00-epb-without-foot-0750-x-1650-mm | https://skylux.eu/cdn/shop/files/Stapelbare-pvc-opstand-2000-EP-S-voor-verhoging-20cm-lichtkoepel-of-platdakraam-0750-x-1650-mm-Opstand.jpg?v=1726322090&width=1600 | https://skylux.eu/cdn/shop/files/3c949415-8934-41bf-be00-e45ce5efe767_8d30089c-5129-405f-a5c5-d49bd56a517a.jpg?v=1726269256&width=1600 | https://skylux.eu/cdn/shop/files/8cd18942-1e6a-45e5-8088-7cce47115ee2_b150d739-c010-4fd3-869a-395d062eaf51.jpg?v=1726269258&width=1600 |  |  | //skylux.eu/cdn/shop/files/E_TD_Technical_File_Skylux_pvc-curb_20-00_EP_7d67b8a4-d0bc-4a83-9036-20dddf1bcdb4.pdf?v=5014032395975129418 |  | pvc-curb-20-00-epb-without-foot-0750-x-1650-mm | 8102411305237 | 44279958470933
Curbs | Curb | Skylux | Stackable PVC curb 20/00 EP-S for elevation (20 cm) skylight or flat roof window 0750 x 1750 mm |  | 104954 | 5401129049546 | 728.45 | Yes | 10-15 | 15.83 | [6 empty] | 750 x 1750 mm | 1750 | 750 |  | 20/00 (20 cm high & roof opening = daylight size) | 1.02 | Rectangular | 0.64 W/m²K | Fixed version | C10P |  |  | https://skylux.eu/en/products/pvc-curb-20-00-epb-without-foot-0750-x-1750-mm | https://skylux.eu/cdn/shop/files/Stapelbare-pvc-opstand-2000-EP-S-voor-verhoging-20cm-lichtkoepel-of-platdakraam-0750-x-1750-mm-Opstand.jpg?v=1726322098&width=1600 | https://skylux.eu/cdn/shop/files/3c949415-8934-41bf-be00-e45ce5efe767_d8537dd9-74b4-4f67-8e36-ab4486d215df.jpg?v=1726269262&width=1600 | https://skylux.eu/cdn/shop/files/8cd18942-1e6a-45e5-8088-7cce47115ee2_8b217c70-dbe6-4d55-b8e7-9c9e6c088543.jpg?v=1726269264&width=1600 |  |  | //skylux.eu/cdn/shop/files/E_TD_Technical_File_Skylux_pvc-curb_20-00_EP_7d67b8a4-d0bc-4a83-9036-20dddf1bcdb4.pdf?v=5014032395975129418 |  | pvc-curb-20-00-epb-without-foot-0750-x-1750-mm | 8102411370773 | 44279959060757
Curbs | Curb | Skylux | Stackable PVC curb 20/00 EP-S for elevation (20 cm) skylight or flat roof window 0750 x 2250 mm |  | 104955 | 5401129049553 | 849.45 | Yes | 10-15 | 18.54 | [6 empty] | 750 x 2250 mm | 2250 | 750 |  | 20/00 (20 cm high & roof opening = daylight size) | 1.20 | Rectangular | 0.64 W/m²K | Fixed version | C10P |  |  | https://skylux.eu/en/products/pvc-curb-20-00-epb-without-foot-0750-x-2250-mm | https://skylux.eu/cdn/shop/files/Stapelbare-pvc-opstand-2000-EP-S-voor-verhoging-20cm-lichtkoepel-of-platdakraam-0750-x-2250-mm-Opstand.jpg?v=1726322103&width=1600 | https://skylux.eu/cdn/shop/files/3c949415-8934-41bf-be00-e45ce5efe767_20fbd8f5-5a6e-4ca3-8209-3b62b24e9ac2.jpg?v=1726269269&width=1600 | https://skylux.eu/cdn/shop/files/8cd18942-1e6a-45e5-8088-7cce47115ee2_cd37c0e2-240e-4a2a-83a5-820d50aff4d1.jpg?v=1726269271&width=1600 |  |  | //skylux.eu/cdn/shop/files/E_TD_Technical_File_Skylux_pvc-curb_20-00_EP_7d67b8a4-d0bc-4a83-9036-20dddf1bcdb4.pdf?v=5014032395975129418 |  | pvc-curb-20-00-epb-without-foot-0750-x-2250-mm | 8102411501845 | 44279959519509
Curbs | Curb | Skylux | Stackable PVC curb 20/00 EP-S for elevation (20 cm) skylight or flat roof window 0800 x 0800 mm |  | 104956 | 5401129049560 | 511.85 | Yes | 2-5 | 10.64 | [6 empty] | 800 x 800 mm | 800 | 800 |  | 20/00 (20 cm high & roof opening = daylight size) | 0.68 | Square | 0.64 W/m²K | Fixed version | A |  |  | https://skylux.eu/en/products/pvc-curb-20-00-epb-without-foot-0800-x-0800-mm | https://skylux.eu/cdn/shop/files/Stapelbare-pvc-opstand-2000-EP-S-voor-verhoging-20cm-lichtkoepel-of-platdakraam-0800-x-0800-mm-Opstand.jpg?v=1726321857&width=1600 | https://skylux.eu/cdn/shop/files/3c949415-8934-41bf-be00-e45ce5efe767_bcbdefc7-1683-4887-8c7b-e14337c81caf.jpg?v=1726269010&width=1600 | https://skylux.eu/cdn/shop/files/8cd18942-1e6a-45e5-8088-7cce47115ee2_03a1750a-5ead-4067-9fd0-e425d6776c89.jpg?v=1726269012&width=1600 |  |  | //skylux.eu/cdn/shop/files/E_TD_Technical_File_Skylux_pvc-curb_20-00_EP_7d67b8a4-d0bc-4a83-9036-20dddf1bcdb4.pdf?v=5014032395975129418 |  | pvc-curb-20-00-epb-without-foot-0800-x-0800-mm | 8102396657941 | 44279832215829
Curbs | Curb | Skylux | Stackable PVC curb 20/00 EP-S for elevation (20 cm) skylight or flat roof window 0800 x 1100 mm |  | 104957 | 5401129049577 | 584.45 | Yes | 10-15 | 12.25 | [6 empty] | 800 x 1100 mm | 1100 | 800 |  | 20/00 (20 cm high & roof opening = daylight size) | 0.79 | Rectangular | 0.64 W/m²K | Fixed version | C10P |  |  | https://skylux.eu/en/products/pvc-curb-20-00-epb-without-foot-0800-x-1100-mm | https://skylux.eu/cdn/shop/files/Stapelbare-pvc-opstand-2000-EP-S-voor-verhoging-20cm-lichtkoepel-of-platdakraam-0800-x-1100-mm-Opstand.jpg?v=1726322109&width=1600 | https://skylux.eu/cdn/shop/files/3c949415-8934-41bf-be00-e45ce5efe767_76e5d7b4-6f53-44a1-ab34-65289097a9e0.jpg?v=1726269275&width=1600 | https://skylux.eu/cdn/shop/files/8cd18942-1e6a-45e5-8088-7cce47115ee2_2d333ea6-ecf3-4ae3-b7d2-578617b25b73.jpg?v=1726269277&width=1600 |  |  | //skylux.eu/cdn/shop/files/E_TD_Technical_File_Skylux_pvc-curb_20-00_EP_7d67b8a4-d0bc-4a83-9036-20dddf1bcdb4.pdf?v=5014032395975129418 |  | pvc-curb-20-00-epb-without-foot-0800-x-1100-mm | 8102411665685 | 44279960961301
Curbs | Curb | Skylux | Stackable PVC curb 20/00 EP-S for elevation (20 cm) skylight or flat roof window 0800 x 1300 mm |  | 104958 | 5401129049584 | 632.85 | Yes | 10-15 | 13.6 | [6 empty] | 800 x 1300 mm | 1300 | 800 |  | 20/00 (20 cm high & roof opening = daylight size) | 0.87 | Rectangular | 0.64 W/m²K | Fixed version | C10P |  |  | https://skylux.eu/en/products/pvc-curb-20-00-epb-without-foot-0800-x-1300-mm | https://skylux.eu/cdn/shop/files/Stapelbare-pvc-opstand-2000-EP-S-voor-verhoging-20cm-lichtkoepel-of-platdakraam-0800-x-1300-mm-Opstand.jpg?v=1726322115&width=1600 | https://skylux.eu/cdn/shop/files/3c949415-8934-41bf-be00-e45ce5efe767_bb1a5677-cbf1-41f0-b37b-5dd06548a492.jpg?v=1726269281&width=1600 | https://skylux.eu/cdn/shop/files/8cd18942-1e6a-45e5-8088-7cce47115ee2_c85b78a7-71d7-40a9-8b26-17c331489a27.jpg?v=1726269283&width=1600 |  |  | //skylux.eu/cdn/shop/files/E_TD_Technical_File_Skylux_pvc-curb_20-00_EP_7d67b8a4-d0bc-4a83-9036-20dddf1bcdb4.pdf?v=5014032395975129418 |  | pvc-curb-20-00-epb-without-foot-0800-x-1300-mm | 8102411862293 | 44279962534165
Curbs | Curb | Skylux | Stackable PVC curb 20/00 EP-S for elevation (20 cm) skylight or flat roof window 0800 x 1400 mm |  | 104959 | 5401129049591 | 657.05 | Yes | 10-15 | 14.1 | [6 empty] | 800 x 1400 mm | 1400 | 800 |  | 20/00 (20 cm high & roof opening = daylight size) | 0.90 | Rectangular | 0.64 W/m²K | Fixed version | C10P |  |  | https://skylux.eu/en/products/pvc-curb-20-00-epb-without-foot-0800-x-1400-mm | https://skylux.eu/cdn/shop/files/Stapelbare-pvc-opstand-2000-EP-S-voor-verhoging-20cm-lichtkoepel-of-platdakraam-0800-x-1400-mm-Opstand.jpg?v=1726322121&width=1600 | https://skylux.eu/cdn/shop/files/3c949415-8934-41bf-be00-e45ce5efe767_032fe57e-18fd-4c8d-86c6-5ad9bb39b895.jpg?v=1726269287&width=1600 | https://skylux.eu/cdn/shop/files/8cd18942-1e6a-45e5-8088-7cce47115ee2_e14c019a-7733-4f71-a445-18186ad97a9b.jpg?v=1726269289&width=1600 |  |  | //skylux.eu/cdn/shop/files/E_TD_Technical_File_Skylux_pvc-curb_20-00_EP_7d67b8a4-d0bc-4a83-9036-20dddf1bcdb4.pdf?v=5014032395975129418 |  | pvc-curb-20-00-epb-without-foot-0800-x-1400-mm | 8102411927829 | 44279963091221
Curbs | Curb | Skylux | Stackable PVC curb 20/00 EP-S for elevation (20 cm) skylight or flat roof window 0800 x 1600 mm |  | 104960 | 5401129049607 | 705.45 | Yes | 10-15 | 15.21 | [6 empty] | 800 x 1600 mm | 1600 | 800 |  | 20/00 (20 cm high & roof opening = daylight size) | 0.98 | Rectangular | 0.64 W/m²K | Fixed version | C10P |  |  | https://skylux.eu/en/products/pvc-curb-20-00-epb-without-foot-0800-x-1600-mm | https://skylux.eu/cdn/shop/files/Stapelbare-pvc-opstand-2000-EP-S-voor-verhoging-20cm-lichtkoepel-of-platdakraam-0800-x-1600-mm-Opstand.jpg?v=1726322127&width=1600 | https://skylux.eu/cdn/shop/files/3c949415-8934-41bf-be00-e45ce5efe767_bb0cd4ea-efb5-4fec-90d2-59337fb713a1.jpg?v=1726269293&width=1600 | https://skylux.eu/cdn/shop/files/8cd18942-1e6a-45e5-8088-7cce47115ee2_f0802770-e47b-4759-84dc-2712528a974a.jpg?v=1726269295&width=1600 |  |  | //skylux.eu/cdn/shop/files/E_TD_Technical_File_Skylux_pvc-curb_20-00_EP_7d67b8a4-d0bc-4a83-9036-20dddf1bcdb4.pdf?v=5014032395975129418 |  | pvc-curb-20-00-epb-without-foot-0800-x-1600-mm | 8102412058901 | 44279963877653
Curbs | Curb | Skylux | Stackable PVC curb 20/00 EP-S for elevation (20 cm) skylight or flat roof window 0800 x 1700 mm |  | 104961 | 5401129049614 | 728.45 | Yes | 10-15 | 15.64 | [6 empty] | 800 x 1700 mm | 1700 | 800 |  | 20/00 (20 cm high & roof opening = daylight size) | 1.02 | Rectangular | 0.64 W/m²K | Fixed version | C10P |  |  | https://skylux.eu/en/products/pvc-curb-20-00-epb-without-foot-0800-x-1700-mm | https://skylux.eu/cdn/shop/files/Stapelbare-pvc-opstand-2000-EP-S-voor-verhoging-20cm-lichtkoepel-of-platdakraam-0800-x-1700-mm-Opstand.jpg?v=1726322133&width=1600 | https://skylux.eu/cdn/shop/files/3c949415-8934-41bf-be00-e45ce5efe767_94b90c18-c8d7-4cd8-ac39-278df0d4577d.jpg?v=1726269300&width=1600 | https://skylux.eu/cdn/shop/files/8cd18942-1e6a-45e5-8088-7cce47115ee2_4bf3ff30-d0d8-47b3-a941-d111eb056a35.jpg?v=1726269302&width=1600 |  |  | //skylux.eu/cdn/shop/files/E_TD_Technical_File_Skylux_pvc-curb_20-00_EP_7d67b8a4-d0bc-4a83-9036-20dddf1bcdb4.pdf?v=5014032395975129418 |  | pvc-curb-20-00-epb-without-foot-0800-x-1700-mm | 8102412124437 | 44279963910421
Curbs | Curb | Skylux | Stackable PVC curb 20/00 EP-S for elevation (20 cm) skylight or flat roof window 0800 x 1800 mm |  | 104962 | 5401129049621 | 752.65 | Yes | 2-5 | 16.44 | [6 empty] | 800 x 1800 mm | 1800 | 800 |  | 20/00 (20 cm high & roof opening = daylight size) | 1.05 | Rectangular | 0.64 W/m²K | Fixed version | A |  |  | https://skylux.eu/en/products/pvc-curb-20-00-epb-without-foot-0800-x-1800-mm | https://skylux.eu/cdn/shop/files/Stapelbare-pvc-opstand-2000-EP-S-voor-verhoging-20cm-lichtkoepel-of-platdakraam-0800-x-1800-mm-Opstand.jpg?v=1726322139&width=1600 | https://skylux.eu/cdn/shop/files/3c949415-8934-41bf-be00-e45ce5efe767_7336474f-188a-470f-9804-793d689fdc86.jpg?v=1726269307&width=1600 | https://skylux.eu/cdn/shop/files/8cd18942-1e6a-45e5-8088-7cce47115ee2_d5a43c64-bd79-4c82-99c1-1577f5d02d6b.jpg?v=1726269309&width=1600 |  |  | //skylux.eu/cdn/shop/files/E_TD_Technical_File_Skylux_pvc-curb_20-00_EP_7d67b8a4-d0bc-4a83-9036-20dddf1bcdb4.pdf?v=5014032395975129418 |  | pvc-curb-20-00-epb-without-foot-0800-x-1800-mm | 8102412255509 | 44279965614357
Curbs | Curb | Skylux | Stackable PVC curb 20/00 EP-S for elevation (20 cm) skylight or flat roof window 0800 x 2000 mm |  | 104963 | 5401129049638 | 801.05 | Yes | 10-15 | 17.44 | [6 empty] | 800 x 2000 mm | 2000 | 800 |  | 20/00 (20 cm high & roof opening = daylight size) | 1.13 | Rectangular | 0.64 W/m²K | Fixed version | C10P |  |  | https://skylux.eu/en/products/pvc-curb-20-00-epb-without-foot-0800-x-2000-mm | https://skylux.eu/cdn/shop/files/Stapelbare-pvc-opstand-2000-EP-S-voor-verhoging-20cm-lichtkoepel-of-platdakraam-0800-x-2000-mm-Opstand.jpg?v=1726322144&width=1600 | https://skylux.eu/cdn/shop/files/3c949415-8934-41bf-be00-e45ce5efe767_da4d2150-3658-42e3-8619-b13d20c1d1b1.jpg?v=1726269313&width=1600 | https://skylux.eu/cdn/shop/files/8cd18942-1e6a-45e5-8088-7cce47115ee2_284beee0-aff6-4679-b77d-2269d30550c0.jpg?v=1726269315&width=1600 |  |  | //skylux.eu/cdn/shop/files/E_TD_Technical_File_Skylux_pvc-curb_20-00_EP_7d67b8a4-d0bc-4a83-9036-20dddf1bcdb4.pdf?v=5014032395975129418 |  | pvc-curb-20-00-epb-without-foot-0800-x-2000-mm | 8102412419349 | 44279966564629
Curbs | Curb | Skylux | Stackable PVC curb 20/00 EP-S for elevation (20 cm) skylight or flat roof window 0800 x 2200 mm |  | 104964 | 5401129049645 | 849.45 | Yes | 10-15 | 18.54 | [6 empty] | 800 x 2200 mm | 2200 | 800 |  | 20/00 (20 cm high & roof opening = daylight size) | 1.20 | Rectangular | 0.64 W/m²K | Fixed version | C10P |  |  | https://skylux.eu/en/products/pvc-curb-20-00-epb-without-foot-0800-x-2200-mm | https://skylux.eu/cdn/shop/files/Stapelbare-pvc-opstand-2000-EP-S-voor-verhoging-20cm-lichtkoepel-of-platdakraam-0800-x-2200-mm-Opstand.jpg?v=1726322150&width=1600 | https://skylux.eu/cdn/shop/files/3c949415-8934-41bf-be00-e45ce5efe767_62c32169-3bf8-48ca-b73d-731280ec4f26.jpg?v=1726269319&width=1600 | https://skylux.eu/cdn/shop/files/8cd18942-1e6a-45e5-8088-7cce47115ee2_c109e2cb-5a9e-42a6-8fa6-925e6eb0454c.jpg?v=1726269322&width=1600 |  |  | //skylux.eu/cdn/shop/files/E_TD_Technical_File_Skylux_pvc-curb_20-00_EP_7d67b8a4-d0bc-4a83-9036-20dddf1bcdb4.pdf?v=5014032395975129418 |  | pvc-curb-20-00-epb-without-foot-0800-x-2200-mm | 8102412517653 | 44279967351061
Curbs | Curb | Skylux | Stackable PVC curb 20/00 EP-S for elevation (20 cm) skylight or flat roof window 0800 x 2300 mm |  | 104965 | 5401129049652 | 873.65 | Yes | 10-15 | 19.15 | [6 empty] | 800 x 2300 mm | 2300 | 800 |  | 20/00 (20 cm high & roof opening = daylight size) | 1.24 | Rectangular | 0.64 W/m²K | Fixed version | C10P |  |  | https://skylux.eu/en/products/pvc-curb-20-00-epb-without-foot-0800-x-2300-mm | https://skylux.eu/cdn/shop/files/Stapelbare-pvc-opstand-2000-EP-S-voor-verhoging-20cm-lichtkoepel-of-platdakraam-0800-x-2300-mm-Opstand.jpg?v=1726322156&width=1600 | https://skylux.eu/cdn/shop/files/3c949415-8934-41bf-be00-e45ce5efe767_f7a6df5e-cc96-41fe-869d-db51ee5cc27d.jpg?v=1726269326&width=1600 | https://skylux.eu/cdn/shop/files/8cd18942-1e6a-45e5-8088-7cce47115ee2_7cfe5c32-bc41-4968-8cbf-b4f1f7bf8088.jpg?v=1726269328&width=1600 |  |  | //skylux.eu/cdn/shop/files/E_TD_Technical_File_Skylux_pvc-curb_20-00_EP_7d67b8a4-d0bc-4a83-9036-20dddf1bcdb4.pdf?v=5014032395975129418 |  | pvc-curb-20-00-epb-without-foot-0800-x-2300-mm | 8102412681493 | 44279968301333
Curbs | Curb | Skylux | Stackable PVC curb 20/00 EP-S for elevation (20 cm) skylight or flat roof window 0800 x 2500 mm |  | 104966 | 5401129049669 | 922.05 | Yes | 10-15 | 20.15 | [6 empty] | 800 x 2500 mm | 2500 | 800 |  | 20/00 (20 cm high & roof opening = daylight size) | 1.31 | Rectangular | 0.64 W/m²K | Fixed version | C10P |  |  | https://skylux.eu/en/products/pvc-curb-20-00-epb-without-foot-0800-x-2500-mm | https://skylux.eu/cdn/shop/files/Stapelbare-pvc-opstand-2000-EP-S-voor-verhoging-20cm-lichtkoepel-of-platdakraam-0800-x-2500-mm-Opstand.jpg?v=1726322162&width=1600 | https://skylux.eu/cdn/shop/files/3c949415-8934-41bf-be00-e45ce5efe767_57f7810f-88e1-4f54-b42d-fa5b06338165.jpg?v=1726269332&width=1600 | https://skylux.eu/cdn/shop/files/8cd18942-1e6a-45e5-8088-7cce47115ee2_d75b07b8-91bc-4c83-90a5-c5c42b631137.jpg?v=1726269334&width=1600 |  |  | //skylux.eu/cdn/shop/files/E_TD_Technical_File_Skylux_pvc-curb_20-00_EP_7d67b8a4-d0bc-4a83-9036-20dddf1bcdb4.pdf?v=5014032395975129418 |  | pvc-curb-20-00-epb-without-foot-0800-x-2500-mm | 8102412812565 | 44279969218837
Curbs | Curb | Skylux | Stackable PVC curb 20/00 EP-S for elevation (20 cm) skylight or flat roof window 0800 x 2800 mm |  | 104967 | 5401129049676 | 994.65 | Yes | 10-15 | 21.86 | [6 empty] | 800 x 2800 mm | 2800 | 800 |  | 20/00 (20 cm high & roof opening = daylight size) | 1.42 | Rectangular | 0.64 W/m²K | Fixed version | C10P |  |  | https://skylux.eu/en/products/pvc-curb-20-00-epb-without-foot-0800-x-2800-mm | https://skylux.eu/cdn/shop/files/Stapelbare-pvc-opstand-2000-EP-S-voor-verhoging-20cm-lichtkoepel-of-platdakraam-0800-x-2800-mm-Opstand.jpg?v=1726322167&width=1600 | https://skylux.eu/cdn/shop/files/3c949415-8934-41bf-be00-e45ce5efe767_cc257ca5-ac37-45ee-b1a3-d5bacb0d8c91.jpg?v=1726269338&width=1600 | https://skylux.eu/cdn/shop/files/8cd18942-1e6a-45e5-8088-7cce47115ee2_076e5297-90d8-4ae3-aa7f-04339be0d4a6.jpg?v=1726269340&width=1600 |  |  | //skylux.eu/cdn/shop/files/E_TD_Technical_File_Skylux_pvc-curb_20-00_EP_7d67b8a4-d0bc-4a83-9036-20dddf1bcdb4.pdf?v=5014032395975129418 |  | pvc-curb-20-00-epb-without-foot-0800-x-2800-mm | 8102412910869 | 44279969513749
Curbs | Curb | Skylux | Stackable PVC curb 20/00 EP-S for elevation (20 cm) skylight or flat roof window 0850 x 0850 mm |  | 104968 | 5401129049683 | 536.05 | Yes | 10-15 | 11.14 | [6 empty] | 850 x 850 mm | 850 | 850 |  | 20/00 (20 cm high & roof opening = daylight size) | 0.72 | Square | 0.64 W/m²K | Fixed version | C10P |  |  | https://skylux.eu/en/products/pvc-curb-20-00-epb-without-foot-0850-x-0850-mm | https://skylux.eu/cdn/shop/files/Stapelbare-pvc-opstand-2000-EP-S-voor-verhoging-20cm-lichtkoepel-of-platdakraam-0850-x-0850-mm-Opstand.jpg?v=1726321862&width=1600 | https://skylux.eu/cdn/shop/files/3c949415-8934-41bf-be00-e45ce5efe767_59404a41-1ae2-44d5-8855-4603ec01b534.jpg?v=1726269017&width=1600 | https://skylux.eu/cdn/shop/files/8cd18942-1e6a-45e5-8088-7cce47115ee2_b98117fe-2169-4a4f-b962-a035ee19a065.jpg?v=1726269019&width=1600 |  |  | //skylux.eu/cdn/shop/files/E_TD_Technical_File_Skylux_pvc-curb_20-00_EP_7d67b8a4-d0bc-4a83-9036-20dddf1bcdb4.pdf?v=5014032395975129418 |  | pvc-curb-20-00-epb-without-foot-0850-x-0850-mm | 8102396789013 | 44279833952533
Curbs | Curb | Skylux | Stackable PVC curb 20/00 EP-S for elevation (20 cm) skylight or flat roof window 0900 x 0900 mm |  | 104969 | 5401129049690 | 560.25 | Yes | 2-5 | 11.64 | [6 empty] | 900 x 900 mm | 900 | 900 |  | 20/00 (20 cm high & roof opening = daylight size) | 0.76 | Square | 0.64 W/m²K | Fixed version | A |  |  | https://skylux.eu/en/products/pvc-curb-20-00-epb-without-foot-0900-x-0900-mm | https://skylux.eu/cdn/shop/files/Stapelbare-pvc-opstand-2000-EP-S-voor-verhoging-20cm-lichtkoepel-of-platdakraam-0900-x-0900-mm-Opstand.jpg?v=1726321868&width=1600 | https://skylux.eu/cdn/shop/files/3c949415-8934-41bf-be00-e45ce5efe767_0c465df9-c90b-48ec-a899-513dcdb37816.jpg?v=1726269024&width=1600 | https://skylux.eu/cdn/shop/files/8cd18942-1e6a-45e5-8088-7cce47115ee2_d962b91e-e363-4a1b-8339-1ed2cccbf864.jpg?v=1726269026&width=1600 |  |  | //skylux.eu/cdn/shop/files/E_TD_Technical_File_Skylux_pvc-curb_20-00_EP_7d67b8a4-d0bc-4a83-9036-20dddf1bcdb4.pdf?v=5014032395975129418 |  | pvc-curb-20-00-epb-without-foot-0900-x-0900-mm | 8102396821781 | 44279833985301
Curbs | Curb | Skylux | Stackable PVC curb 20/00 EP-S for elevation (20 cm) skylight or flat roof window 0900 x 1200 mm |  | 104970 | 5401129049706 | 632.85 | Yes | 10-15 | 13.35 | [6 empty] | 900 x 1200 mm | 1200 | 900 |  | 20/00 (20 cm high & roof opening = daylight size) | 0.87 | Rectangular | 0.64 W/m²K | Fixed version | C10P |  |  | https://skylux.eu/en/products/pvc-curb-20-00-epb-without-foot-0900-x-1200-mm | https://skylux.eu/cdn/shop/files/Stapelbare-pvc-opstand-2000-EP-S-voor-verhoging-20cm-lichtkoepel-of-platdakraam-0900-x-1200-mm-Opstand.jpg?v=1726322173&width=1600 | https://skylux.eu/cdn/shop/files/3c949415-8934-41bf-be00-e45ce5efe767_ea10dee0-43ec-4017-80fb-44a779566dfe.jpg?v=1726269344&width=1600 | https://skylux.eu/cdn/shop/files/8cd18942-1e6a-45e5-8088-7cce47115ee2_8d0fe916-327f-4f7f-8520-c80532fdbcfa.jpg?v=1726269346&width=1600 |  |  | //skylux.eu/cdn/shop/files/E_TD_Technical_File_Skylux_pvc-curb_20-00_EP_7d67b8a4-d0bc-4a83-9036-20dddf1bcdb4.pdf?v=5014032395975129418 |  | pvc-curb-20-00-epb-without-foot-0900-x-1200-mm | 8102413173013 | 44279971152149
Curbs | Curb | Skylux | Stackable PVC curb 20/00 EP-S for elevation (20 cm) skylight or flat roof window 0900 x 1500 mm |  | 104971 | 5401129049713 | 705.45 | Yes | 10-15 | 15.21 | [6 empty] | 900 x 1500 mm | 1500 | 900 |  | 20/00 (20 cm high & roof opening = daylight size) | 0.98 | Rectangular | 0.64 W/m²K | Fixed version | C10P |  |  | https://skylux.eu/en/products/pvc-curb-20-00-epb-without-foot-0900-x-1500-mm | https://skylux.eu/cdn/shop/files/Stapelbare-pvc-opstand-2000-EP-S-voor-verhoging-20cm-lichtkoepel-of-platdakraam-0900-x-1500-mm-Opstand.jpg?v=1726322179&width=1600 | https://skylux.eu/cdn/shop/files/3c949415-8934-41bf-be00-e45ce5efe767_600ff9d4-8b86-4859-90e6-3dbb503c5102.jpg?v=1726269350&width=1600 | https://skylux.eu/cdn/shop/files/8cd18942-1e6a-45e5-8088-7cce47115ee2_1f85f614-ce0f-4936-afea-7158389f9937.jpg?v=1726269352&width=1600 |  |  | //skylux.eu/cdn/shop/files/E_TD_Technical_File_Skylux_pvc-curb_20-00_EP_7d67b8a4-d0bc-4a83-9036-20dddf1bcdb4.pdf?v=5014032395975129418 |  | pvc-curb-20-00-epb-without-foot-0900-x-1500-mm | 8102413271317 | 44279971447061
Curbs | Curb | Skylux | Stackable PVC curb 20/00 EP-S for elevation (20 cm) skylight or flat roof window 0900 x 1800 mm |  | 104972 | 5401129049720 | 776.85 | Yes | 10-15 | 16.94 | [6 empty] | 900 x 1800 mm | 1800 | 900 |  | 20/00 (20 cm high & roof opening = daylight size) | 1.09 | Rectangular | 0.64 W/m²K | Fixed version | C10P |  |  | https://skylux.eu/en/products/pvc-curb-20-00-epb-without-foot-0900-x-1800-mm | https://skylux.eu/cdn/shop/files/Stapelbare-pvc-opstand-2000-EP-S-voor-verhoging-20cm-lichtkoepel-of-platdakraam-0900-x-1800-mm-Opstand.jpg?v=1726322185&width=1600 | https://skylux.eu/cdn/shop/files/3c949415-8934-41bf-be00-e45ce5efe767_5a5cc665-2473-4373-b7fe-4906233bef15.jpg?v=1726269356&width=1600 | https://skylux.eu/cdn/shop/files/8cd18942-1e6a-45e5-8088-7cce47115ee2_1c182272-0a47-4302-82ac-01ccb114bc54.jpg?v=1726269358&width=1600 |  |  | //skylux.eu/cdn/shop/files/E_TD_Technical_File_Skylux_pvc-curb_20-00_EP_7d67b8a4-d0bc-4a83-9036-20dddf1bcdb4.pdf?v=5014032395975129418 |  | pvc-curb-20-00-epb-without-foot-0900-x-1800-mm | 8102413402389 | 44279972528405
Curbs | Curb | Skylux | Stackable PVC curb 20/00 EP-S for elevation (20 cm) skylight or flat roof window 0900 x 2100 mm |  | 104973 | 5401129049737 | 849.45 | Yes | 10-15 | 18.54 | [6 empty] | 900 x 2100 mm | 2100 | 900 |  | 20/00 (20 cm high & roof opening = daylight size) | 1.20 | Rectangular | 0.64 W/m²K | Fixed version | C10P |  |  | https://skylux.eu/en/products/pvc-curb-20-00-epb-without-foot-0900-x-2100-mm | https://skylux.eu/cdn/shop/files/Stapelbare-pvc-opstand-2000-EP-S-voor-verhoging-20cm-lichtkoepel-of-platdakraam-0900-x-2100-mm-Opstand.jpg?v=1726322191&width=1600 | https://skylux.eu/cdn/shop/files/3c949415-8934-41bf-be00-e45ce5efe767_52b6d578-35ef-4932-8467-03a31f900d5b.jpg?v=1726269363&width=1600 | https://skylux.eu/cdn/shop/files/8cd18942-1e6a-45e5-8088-7cce47115ee2_3ae6d33c-f534-4b14-bdcc-37890dd1152f.jpg?v=1726269364&width=1600 |  |  | //skylux.eu/cdn/shop/files/E_TD_Technical_File_Skylux_pvc-curb_20-00_EP_7d67b8a4-d0bc-4a83-9036-20dddf1bcdb4.pdf?v=5014032395975129418 |  | pvc-curb-20-00-epb-without-foot-0900-x-2100-mm | 8102413533461 | 44279973216533
Curbs | Curb | Skylux | Stackable PVC curb 20/00 EP-S for elevation (20 cm) skylight or flat roof window 1000 x 1000 mm |  | 104974 | 5401129049744 | 586.85 | Yes | 2-5 | 12.74 | [6 empty] | 1000 x 1000 mm | 1000 | 1000 |  | 20/00 (20 cm high & roof opening = daylight size) | 0.83 | Square | 0.64 W/m²K | Fixed version | A |  |  | https://skylux.eu/en/products/pvc-curb-20-00-epb-without-foot-1000-x-1000-mm | https://skylux.eu/cdn/shop/files/Stapelbare-pvc-opstand-2000-EP-S-voor-verhoging-20cm-lichtkoepel-of-platdakraam-1000-x-1000-mm-Opstand.jpg?v=1726321874&width=1600 | https://skylux.eu/cdn/shop/files/3c949415-8934-41bf-be00-e45ce5efe767_ef8b57ad-3016-44f1-8c82-488ba4beb0e2.jpg?v=1726269030&width=1600 | https://skylux.eu/cdn/shop/files/8cd18942-1e6a-45e5-8088-7cce47115ee2_603e68da-012e-4029-9be2-a3dc2450537e.jpg?v=1726269032&width=1600 |  |  | //skylux.eu/cdn/shop/files/E_TD_Technical_File_Skylux_pvc-curb_20-00_EP_7d67b8a4-d0bc-4a83-9036-20dddf1bcdb4.pdf?v=5014032395975129418 |  | pvc-curb-20-00-epb-without-foot-1000-x-1000-mm | 8102396887317 | 44279834050837
Curbs | Curb | Skylux | Stackable PVC curb 20/00 EP-S for elevation (20 cm) skylight or flat roof window 1000 x 1300 mm |  | 104975 | 5401129049751 | 681.25 | Yes | 10-15 | 14.6 | [6 empty] | 1000 x 1300 mm | 1300 | 1000 |  | 20/00 (20 cm high & roof opening = daylight size) | 0.94 | Rectangular | 0.64 W/m²K | Fixed version | C10P |  |  | https://skylux.eu/en/products/pvc-curb-20-00-epb-without-foot-1000-x-1300-mm | https://skylux.eu/cdn/shop/files/Stapelbare-pvc-opstand-2000-EP-S-voor-verhoging-20cm-lichtkoepel-of-platdakraam-1000-x-1300-mm-Opstand.jpg?v=1726322198&width=1600 | https://skylux.eu/cdn/shop/files/3c949415-8934-41bf-be00-e45ce5efe767_6cb81d4e-deb1-4744-b0e5-346c26c384aa.jpg?v=1726269368&width=1600 | https://skylux.eu/cdn/shop/files/8cd18942-1e6a-45e5-8088-7cce47115ee2_394ab1e9-762b-4001-8786-5527c075598f.jpg?v=1726269370&width=1600 |  |  | //skylux.eu/cdn/shop/files/E_TD_Technical_File_Skylux_pvc-curb_20-00_EP_7d67b8a4-d0bc-4a83-9036-20dddf1bcdb4.pdf?v=5014032395975129418 |  | pvc-curb-20-00-epb-without-foot-1000-x-1300-mm | 8102413664533 | 44279974166805
Curbs | Curb | Skylux | Stackable PVC curb 20/00 EP-S for elevation (20 cm) skylight or flat roof window 1000 x 1500 mm |  | 104976 | 5401129049768 | 728.45 | Yes | 2-5 | 15.64 | [6 empty] | 1000 x 1500 mm | 1500 | 1000 |  | 20/00 (20 cm high & roof opening = daylight size) | 1.02 | Rectangular | 0.64 W/m²K | Fixed version | A |  |  | https://skylux.eu/en/products/pvc-curb-20-00-epb-without-foot-1000-x-1500-mm | https://skylux.eu/cdn/shop/files/Stapelbare-pvc-opstand-2000-EP-S-voor-verhoging-20cm-lichtkoepel-of-platdakraam-1000-x-1500-mm-Opstand.jpg?v=1726322203&width=1600 | https://skylux.eu/cdn/shop/files/3c949415-8934-41bf-be00-e45ce5efe767_2991640b-fe0b-4c24-a41b-b990893354de.jpg?v=1726269375&width=1600 | https://skylux.eu/cdn/shop/files/8cd18942-1e6a-45e5-8088-7cce47115ee2_49dc111f-d055-4406-8999-db78ae395c7e.jpg?v=1726269377&width=1600 |  |  | //skylux.eu/cdn/shop/files/E_TD_Technical_File_Skylux_pvc-curb_20-00_EP_7d67b8a4-d0bc-4a83-9036-20dddf1bcdb4.pdf?v=5014032395975129418 |  | pvc-curb-20-00-epb-without-foot-1000-x-1500-mm | 8102413730069 | 44279974756629
Curbs | Curb | Skylux | Stackable PVC curb 20/00 EP-S for elevation (20 cm) skylight or flat roof window 1000 x 1600 mm |  | 104977 | 5401129049775 | 752.65 | Yes | 10-15 | 16.25 | [6 empty] | 1000 x 1600 mm | 1600 | 1000 |  | 20/00 (20 cm high & roof opening = daylight size) | 1.05 | Rectangular | 0.64 W/m²K | Fixed version | C10P |  |  | https://skylux.eu/en/products/pvc-curb-20-00-epb-without-foot-1000-x-1600-mm | https://skylux.eu/cdn/shop/files/Stapelbare-pvc-opstand-2000-EP-S-voor-verhoging-20cm-lichtkoepel-of-platdakraam-1000-x-1600-mm-Opstand.jpg?v=1726322209&width=1600 | https://skylux.eu/cdn/shop/files/3c949415-8934-41bf-be00-e45ce5efe767_768cfb8b-1f06-4ab1-bb24-a30e14b11424.jpg?v=1726269381&width=1600 | https://skylux.eu/cdn/shop/files/8cd18942-1e6a-45e5-8088-7cce47115ee2_5123e5ea-903b-44f2-a562-c2033949d0d0.jpg?v=1726269383&width=1600 |  |  | //skylux.eu/cdn/shop/files/E_TD_Technical_File_Skylux_pvc-curb_20-00_EP_7d67b8a4-d0bc-4a83-9036-20dddf1bcdb4.pdf?v=5014032395975129418 |  | pvc-curb-20-00-epb-without-foot-1000-x-1600-mm | 8102413893909 | 44279975969045
Curbs | Curb | Skylux | Stackable PVC curb 20/00 EP-S for elevation (20 cm) skylight or flat roof window 1000 x 1800 mm |  | 104978 | 5401129049782 | 801.05 | Yes | 10-15 | 17.55 | [6 empty] | 1000 x 1800 mm | 1800 | 1000 |  | 20/00 (20 cm high & roof opening = daylight size) | 1.13 | Rectangular | 0.64 W/m²K | Fixed version | C10P |  |  | https://skylux.eu/en/products/pvc-curb-20-00-epb-without-foot-1000-x-1800-mm | https://skylux.eu/cdn/shop/files/Stapelbare-pvc-opstand-2000-EP-S-voor-verhoging-20cm-lichtkoepel-of-platdakraam-1000-x-1800-mm-Opstand.jpg?v=1726322214&width=1600 | https://skylux.eu/cdn/shop/files/3c949415-8934-41bf-be00-e45ce5efe767_73cd8d30-359b-4c27-9c6d-7ebea4244fdf.jpg?v=1726269387&width=1600 | https://skylux.eu/cdn/shop/files/8cd18942-1e6a-45e5-8088-7cce47115ee2_b6612a62-b4ae-4c2d-9cdc-42dc0fbdf95c.jpg?v=1726269389&width=1600 |  |  | //skylux.eu/cdn/shop/files/E_TD_Technical_File_Skylux_pvc-curb_20-00_EP_7d67b8a4-d0bc-4a83-9036-20dddf1bcdb4.pdf?v=5014032395975129418 |  | pvc-curb-20-00-epb-without-foot-1000-x-1800-mm | 8102413959445 | 44279976296725
Curbs | Curb | Skylux | Stackable PVC curb 20/00 EP-S for elevation (20 cm) skylight or flat roof window 1000 x 1900 mm |  | 104979 | 5401129049799 | 825.25 | Yes | 10-15 | 18.05 | [6 empty] | 1000 x 1900 mm | 1900 | 1000 |  | 20/00 (20 cm high & roof opening = daylight size) | 1.16 | Rectangular | 0.64 W/m²K | Fixed version | C10P |  |  | https://skylux.eu/en/products/pvc-curb-20-00-epb-without-foot-1000-x-1900-mm | https://skylux.eu/cdn/shop/files/Stapelbare-pvc-opstand-2000-EP-S-voor-verhoging-20cm-lichtkoepel-of-platdakraam-1000-x-1900-mm-Opstand.jpg?v=1726322220&width=1600 | https://skylux.eu/cdn/shop/files/3c949415-8934-41bf-be00-e45ce5efe767_f1fc759c-f9e0-45c5-9550-bb73e6a896f1.jpg?v=1726269394&width=1600 | https://skylux.eu/cdn/shop/files/8cd18942-1e6a-45e5-8088-7cce47115ee2_8e9de75f-3372-4219-a8b2-1c0201cb018b.jpg?v=1726269396&width=1600 |  |  | //skylux.eu/cdn/shop/files/E_TD_Technical_File_Skylux_pvc-curb_20-00_EP_7d67b8a4-d0bc-4a83-9036-20dddf1bcdb4.pdf?v=5014032395975129418 |  | pvc-curb-20-00-epb-without-foot-1000-x-1900-mm | 8102414057749 | 44279976919317
Curbs | Curb | Skylux | Stackable PVC curb 20/00 EP-S for elevation (20 cm) skylight or flat roof window 1000 x 2000 mm |  | 104980 | 5401129049805 | 849.45 | Yes | 2-5 | 18.65 | [6 empty] | 1000 x 2000 mm | 2000 | 1000 |  | 20/00 (20 cm high & roof opening = daylight size) | 1.20 | Rectangular | 0.64 W/m²K | Fixed version | A |  |  | https://skylux.eu/en/products/pvc-curb-20-00-epb-without-foot-1000-x-2000-mm | https://skylux.eu/cdn/shop/files/Stapelbare-pvc-opstand-2000-EP-S-voor-verhoging-20cm-lichtkoepel-of-platdakraam-1000-x-2000-mm-Opstand.jpg?v=1726322226&width=1600 | https://skylux.eu/cdn/shop/files/3c949415-8934-41bf-be00-e45ce5efe767_4c849dd2-8352-4ad6-9c86-0f9ecfb14718.jpg?v=1726269400&width=1600 | https://skylux.eu/cdn/shop/files/8cd18942-1e6a-45e5-8088-7cce47115ee2_5f427969-a3e3-4e69-86a0-cff22b43d0ac.jpg?v=1726269402&width=1600 |  |  | //skylux.eu/cdn/shop/files/E_TD_Technical_File_Skylux_pvc-curb_20-00_EP_7d67b8a4-d0bc-4a83-9036-20dddf1bcdb4.pdf?v=5014032395975129418 |  | pvc-curb-20-00-epb-without-foot-1000-x-2000-mm | 8102414123285 | 44279977509141
Curbs | Curb | Skylux | Stackable PVC curb 20/00 EP-S for elevation (20 cm) skylight or flat roof window 1000 x 2200 mm |  | 104981 | 5401129049812 | 897.85 | Yes | 10-15 | 19.65 | [6 empty] | 1000 x 2200 mm | 2200 | 1000 |  | 20/00 (20 cm high & roof opening = daylight size) | 1.28 | Rectangular | 0.64 W/m²K | Fixed version | C10P |  |  | https://skylux.eu/en/products/pvc-curb-20-00-epb-without-foot-1000-x-2200-mm | https://skylux.eu/cdn/shop/files/Stapelbare-pvc-opstand-2000-EP-S-voor-verhoging-20cm-lichtkoepel-of-platdakraam-1000-x-2200-mm-Opstand.jpg?v=1726322232&width=1600 | https://skylux.eu/cdn/shop/files/3c949415-8934-41bf-be00-e45ce5efe767_27212082-a897-4511-ab21-8e041f2d3704.jpg?v=1726269406&width=1600 | https://skylux.eu/cdn/shop/files/8cd18942-1e6a-45e5-8088-7cce47115ee2_a2950285-78aa-45c0-8625-82062b13813c.jpg?v=1726269408&width=1600 |  |  | //skylux.eu/cdn/shop/files/E_TD_Technical_File_Skylux_pvc-curb_20-00_EP_7d67b8a4-d0bc-4a83-9036-20dddf1bcdb4.pdf?v=5014032395975129418 |  | pvc-curb-20-00-epb-without-foot-1000-x-2200-mm | 8102414188821 | 44279978000661
Curbs | Curb | Skylux | Stackable PVC curb 20/00 EP-S for elevation (20 cm) skylight or flat roof window 1000 x 2300 mm |  | 104982 | 5401129049829 | 922.05 | Yes | 10-15 | 20.15 | [6 empty] | 1000 x 2300 mm | 2300 | 1000 |  | 20/00 (20 cm high & roof opening = daylight size) | 1.31 | Rectangular | 0.64 W/m²K | Fixed version | C10P |  |  | https://skylux.eu/en/products/pvc-curb-20-00-epb-without-foot-1000-x-2300-mm | https://skylux.eu/cdn/shop/files/Stapelbare-pvc-opstand-2000-EP-S-voor-verhoging-20cm-lichtkoepel-of-platdakraam-1000-x-2300-mm-Opstand.jpg?v=1726322237&width=1600 | https://skylux.eu/cdn/shop/files/3c949415-8934-41bf-be00-e45ce5efe767_712b13bb-972a-4c1f-b600-b9741aba3ebf.jpg?v=1726269412&width=1600 | https://skylux.eu/cdn/shop/files/8cd18942-1e6a-45e5-8088-7cce47115ee2_66fd2747-4c60-48ec-a562-b7edf81537e2.jpg?v=1726269414&width=1600 |  |  | //skylux.eu/cdn/shop/files/E_TD_Technical_File_Skylux_pvc-curb_20-00_EP_7d67b8a4-d0bc-4a83-9036-20dddf1bcdb4.pdf?v=5014032395975129418 |  | pvc-curb-20-00-epb-without-foot-1000-x-2300-mm | 8102414287125 | 44279978852629
Curbs | Curb | Skylux | Stackable PVC curb 20/00 EP-S for elevation (20 cm) skylight or flat roof window 1000 x 2500 mm |  | 104983 | 5401129049836 | 970.45 | Yes | 10-15 | 21.25 | [6 empty] | 1000 x 2500 mm | 2500 | 1000 |  | 20/00 (20 cm high & roof opening = daylight size) | 1.39 | Rectangular | 0.64 W/m²K | Fixed version | C10P |  |  | https://skylux.eu/en/products/pvc-curb-20-00-epb-without-foot-1000-x-2500-mm | https://skylux.eu/cdn/shop/files/Stapelbare-pvc-opstand-2000-EP-S-voor-verhoging-20cm-lichtkoepel-of-platdakraam-1000-x-2500-mm-Opstand.jpg?v=1726322245&width=1600 | https://skylux.eu/cdn/shop/files/3c949415-8934-41bf-be00-e45ce5efe767_9c846959-168b-4081-8dc4-884d9abce8b2.jpg?v=1726269418&width=1600 | https://skylux.eu/cdn/shop/files/8cd18942-1e6a-45e5-8088-7cce47115ee2_72b41e81-720a-4ede-92a4-2cc92cfd6d62.jpg?v=1726269419&width=1600 |  |  | //skylux.eu/cdn/shop/files/E_TD_Technical_File_Skylux_pvc-curb_20-00_EP_7d67b8a4-d0bc-4a83-9036-20dddf1bcdb4.pdf?v=5014032395975129418 |  | pvc-curb-20-00-epb-without-foot-1000-x-2500-mm | 8102414352661 | 44279979606293
Curbs | Curb | Skylux | Stackable PVC curb 20/00 EP-S for elevation (20 cm) skylight or flat roof window 1000 x 2800 mm |  | 104984 | 5401129049843 | 1043.05 | Yes | 10-15 | 22.86 | [6 empty] | 1000 x 2800 mm | 2800 | 1000 |  | 20/00 (20 cm high & roof opening = daylight size) | 1.50 | Rectangular | 0.64 W/m²K | Fixed version | C10P |  |  | https://skylux.eu/en/products/pvc-curb-20-00-epb-without-foot-1000-x-2800-mm | https://skylux.eu/cdn/shop/files/Stapelbare-pvc-opstand-2000-EP-S-voor-verhoging-20cm-lichtkoepel-of-platdakraam-1000-x-2800-mm-Opstand.jpg?v=1785311759&width=1600 | https://skylux.eu/cdn/shop/files/3c949415-8934-41bf-be00-e45ce5efe767_aea0bf93-0ffc-4026-9e0d-a352d3506f91.jpg?v=1726269423&width=1600 | https://skylux.eu/cdn/shop/files/8cd18942-1e6a-45e5-8088-7cce47115ee2_28e31acb-719c-4f21-acb7-57ac3f2a4353.jpg?v=1726269425&width=1600 |  |  | //skylux.eu/cdn/shop/files/E_TD_Technical_File_Skylux_pvc-curb_20-00_EP_7d67b8a4-d0bc-4a83-9036-20dddf1bcdb4.pdf?v=5014032395975129418 |  | pvc-curb-20-00-epb-without-foot-1000-x-2800-mm | 8102414450965 | 44279979868437
Curbs | Curb | Skylux | Stackable PVC curb 20/00 EP-S for elevation (20 cm) skylight or flat roof window 1050 x 1050 mm |  | 104986 | 5401129049867 | 632.85 | Yes | 10-15 | 13.35 | [6 empty] | 1050 x 1050 mm | 1050 | 1050 |  | 20/00 (20 cm high & roof opening = daylight size) | 0.87 | Square | 0.64 W/m²K | Fixed version | C10P |  |  | https://skylux.eu/en/products/pvc-curb-20-00-epb-without-foot-1050-x-1050-mm | https://skylux.eu/cdn/shop/files/Stapelbare-pvc-opstand-2000-EP-S-voor-verhoging-20cm-lichtkoepel-of-platdakraam-1050-x-1050-mm-Opstand.jpg?v=1726321880&width=1600 | https://skylux.eu/cdn/shop/files/3c949415-8934-41bf-be00-e45ce5efe767_ad0af573-da42-4c4a-b3c2-0b443fed7b25.jpg?v=1726269036&width=1600 | https://skylux.eu/cdn/shop/files/8cd18942-1e6a-45e5-8088-7cce47115ee2_22e44a6b-4015-4755-b4bf-048320f5647d.jpg?v=1726269038&width=1600 |  |  | //skylux.eu/cdn/shop/files/E_TD_Technical_File_Skylux_pvc-curb_20-00_EP_7d67b8a4-d0bc-4a83-9036-20dddf1bcdb4.pdf?v=5014032395975129418 |  | pvc-curb-20-00-epb-without-foot-1050-x-1050-mm | 8102396985621 | 44279835656469
Curbs | Curb | Skylux | Stackable PVC curb 20/00 EP-S for elevation (20 cm) skylight or flat roof window 1050 x 1650 mm |  | 104987 | 5401129049874 | 776.85 | Yes | 10-15 | 16.75 | [6 empty] | 1050 x 1650 mm | 1650 | 1050 |  | 20/00 (20 cm high & roof opening = daylight size) | 1.09 | Rectangular | 0.64 W/m²K | Fixed version | C10P |  |  | https://skylux.eu/en/products/pvc-curb-20-00-epb-without-foot-1050-x-1650-mm | https://skylux.eu/cdn/shop/files/Stapelbare-pvc-opstand-2000-EP-S-voor-verhoging-20cm-lichtkoepel-of-platdakraam-1050-x-1650-mm-Opstand.jpg?v=1726322257&width=1600 | https://skylux.eu/cdn/shop/files/3c949415-8934-41bf-be00-e45ce5efe767_26ae4f9e-2009-49d7-b1c4-a3edce18ad2a.jpg?v=1726269430&width=1600 | https://skylux.eu/cdn/shop/files/8cd18942-1e6a-45e5-8088-7cce47115ee2_dfbdf037-bea1-40ea-bcb5-be9b2d38b051.jpg?v=1726269432&width=1600 |  |  | //skylux.eu/cdn/shop/files/E_TD_Technical_File_Skylux_pvc-curb_20-00_EP_7d67b8a4-d0bc-4a83-9036-20dddf1bcdb4.pdf?v=5014032395975129418 |  | pvc-curb-20-00-epb-without-foot-1050-x-1650-mm | 8102414549269 | 44279980654869
Curbs | Curb | Skylux | Stackable PVC curb 20/00 EP-S for elevation (20 cm) skylight or flat roof window 1050 x 2250 mm |  | 104988 | 5401129049881 | 922.05 | Yes | 10-15 | 20.15 | [6 empty] | 1050 x 2250 mm | 2250 | 1050 |  | 20/00 (20 cm high & roof opening = daylight size) | 1.31 | Rectangular | 0.64 W/m²K | Fixed version | C10P |  |  | https://skylux.eu/en/products/pvc-curb-20-00-epb-without-foot-1050-x-2250-mm | https://skylux.eu/cdn/shop/files/Stapelbare-pvc-opstand-2000-EP-S-voor-verhoging-20cm-lichtkoepel-of-platdakraam-1050-x-2250-mm-Opstand.jpg?v=1726322262&width=1600 | https://skylux.eu/cdn/shop/files/3c949415-8934-41bf-be00-e45ce5efe767_f31acc58-93fb-457c-a8fd-72c177e97853.jpg?v=1726269436&width=1600 | https://skylux.eu/cdn/shop/files/8cd18942-1e6a-45e5-8088-7cce47115ee2_2ed9393e-2f43-4dd1-afeb-7d230eb5cc7e.jpg?v=1726269438&width=1600 |  |  | //skylux.eu/cdn/shop/files/E_TD_Technical_File_Skylux_pvc-curb_20-00_EP_7d67b8a4-d0bc-4a83-9036-20dddf1bcdb4.pdf?v=5014032395975129418 |  | pvc-curb-20-00-epb-without-foot-1050-x-2250-mm | 8102414713109 | 44279981900053
Curbs | Curb | Skylux | Stackable PVC curb 20/00 EP-S for elevation (20 cm) skylight or flat roof window 1100 x 1100 mm |  | 104989 | 5401129049898 | 657.05 | Yes | 10-15 | 13.85 | [6 empty] | 1100 x 1100 mm | 1100 | 1100 |  | 20/00 (20 cm high & roof opening = daylight size) | 0.90 | Square | 0.64 W/m²K | Fixed version | C10P |  |  | https://skylux.eu/en/products/pvc-curb-20-00-epb-without-foot-1100-x-1100-mm | https://skylux.eu/cdn/shop/files/Stapelbare-pvc-opstand-2000-EP-S-voor-verhoging-20cm-lichtkoepel-of-platdakraam-1100-x-1100-mm-Opstand.jpg?v=1726321886&width=1600 | https://skylux.eu/cdn/shop/files/3c949415-8934-41bf-be00-e45ce5efe767_f8f8a128-64f3-486c-be26-ed8b6231f5b7.jpg?v=1726269042&width=1600 | https://skylux.eu/cdn/shop/files/8cd18942-1e6a-45e5-8088-7cce47115ee2_fe10f095-23c3-4dcf-be76-8e6e78adbfe5.jpg?v=1726269044&width=1600 |  |  | //skylux.eu/cdn/shop/files/E_TD_Technical_File_Skylux_pvc-curb_20-00_EP_7d67b8a4-d0bc-4a83-9036-20dddf1bcdb4.pdf?v=5014032395975129418 |  | pvc-curb-20-00-epb-without-foot-1100-x-1100-mm | 8102397051157 | 44279836246293
Curbs | Curb | Skylux | Stackable PVC curb 20/00 EP-S for elevation (20 cm) skylight or flat roof window 1100 x 1400 mm |  | 104990 | 5401129049904 | 728.45 | Yes | 10-15 | 15.64 | [6 empty] | 1100 x 1400 mm | 1400 | 1100 |  | 20/00 (20 cm high & roof opening = daylight size) | 1.02 | Rectangular | 0.64 W/m²K | Fixed version | C10P |  |  | https://skylux.eu/en/products/pvc-curb-20-00-epb-without-foot-1100-x-1400-mm | https://skylux.eu/cdn/shop/files/Stapelbare-pvc-opstand-2000-EP-S-voor-verhoging-20cm-lichtkoepel-of-platdakraam-1100-x-1400-mm-Opstand.jpg?v=1726322268&width=1600 | https://skylux.eu/cdn/shop/files/3c949415-8934-41bf-be00-e45ce5efe767_6bd706dd-f587-4cef-88c1-a60e752f4480.jpg?v=1726269443&width=1600 | https://skylux.eu/cdn/shop/files/8cd18942-1e6a-45e5-8088-7cce47115ee2_0fa8aae2-034d-456d-8ce0-b3198c236df3.jpg?v=1726269445&width=1600 |  |  | //skylux.eu/cdn/shop/files/E_TD_Technical_File_Skylux_pvc-curb_20-00_EP_7d67b8a4-d0bc-4a83-9036-20dddf1bcdb4.pdf?v=5014032395975129418 |  | pvc-curb-20-00-epb-without-foot-1100-x-1400-mm | 8102414811413 | 44279983014165
Curbs | Curb | Skylux | Stackable PVC curb 20/00 EP-S for elevation (20 cm) skylight or flat roof window 1100 x 1700 mm |  | 104991 | 5401129049911 | 801.05 | Yes | 10-15 | 17.25 | [6 empty] | 1100 x 1700 mm | 1700 | 1100 |  | 20/00 (20 cm high & roof opening = daylight size) | 1.13 | Rectangular | 0.64 W/m²K | Fixed version | C10P |  |  | https://skylux.eu/en/products/pvc-curb-20-00-epb-without-foot-1100-x-1700-mm | https://skylux.eu/cdn/shop/files/Stapelbare-pvc-opstand-2000-EP-S-voor-verhoging-20cm-lichtkoepel-of-platdakraam-1100-x-1700-mm-Opstand.jpg?v=1726322274&width=1600 | https://skylux.eu/cdn/shop/files/3c949415-8934-41bf-be00-e45ce5efe767_2a932d38-644a-4bc8-a929-e427b38a4651.jpg?v=1726269449&width=1600 | https://skylux.eu/cdn/shop/files/8cd18942-1e6a-45e5-8088-7cce47115ee2_a5dfb18c-c960-4556-b78d-ff9cf377a524.jpg?v=1726269451&width=1600 |  |  | //skylux.eu/cdn/shop/files/E_TD_Technical_File_Skylux_pvc-curb_20-00_EP_7d67b8a4-d0bc-4a83-9036-20dddf1bcdb4.pdf?v=5014032395975129418 |  | pvc-curb-20-00-epb-without-foot-1100-x-1700-mm | 8102414975253 | 44279984029973
Curbs | Curb | Skylux | Stackable PVC curb 20/00 EP-S for elevation (20 cm) skylight or flat roof window 1100 x 2300 mm |  | 104992 | 5401129049928 | 946.25 | Yes | 10-15 | 20.76 | [6 empty] | 1100 x 2300 mm | 2300 | 1100 |  | 20/00 (20 cm high & roof opening = daylight size) | 1.35 | Rectangular | 0.64 W/m²K | Fixed version | C10P |  |  | https://skylux.eu/en/products/pvc-curb-20-00-epb-without-foot-1100-x-2300-mm | https://skylux.eu/cdn/shop/files/Stapelbare-pvc-opstand-2000-EP-S-voor-verhoging-20cm-lichtkoepel-of-platdakraam-1100-x-2300-mm-Opstand.jpg?v=1726322280&width=1600 | https://skylux.eu/cdn/shop/files/3c949415-8934-41bf-be00-e45ce5efe767_6e37aa5b-d8f4-4ae1-8dee-cabb8ad01758.jpg?v=1726269456&width=1600 | https://skylux.eu/cdn/shop/files/8cd18942-1e6a-45e5-8088-7cce47115ee2_d0d5545e-01a1-4a3f-8269-abad59de79a5.jpg?v=1726269458&width=1600 |  |  | //skylux.eu/cdn/shop/files/E_TD_Technical_File_Skylux_pvc-curb_20-00_EP_7d67b8a4-d0bc-4a83-9036-20dddf1bcdb4.pdf?v=5014032395975129418 |  | pvc-curb-20-00-epb-without-foot-1100-x-2300-mm | 8102415040789 | 44279984718101
Curbs | Curb | Skylux | Stackable PVC curb 20/00 EP-S for elevation (20 cm) skylight or flat roof window 1200 x 1200 mm |  | 104993 | 5401129049935 | 705.45 | Yes | 2-5 | 14.96 | [6 empty] | 1200 x 1200 mm | 1200 | 1200 |  | 20/00 (20 cm high & roof opening = daylight size) | 0.98 | Square | 0.64 W/m²K | Fixed version | A |  |  | https://skylux.eu/en/products/pvc-curb-20-00-epb-without-foot-1200-x-1200-mm | https://skylux.eu/cdn/shop/files/Stapelbare-pvc-opstand-2000-EP-S-voor-verhoging-20cm-lichtkoepel-of-platdakraam-1200-x-1200-mm-Opstand.jpg?v=1726321892&width=1600 | https://skylux.eu/cdn/shop/files/3c949415-8934-41bf-be00-e45ce5efe767_5876e8bf-2f4e-4c68-a390-7c5cea900ba6.jpg?v=1726269049&width=1600 | https://skylux.eu/cdn/shop/files/8cd18942-1e6a-45e5-8088-7cce47115ee2_423f3e65-9054-4959-a987-ea96aed648bf.jpg?v=1726269051&width=1600 |  |  | //skylux.eu/cdn/shop/files/E_TD_Technical_File_Skylux_pvc-curb_20-00_EP_7d67b8a4-d0bc-4a83-9036-20dddf1bcdb4.pdf?v=5014032395975129418 |  | pvc-curb-20-00-epb-without-foot-1200-x-1200-mm | 8102397083925 | 44279836508437
Curbs | Curb | Skylux | Stackable PVC curb 20/00 EP-S for elevation (20 cm) skylight or flat roof window 1200 x 1400 mm |  | 104994 | 5401129049942 | 752.65 | Yes | 10-15 | 16.25 | [6 empty] | 1200 x 1400 mm | 1400 | 1200 |  | 20/00 (20 cm high & roof opening = daylight size) | 1.05 | Rectangular | 0.64 W/m²K | Fixed version | C10P |  |  | https://skylux.eu/en/products/pvc-curb-20-00-epb-without-foot-1200-x-1400-mm | https://skylux.eu/cdn/shop/files/Stapelbare-pvc-opstand-2000-EP-S-voor-verhoging-20cm-lichtkoepel-of-platdakraam-1200-x-1400-mm-Opstand.jpg?v=1726322286&width=1600 | https://skylux.eu/cdn/shop/files/3c949415-8934-41bf-be00-e45ce5efe767_a01cba5c-014f-4168-8cf2-897995853825.jpg?v=1726269463&width=1600 | https://skylux.eu/cdn/shop/files/8cd18942-1e6a-45e5-8088-7cce47115ee2_d54ce6cc-5aa6-4d18-92b4-d0c37848c90b.jpg?v=1726269465&width=1600 |  |  | //skylux.eu/cdn/shop/files/E_TD_Technical_File_Skylux_pvc-curb_20-00_EP_7d67b8a4-d0bc-4a83-9036-20dddf1bcdb4.pdf?v=5014032395975129418 |  | pvc-curb-20-00-epb-without-foot-1200-x-1400-mm | 8102415204629 | 44279986061589
Curbs | Curb | Skylux | Stackable PVC curb 20/00 EP-S for elevation (20 cm) skylight or flat roof window 1200 x 1500 mm |  | 104995 | 5401129049959 | 776.85 | Yes | 10-15 | 16.75 | [6 empty] | 1200 x 1500 mm | 1500 | 1200 |  | 20/00 (20 cm high & roof opening = daylight size) | 1.09 | Rectangular | 0.64 W/m²K | Fixed version | C10P |  |  | https://skylux.eu/en/products/pvc-curb-20-00-epb-without-foot-1200-x-1500-mm | https://skylux.eu/cdn/shop/files/Stapelbare-pvc-opstand-2000-EP-S-voor-verhoging-20cm-lichtkoepel-of-platdakraam-1200-x-1500-mm-Opstand.jpg?v=1726322292&width=1600 | https://skylux.eu/cdn/shop/files/3c949415-8934-41bf-be00-e45ce5efe767_9a0f1abf-17a4-4ddc-8c3d-cef6e6a6fede.jpg?v=1726269469&width=1600 | https://skylux.eu/cdn/shop/files/8cd18942-1e6a-45e5-8088-7cce47115ee2_dd81e3de-2094-4281-8c01-bb749392d156.jpg?v=1726269471&width=1600 |  |  | //skylux.eu/cdn/shop/files/E_TD_Technical_File_Skylux_pvc-curb_20-00_EP_7d67b8a4-d0bc-4a83-9036-20dddf1bcdb4.pdf?v=5014032395975129418 |  | pvc-curb-20-00-epb-without-foot-1200-x-1500-mm | 8102415270165 | 44279986651413
Curbs | Curb | Skylux | Stackable PVC curb 20/00 EP-S for elevation (20 cm) skylight or flat roof window 1200 x 1800 mm |  | 104996 | 5401129049966 | 849.45 | Yes | 10-15 | 18.54 | [6 empty] | 1200 x 1800 mm | 1800 | 1200 |  | 20/00 (20 cm high & roof opening = daylight size) | 1.20 | Rectangular | 0.64 W/m²K | Fixed version | C10P |  |  | https://skylux.eu/en/products/pvc-curb-20-00-epb-without-foot-1200-x-1800-mm | https://skylux.eu/cdn/shop/files/Stapelbare-pvc-opstand-2000-EP-S-voor-verhoging-20cm-lichtkoepel-of-platdakraam-1200-x-1800-mm-Opstand.jpg?v=1726322298&width=1600 | https://skylux.eu/cdn/shop/files/3c949415-8934-41bf-be00-e45ce5efe767_8e4b9dbc-b945-4f20-a7fa-4ee20873960c.jpg?v=1726269475&width=1600 | https://skylux.eu/cdn/shop/files/8cd18942-1e6a-45e5-8088-7cce47115ee2_a769e216-8fdd-4bd2-86e1-501563a263b6.jpg?v=1726269477&width=1600 |  |  | //skylux.eu/cdn/shop/files/E_TD_Technical_File_Skylux_pvc-curb_20-00_EP_7d67b8a4-d0bc-4a83-9036-20dddf1bcdb4.pdf?v=5014032395975129418 |  | pvc-curb-20-00-epb-without-foot-1200-x-1800-mm | 8102415401237 | 44279987601685
Curbs | Curb | Skylux | Stackable PVC curb 20/00 EP-S for elevation (20 cm) skylight or flat roof window 1200 x 2100 mm |  | 104997 | 5401129049973 | 922.05 | Yes | 10-15 | 20.15 | [6 empty] | 1200 x 2100 mm | 2100 | 1200 |  | 20/00 (20 cm high & roof opening = daylight size) | 1.31 | Rectangular | 0.64 W/m²K | Fixed version | C10P |  |  | https://skylux.eu/en/products/pvc-curb-20-00-epb-without-foot-1200-x-2100-mm | https://skylux.eu/cdn/shop/files/Stapelbare-pvc-opstand-2000-EP-S-voor-verhoging-20cm-lichtkoepel-of-platdakraam-1200-x-2100-mm-Opstand.jpg?v=1726322304&width=1600 | https://skylux.eu/cdn/shop/files/3c949415-8934-41bf-be00-e45ce5efe767_1d467a8b-5c3a-4186-9371-0760701af337.jpg?v=1726269481&width=1600 | https://skylux.eu/cdn/shop/files/8cd18942-1e6a-45e5-8088-7cce47115ee2_4aa396b9-7baf-4818-83b9-96626dbf1a67.jpg?v=1726269484&width=1600 |  |  | //skylux.eu/cdn/shop/files/E_TD_Technical_File_Skylux_pvc-curb_20-00_EP_7d67b8a4-d0bc-4a83-9036-20dddf1bcdb4.pdf?v=5014032395975129418 |  | pvc-curb-20-00-epb-without-foot-1200-x-2100-mm | 8102415532309 | 44279988519189
Curbs | Curb | Skylux | Stackable PVC curb 20/00 EP-S for elevation (20 cm) skylight or flat roof window 1200 x 2400 mm |  | 104998 | 5401129049980 | 994.65 | Yes | 10-15 | 21.86 | [6 empty] | 1200 x 2400 mm | 2400 | 1200 |  | 20/00 (20 cm high & roof opening = daylight size) | 1.42 | Rectangular | 0.64 W/m²K | Fixed version | C10P |  |  | https://skylux.eu/en/products/pvc-curb-20-00-epb-without-foot-1200-x-2400-mm | https://skylux.eu/cdn/shop/files/Stapelbare-pvc-opstand-2000-EP-S-voor-verhoging-20cm-lichtkoepel-of-platdakraam-1200-x-2400-mm-Opstand.jpg?v=1726322309&width=1600 | https://skylux.eu/cdn/shop/files/3c949415-8934-41bf-be00-e45ce5efe767_48eefe18-2107-4aa9-8c54-b86870627cf5.jpg?v=1726269488&width=1600 | https://skylux.eu/cdn/shop/files/8cd18942-1e6a-45e5-8088-7cce47115ee2_88ef79b1-6c6c-466e-9c10-672a90cba600.jpg?v=1726269490&width=1600 |  |  | //skylux.eu/cdn/shop/files/E_TD_Technical_File_Skylux_pvc-curb_20-00_EP_7d67b8a4-d0bc-4a83-9036-20dddf1bcdb4.pdf?v=5014032395975129418 |  | pvc-curb-20-00-epb-without-foot-1200-x-2400-mm | 8102415597845 | 44279989141781
Curbs | Curb | Skylux | Stackable PVC curb 20/00 EP-S for elevation (20 cm) skylight or flat roof window 1300 x 1300 mm |  | 104999 | 5401129049997 | 752.65 | Yes | 10-15 | 16.25 | [6 empty] | 1300 x 1300 mm | 1300 | 1300 |  | 20/00 (20 cm high & roof opening = daylight size) | 1.05 | Square | 0.64 W/m²K | Fixed version | C10P |  |  | https://skylux.eu/en/products/pvc-curb-20-00-epb-without-foot-1300-x-1300-mm | https://skylux.eu/cdn/shop/files/Stapelbare-pvc-opstand-2000-EP-S-voor-verhoging-20cm-lichtkoepel-of-platdakraam-1300-x-1300-mm-Opstand.jpg?v=1726321897&width=1600 | https://skylux.eu/cdn/shop/files/3c949415-8934-41bf-be00-e45ce5efe767_80866210-c3a4-4e91-8600-71e8720a1cbc.jpg?v=1726269055&width=1600 | https://skylux.eu/cdn/shop/files/8cd18942-1e6a-45e5-8088-7cce47115ee2_2fe9a120-3f28-4cfa-9914-b2781d667a8d.jpg?v=1726269057&width=1600 |  |  | //skylux.eu/cdn/shop/files/E_TD_Technical_File_Skylux_pvc-curb_20-00_EP_7d67b8a4-d0bc-4a83-9036-20dddf1bcdb4.pdf?v=5014032395975129418 |  | pvc-curb-20-00-epb-without-foot-1300-x-1300-mm | 8102397116693 | 44279836541205
Curbs | Curb | Skylux | Stackable PVC curb 20/00 EP-S for elevation (20 cm) skylight or flat roof window 1300 x 1600 mm |  | 105000 | 5401129050009 | 825.25 | Yes | 10-15 | 17.86 | [6 empty] | 1300 x 1600 mm | 1600 | 1300 |  | 20/00 (20 cm high & roof opening = daylight size) | 1.16 | Rectangular | 0.64 W/m²K | Fixed version | C10P |  |  | https://skylux.eu/en/products/pvc-curb-20-00-epb-without-foot-1300-x-1600-mm | https://skylux.eu/cdn/shop/files/Stapelbare-pvc-opstand-2000-EP-S-voor-verhoging-20cm-lichtkoepel-of-platdakraam-1300-x-1600-mm-Opstand.jpg?v=1726322315&width=1600 | https://skylux.eu/cdn/shop/files/3c949415-8934-41bf-be00-e45ce5efe767_a1a57889-e6c4-4eca-9dd5-3a4a06892ffb.jpg?v=1726269495&width=1600 | https://skylux.eu/cdn/shop/files/8cd18942-1e6a-45e5-8088-7cce47115ee2_2d6a2c2a-c6f3-4bf5-a37a-8e7a9ceeaf80.jpg?v=1726269497&width=1600 |  |  | //skylux.eu/cdn/shop/files/E_TD_Technical_File_Skylux_pvc-curb_20-00_EP_7d67b8a4-d0bc-4a83-9036-20dddf1bcdb4.pdf?v=5014032395975129418 |  | pvc-curb-20-00-epb-without-foot-1300-x-1600-mm | 8102415696149 | 44279990354197
Curbs | Curb | Skylux | Stackable PVC curb 20/00 EP-S for elevation (20 cm) skylight or flat roof window 1300 x 1900 mm |  | 105001 | 5401129050016 | 897.85 | Yes | 10-15 | 19.65 | [6 empty] | 1300 x 1900 mm | 1900 | 1300 |  | 20/00 (20 cm high & roof opening = daylight size) | 1.28 | Rectangular | 0.64 W/m²K | Fixed version | C10P |  |  | https://skylux.eu/en/products/pvc-curb-20-00-epb-without-foot-1300-x-1900-mm | https://skylux.eu/cdn/shop/files/Stapelbare-pvc-opstand-2000-EP-S-voor-verhoging-20cm-lichtkoepel-of-platdakraam-1300-x-1900-mm-Opstand.jpg?v=1726322321&width=1600 | https://skylux.eu/cdn/shop/files/3c949415-8934-41bf-be00-e45ce5efe767_54616000-0d1f-41bb-95dc-0cb46d2e4e0b.jpg?v=1726269501&width=1600 | https://skylux.eu/cdn/shop/files/8cd18942-1e6a-45e5-8088-7cce47115ee2_5e07613e-b75c-44c3-a683-7b67c61e0cf1.jpg?v=1726269503&width=1600 |  |  | //skylux.eu/cdn/shop/files/E_TD_Technical_File_Skylux_pvc-curb_20-00_EP_7d67b8a4-d0bc-4a83-9036-20dddf1bcdb4.pdf?v=5014032395975129418 |  | pvc-curb-20-00-epb-without-foot-1300-x-1900-mm | 8102415859989 | 44279991009557
Curbs | Curb | Skylux | Stackable PVC curb 20/00 EP-S for elevation (20 cm) skylight or flat roof window 1300 x 2000 mm |  | 105002 | 5401129050023 | 922.05 | Yes | 10-15 | 20.15 | [6 empty] | 1300 x 2000 mm | 2000 | 1300 |  | 20/00 (20 cm high & roof opening = daylight size) | 1.31 | Rectangular | 0.64 W/m²K | Fixed version | C10P |  |  | https://skylux.eu/en/products/pvc-curb-20-00-epb-without-foot-1300-x-2000-mm | https://skylux.eu/cdn/shop/files/Stapelbare-pvc-opstand-2000-EP-S-voor-verhoging-20cm-lichtkoepel-of-platdakraam-1300-x-2000-mm-Opstand.jpg?v=1726322327&width=1600 | https://skylux.eu/cdn/shop/files/3c949415-8934-41bf-be00-e45ce5efe767_afcd4bfd-b214-49ae-aee0-cf575169bc5d.jpg?v=1726269507&width=1600 | https://skylux.eu/cdn/shop/files/8cd18942-1e6a-45e5-8088-7cce47115ee2_685d0440-3679-4dd4-be6f-b145a15afd72.jpg?v=1726269509&width=1600 |  |  | //skylux.eu/cdn/shop/files/E_TD_Technical_File_Skylux_pvc-curb_20-00_EP_7d67b8a4-d0bc-4a83-9036-20dddf1bcdb4.pdf?v=5014032395975129418 |  | pvc-curb-20-00-epb-without-foot-1300-x-2000-mm | 8102415991061 | 44279991664917
Curbs | Curb | Skylux | Stackable PVC curb 20/00 EP-S for elevation (20 cm) skylight or flat roof window 1300 x 2200 mm |  | 105003 | 5401129050030 | 970.45 | Yes | 10-15 | 21.25 | [6 empty] | 1300 x 2200 mm | 2200 | 1300 |  | 20/00 (20 cm high & roof opening = daylight size) | 1.39 | Rectangular | 0.64 W/m²K | Fixed version | C10P |  |  | https://skylux.eu/en/products/pvc-curb-20-00-epb-without-foot-1300-x-2200-mm | https://skylux.eu/cdn/shop/files/Stapelbare-pvc-opstand-2000-EP-S-voor-verhoging-20cm-lichtkoepel-of-platdakraam-1300-x-2200-mm-Opstand.jpg?v=1726322333&width=1600 | https://skylux.eu/cdn/shop/files/3c949415-8934-41bf-be00-e45ce5efe767_5f6680e8-e6bf-484a-9e59-4e27e5a22217.jpg?v=1726269514&width=1600 | https://skylux.eu/cdn/shop/files/8cd18942-1e6a-45e5-8088-7cce47115ee2_152af16e-f5aa-4268-a641-324d858a5025.jpg?v=1726269516&width=1600 |  |  | //skylux.eu/cdn/shop/files/E_TD_Technical_File_Skylux_pvc-curb_20-00_EP_7d67b8a4-d0bc-4a83-9036-20dddf1bcdb4.pdf?v=5014032395975129418 |  | pvc-curb-20-00-epb-without-foot-1300-x-2200-mm | 8102416056597 | 44279991730453
Curbs | Curb | Skylux | Stackable PVC curb 20/00 EP-S for elevation (20 cm) skylight or flat roof window 1300 x 2300 mm |  | 105004 | 5401129050047 | 994.65 | Yes | 10-15 | 21.86 | [6 empty] | 1300 x 2300 mm | 2300 | 1300 |  | 20/00 (20 cm high & roof opening = daylight size) | 1.42 | Rectangular | 0.64 W/m²K | Fixed version | C10P |  |  | https://skylux.eu/en/products/pvc-curb-20-00-epb-without-foot-1300-x-2300-mm | https://skylux.eu/cdn/shop/files/Stapelbare-pvc-opstand-2000-EP-S-voor-verhoging-20cm-lichtkoepel-of-platdakraam-1300-x-2300-mm-Opstand.jpg?v=1726322338&width=1600 | https://skylux.eu/cdn/shop/files/3c949415-8934-41bf-be00-e45ce5efe767_ef93f222-d49a-4b0b-b2a7-359f74ce4229.jpg?v=1726269520&width=1600 | https://skylux.eu/cdn/shop/files/8cd18942-1e6a-45e5-8088-7cce47115ee2_f4ffe5b0-a603-43cb-b447-4fa8e48b3568.jpg?v=1726269522&width=1600 |  |  | //skylux.eu/cdn/shop/files/E_TD_Technical_File_Skylux_pvc-curb_20-00_EP_7d67b8a4-d0bc-4a83-9036-20dddf1bcdb4.pdf?v=5014032395975129418 |  | pvc-curb-20-00-epb-without-foot-1300-x-2300-mm | 8102416122133 | 44279992287509
Curbs | Curb | Skylux | Stackable PVC curb 20/00 EP-S for elevation (20 cm) skylight or flat roof window 1300 x 2500 mm |  | 105005 | 5401129050054 | 1043.05 | Yes | 10-15 | 22.86 | [6 empty] | 1300 x 2500 mm | 2500 | 1300 |  | 20/00 (20 cm high & roof opening = daylight size) | 1.50 | Rectangular | 0.64 W/m²K | Fixed version | C10P |  |  | https://skylux.eu/en/products/pvc-curb-20-00-epb-without-foot-1300-x-2500-mm | https://skylux.eu/cdn/shop/files/Stapelbare-pvc-opstand-2000-EP-S-voor-verhoging-20cm-lichtkoepel-of-platdakraam-1300-x-2500-mm-Opstand.jpg?v=1726322344&width=1600 | https://skylux.eu/cdn/shop/files/3c949415-8934-41bf-be00-e45ce5efe767_1e8239a5-b2ef-4769-8650-524389795c4b.jpg?v=1726269526&width=1600 | https://skylux.eu/cdn/shop/files/8cd18942-1e6a-45e5-8088-7cce47115ee2_f98fb105-cfb2-4f26-b298-d203a5972503.jpg?v=1726269528&width=1600 |  |  | //skylux.eu/cdn/shop/files/E_TD_Technical_File_Skylux_pvc-curb_20-00_EP_7d67b8a4-d0bc-4a83-9036-20dddf1bcdb4.pdf?v=5014032395975129418 |  | pvc-curb-20-00-epb-without-foot-1300-x-2500-mm | 8102416220437 | 44279993172245
Curbs | Curb | Skylux | Stackable PVC curb 20/00 EP-S for elevation (20 cm) skylight or flat roof window 1300 x 2800 mm |  | 105006 | 5401129050061 | 1194.3 | Yes | 10-15 | 24.57 | [6 empty] | 1300 x 2800 mm | 2800 | 1300 |  | 20/00 (20 cm high & roof opening = daylight size) | 1.61 | Rectangular | 0.64 W/m²K | Fixed version | C10P |  |  | https://skylux.eu/en/products/pvc-curb-20-00-epb-without-foot-1300-x-2800-mm | https://skylux.eu/cdn/shop/files/Stapelbare-pvc-opstand-2000-EP-S-voor-verhoging-20cm-lichtkoepel-of-platdakraam-1300-x-2800-mm-Opstand.jpg?v=1726322350&width=1600 | https://skylux.eu/cdn/shop/files/3c949415-8934-41bf-be00-e45ce5efe767_3b57b628-1fd7-47f4-986a-b3189ddc15d6.jpg?v=1726269532&width=1600 | https://skylux.eu/cdn/shop/files/8cd18942-1e6a-45e5-8088-7cce47115ee2_c5448937-3ade-4878-8032-103401ed8080.jpg?v=1726269534&width=1600 |  |  | //skylux.eu/cdn/shop/files/E_TD_Technical_File_Skylux_pvc-curb_20-00_EP_7d67b8a4-d0bc-4a83-9036-20dddf1bcdb4.pdf?v=5014032395975129418 |  | pvc-curb-20-00-epb-without-foot-1300-x-2800-mm | 8102416318741 | 44279994089749
Curbs | Curb | Skylux | Stackable PVC curb 20/00 EP-S for elevation (20 cm) skylight or flat roof window 1400 x 1400 mm |  | 105007 | 5401129050078 | 801.05 | Yes | 10-15 | 17.36 | [6 empty] | 1400 x 1400 mm | 1400 | 1400 |  | 20/00 (20 cm high & roof opening = daylight size) | 1.13 | Square | 0.64 W/m²K | Fixed version | C10P |  |  | https://skylux.eu/en/products/pvc-curb-20-00-epb-without-foot-1400-x-1400-mm | https://skylux.eu/cdn/shop/files/Stapelbare-pvc-opstand-2000-EP-S-voor-verhoging-20cm-lichtkoepel-of-platdakraam-1400-x-1400-mm-Opstand.jpg?v=1726321903&width=1600 | https://skylux.eu/cdn/shop/files/3c949415-8934-41bf-be00-e45ce5efe767_81f43a33-2818-4726-b82a-72547fe9ef88.jpg?v=1726269061&width=1600 | https://skylux.eu/cdn/shop/files/8cd18942-1e6a-45e5-8088-7cce47115ee2_a4708a9c-d390-491b-9c02-ca487343f3ba.jpg?v=1726269064&width=1600 |  |  | //skylux.eu/cdn/shop/files/E_TD_Technical_File_Skylux_pvc-curb_20-00_EP_7d67b8a4-d0bc-4a83-9036-20dddf1bcdb4.pdf?v=5014032395975129418 |  | pvc-curb-20-00-epb-without-foot-1400-x-1400-mm | 8102397149461 | 44279836573973
Curbs | Curb | Skylux | Stackable PVC curb 20/00 EP-S for elevation (20 cm) skylight or flat roof window 1450 x 1700 mm |  | 105008 | 5401129050085 | 885.75 | Yes | 10-15 | 19.21 | [6 empty] | 1450 x 1700 mm | 1700 | 1450 |  | 20/00 (20 cm high & roof opening = daylight size) | 1.26 | Rectangular | 0.64 W/m²K | Fixed version | C10P |  |  | https://skylux.eu/en/products/pvc-curb-20-00-epb-without-foot-1450-x-1700-mm | https://skylux.eu/cdn/shop/files/Stapelbare-pvc-opstand-2000-EP-S-voor-verhoging-20cm-lichtkoepel-of-platdakraam-1450-x-1700-mm-Opstand.jpg?v=1726322355&width=1600 | https://skylux.eu/cdn/shop/files/3c949415-8934-41bf-be00-e45ce5efe767_f4017220-e26a-4dca-aeab-3fea94b07c4e.jpg?v=1726269538&width=1600 | https://skylux.eu/cdn/shop/files/8cd18942-1e6a-45e5-8088-7cce47115ee2_28b5948c-7361-405c-b73e-f5687eff5701.jpg?v=1726269540&width=1600 |  |  | //skylux.eu/cdn/shop/files/E_TD_Technical_File_Skylux_pvc-curb_20-00_EP_7d67b8a4-d0bc-4a83-9036-20dddf1bcdb4.pdf?v=5014032395975129418 |  | pvc-curb-20-00-epb-without-foot-1450-x-1700-mm | 8102416417045 | 44279995007253
Curbs | Curb | Skylux | Stackable PVC curb 20/00 EP-S for elevation (20 cm) skylight or flat roof window 1500 x 1500 mm |  | 105009 | 5401129050092 | 849.45 | Yes | 10-15 | 18.35 | [6 empty] | 1500 x 1500 mm | 1500 | 1500 |  | 20/00 (20 cm high & roof opening = daylight size) | 1.20 | Square | 0.64 W/m²K | Fixed version | C10P |  |  | https://skylux.eu/en/products/pvc-curb-20-00-epb-without-foot-1500-x-1500-mm | https://skylux.eu/cdn/shop/files/Stapelbare-pvc-opstand-2000-EP-S-voor-verhoging-20cm-lichtkoepel-of-platdakraam-1500-x-1500-mm-Opstand.jpg?v=1726321909&width=1600 | https://skylux.eu/cdn/shop/files/3c949415-8934-41bf-be00-e45ce5efe767_82e54112-4e80-425f-8ed0-95dee4eda689.jpg?v=1726269068&width=1600 | https://skylux.eu/cdn/shop/files/8cd18942-1e6a-45e5-8088-7cce47115ee2_d7adbb2d-1037-4a3d-bccf-2cdd946bf357.jpg?v=1726269070&width=1600 |  |  | //skylux.eu/cdn/shop/files/E_TD_Technical_File_Skylux_pvc-curb_20-00_EP_7d67b8a4-d0bc-4a83-9036-20dddf1bcdb4.pdf?v=5014032395975129418 |  | pvc-curb-20-00-epb-without-foot-1500-x-1500-mm | 8102397313301 | 44279839031573
Curbs | Curb | Skylux | Stackable PVC curb 20/00 EP-S for elevation (20 cm) skylight or flat roof window 1550 x 1550 mm |  | 105010 | 5401129050108 | 873.65 | Yes | 10-15 | 18.96 | [6 empty] | 1550 x 1550 mm | 1550 | 1550 |  | 20/00 (20 cm high & roof opening = daylight size) | 1.24 | Square | 0.64 W/m²K | Fixed version | C10P |  |  | https://skylux.eu/en/products/pvc-curb-20-00-epb-without-foot-1550-x-1550-mm | https://skylux.eu/cdn/shop/files/Stapelbare-pvc-opstand-2000-EP-S-voor-verhoging-20cm-lichtkoepel-of-platdakraam-1550-x-1550-mm-Opstand.jpg?v=1726321914&width=1600 | https://skylux.eu/cdn/shop/files/3c949415-8934-41bf-be00-e45ce5efe767_425f6e04-ad50-4243-98f8-efd0b8faab3e.jpg?v=1726269074&width=1600 | https://skylux.eu/cdn/shop/files/8cd18942-1e6a-45e5-8088-7cce47115ee2_49ad68c8-5d86-41f4-acd8-86231552ee1a.jpg?v=1726269076&width=1600 |  |  | //skylux.eu/cdn/shop/files/E_TD_Technical_File_Skylux_pvc-curb_20-00_EP_7d67b8a4-d0bc-4a83-9036-20dddf1bcdb4.pdf?v=5014032395975129418 |  | pvc-curb-20-00-epb-without-foot-1550-x-1550-mm | 8102397346069 | 44279839064341
Curbs | Curb | Skylux | Stackable PVC curb 20/00 EP-S for elevation (20 cm) skylight or flat roof window 1600 x 1600 mm |  | 105011 | 5401129050115 | 897.85 | Yes | 10-15 | 19.46 | [6 empty] | 1600 x 1600 mm | 1600 | 1600 |  | 20/00 (20 cm high & roof opening = daylight size) | 1.28 | Square | 0.64 W/m²K | Fixed version | C10P |  |  | https://skylux.eu/en/products/pvc-curb-20-00-epb-without-foot-1600-x-1600-mm | https://skylux.eu/cdn/shop/files/Stapelbare-pvc-opstand-2000-EP-S-voor-verhoging-20cm-lichtkoepel-of-platdakraam-1600-x-1600-mm-Opstand.jpg?v=1726321919&width=1600 | https://skylux.eu/cdn/shop/files/3c949415-8934-41bf-be00-e45ce5efe767_843fc09b-a297-449e-905b-df27e8babbbd.jpg?v=1726269081&width=1600 | https://skylux.eu/cdn/shop/files/8cd18942-1e6a-45e5-8088-7cce47115ee2_5250dfba-cd26-4ade-9941-da0c9182ec2c.jpg?v=1726269083&width=1600 |  |  | //skylux.eu/cdn/shop/files/E_TD_Technical_File_Skylux_pvc-curb_20-00_EP_7d67b8a4-d0bc-4a83-9036-20dddf1bcdb4.pdf?v=5014032395975129418 |  | pvc-curb-20-00-epb-without-foot-1600-x-1600-mm | 8102397444373 | 44279840702741
Curbs | Curb | Skylux | Stackable PVC curb 20/00 EP-S for elevation (20 cm) skylight or flat roof window 1600 x 2000 mm |  | 105012 | 5401129050122 | 994.65 | Yes | 10-15 | 21.86 | [6 empty] | 1600 x 2000 mm | 2000 | 1600 |  | 20/00 (20 cm high & roof opening = daylight size) | 1.42 | Rectangular | 0.64 W/m²K | Fixed version | C10P |  |  | https://skylux.eu/en/products/pvc-curb-20-00-epb-without-foot-1600-x-2000-mm | https://skylux.eu/cdn/shop/files/Stapelbare-pvc-opstand-2000-EP-S-voor-verhoging-20cm-lichtkoepel-of-platdakraam-1600-x-2000-mm-Opstand.jpg?v=1726322362&width=1600 | https://skylux.eu/cdn/shop/files/3c949415-8934-41bf-be00-e45ce5efe767_64c3e88c-6358-4571-a4c4-adc72b57c88d.jpg?v=1726269544&width=1600 | https://skylux.eu/cdn/shop/files/8cd18942-1e6a-45e5-8088-7cce47115ee2_1983ec86-dbac-427f-b717-d0eb6e1da31f.jpg?v=1726269546&width=1600 |  |  | //skylux.eu/cdn/shop/files/E_TD_Technical_File_Skylux_pvc-curb_20-00_EP_7d67b8a4-d0bc-4a83-9036-20dddf1bcdb4.pdf?v=5014032395975129418 |  | pvc-curb-20-00-epb-without-foot-1600-x-2000-mm | 8102416646421 | 44279997563157
Curbs | Curb | Skylux | Stackable PVC curb 20/00 EP-S for elevation (20 cm) skylight or flat roof window 1600 x 2200 mm |  | 105013 | 5401129050139 | 1043.05 | Yes | 10-15 | 22.86 | [6 empty] | 1600 x 2200 mm | 2200 | 1600 |  | 20/00 (20 cm high & roof opening = daylight size) | 1.50 | Rectangular | 0.64 W/m²K | Fixed version | C10P |  |  | https://skylux.eu/en/products/pvc-curb-20-00-epb-without-foot-1600-x-2200-mm | https://skylux.eu/cdn/shop/files/Stapelbare-pvc-opstand-2000-EP-S-voor-verhoging-20cm-lichtkoepel-of-platdakraam-1600-x-2200-mm-Opstand.jpg?v=1726322367&width=1600 | https://skylux.eu/cdn/shop/files/3c949415-8934-41bf-be00-e45ce5efe767_3713e937-f262-4e6c-88c6-b943b602dee9.jpg?v=1726269550&width=1600 | https://skylux.eu/cdn/shop/files/8cd18942-1e6a-45e5-8088-7cce47115ee2_318331ca-d49e-4001-a577-78e8af9fa9f2.jpg?v=1726269552&width=1600 |  |  | //skylux.eu/cdn/shop/files/E_TD_Technical_File_Skylux_pvc-curb_20-00_EP_7d67b8a4-d0bc-4a83-9036-20dddf1bcdb4.pdf?v=5014032395975129418 |  | pvc-curb-20-00-epb-without-foot-1600-x-2200-mm | 8102416744725 | 44279998349589
Curbs | Curb | Skylux | Stackable PVC curb 20/00 EP-S for elevation (20 cm) skylight or flat roof window 1600 x 2300 mm |  | 105014 | 5401129050146 | 1066.05 | Yes | 10-15 | 23.47 | [6 empty] | 1600 x 2300 mm | 2300 | 1600 |  | 20/00 (20 cm high & roof opening = daylight size) | 1.54 | Rectangular | 0.64 W/m²K | Fixed version | C10P |  |  | https://skylux.eu/en/products/pvc-curb-20-00-epb-without-foot-1600-x-2300-mm | https://skylux.eu/cdn/shop/files/Stapelbare-pvc-opstand-2000-EP-S-voor-verhoging-20cm-lichtkoepel-of-platdakraam-1600-x-2300-mm-Opstand.jpg?v=1726322373&width=1600 | https://skylux.eu/cdn/shop/files/3c949415-8934-41bf-be00-e45ce5efe767_a77b20e4-d8ae-4a2a-9542-e3fe453e2cce.jpg?v=1726269557&width=1600 | https://skylux.eu/cdn/shop/files/8cd18942-1e6a-45e5-8088-7cce47115ee2_343cf971-b10e-4e46-b9e2-6e632745836b.jpg?v=1726269560&width=1600 |  |  | //skylux.eu/cdn/shop/files/E_TD_Technical_File_Skylux_pvc-curb_20-00_EP_7d67b8a4-d0bc-4a83-9036-20dddf1bcdb4.pdf?v=5014032395975129418 |  | pvc-curb-20-00-epb-without-foot-1600-x-2300-mm | 8102416875797 | 44279999267093
Curbs | Curb | Skylux | Stackable PVC curb 20/00 EP-S for elevation (20 cm) skylight or flat roof window 1600 x 2500 mm |  | 105015 | 5401129050153 | 1194.3 | Yes | 10-15 | 24.57 | [6 empty] | 1600 x 2500 mm | 2500 | 1600 |  | 20/00 (20 cm high & roof opening = daylight size) | 1.61 | Rectangular | 0.64 W/m²K | Fixed version | C10P |  |  | https://skylux.eu/en/products/pvc-curb-20-00-epb-without-foot-1600-x-2500-mm | https://skylux.eu/cdn/shop/files/Stapelbare-pvc-opstand-2000-EP-S-voor-verhoging-20cm-lichtkoepel-of-platdakraam-1600-x-2500-mm-Opstand.jpg?v=1726322380&width=1600 | https://skylux.eu/cdn/shop/files/3c949415-8934-41bf-be00-e45ce5efe767_d8f8093c-1fb3-403f-ba80-ce61de7d53a2.jpg?v=1726269564&width=1600 | https://skylux.eu/cdn/shop/files/8cd18942-1e6a-45e5-8088-7cce47115ee2_87a1ccb7-3ec2-4fef-a4a3-df03043258b9.jpg?v=1726269566&width=1600 |  |  | //skylux.eu/cdn/shop/files/E_TD_Technical_File_Skylux_pvc-curb_20-00_EP_7d67b8a4-d0bc-4a83-9036-20dddf1bcdb4.pdf?v=5014032395975129418 |  | pvc-curb-20-00-epb-without-foot-1600-x-2500-mm | 8102416941333 | 44279999856917
Curbs | Curb | Skylux | Stackable PVC curb 20/00 EP-S for elevation (20 cm) skylight or flat roof window 1600 x 2800 mm |  | 105016 | 5401129050160 | 1266.9 | Yes | 10-15 | 26.18 | [6 empty] | 1600 x 2800 mm | 2800 | 1600 |  | 20/00 (20 cm high & roof opening = daylight size) | 1.72 | Rectangular | 0.64 W/m²K | Fixed version | C10P |  |  | https://skylux.eu/en/products/pvc-curb-20-00-epb-without-foot-1600-x-2800-mm | https://skylux.eu/cdn/shop/files/Stapelbare-pvc-opstand-2000-EP-S-voor-verhoging-20cm-lichtkoepel-of-platdakraam-1600-x-2800-mm-Opstand.jpg?v=1726322386&width=1600 | https://skylux.eu/cdn/shop/files/3c949415-8934-41bf-be00-e45ce5efe767_45962b43-7886-4c19-830d-768bcbb7f548.jpg?v=1726269571&width=1600 | https://skylux.eu/cdn/shop/files/8cd18942-1e6a-45e5-8088-7cce47115ee2_9f38487f-5a27-409e-9fb3-0444e2f1753e.jpg?v=1726269573&width=1600 |  |  | //skylux.eu/cdn/shop/files/E_TD_Technical_File_Skylux_pvc-curb_20-00_EP_7d67b8a4-d0bc-4a83-9036-20dddf1bcdb4.pdf?v=5014032395975129418 |  | pvc-curb-20-00-epb-without-foot-1600-x-2800-mm | 8102417006869 | 44280000479509
Curbs | Curb | Skylux | Stackable PVC curb 20/00 EP-S for elevation (20 cm) skylight or flat roof window 1700 x 1700 mm |  | 105017 | 5401129050177 | 946.25 | Yes | 10-15 | 20.57 | [6 empty] | 1700 x 1700 mm | 1700 | 1700 |  | 20/00 (20 cm high & roof opening = daylight size) | 1.35 | Square | 0.64 W/m²K | Fixed version | C10P |  |  | https://skylux.eu/en/products/pvc-curb-20-00-epb-without-foot-1700-x-1700-mm | https://skylux.eu/cdn/shop/files/Stapelbare-pvc-opstand-2000-EP-S-voor-verhoging-20cm-lichtkoepel-of-platdakraam-1700-x-1700-mm-Opstand.jpg?v=1726321926&width=1600 | https://skylux.eu/cdn/shop/files/3c949415-8934-41bf-be00-e45ce5efe767_75fad4dd-89fe-42b8-adb7-5e703be19215.jpg?v=1726269087&width=1600 | https://skylux.eu/cdn/shop/files/8cd18942-1e6a-45e5-8088-7cce47115ee2_bec65f84-1035-47e7-ac10-22ae6dbafc05.jpg?v=1726269089&width=1600 |  |  | //skylux.eu/cdn/shop/files/E_TD_Technical_File_Skylux_pvc-curb_20-00_EP_7d67b8a4-d0bc-4a83-9036-20dddf1bcdb4.pdf?v=5014032395975129418 |  | pvc-curb-20-00-epb-without-foot-1700-x-1700-mm | 8102397477141 | 44279840735509
Curbs | Curb | Skylux | Stackable PVC curb 20/00 EP-S for elevation (20 cm) skylight or flat roof window 1800 x 1800 mm |  | 105018 | 5401129050184 | 994.65 | Yes | 10-15 | 21.67 | [6 empty] | 1800 x 1800 mm | 1800 | 1800 |  | 20/00 (20 cm high & roof opening = daylight size) | 1.42 | Square | 0.64 W/m²K | Fixed version | C10P |  |  | https://skylux.eu/en/products/pvc-curb-20-00-epb-without-foot-1800-x-1800-mm | https://skylux.eu/cdn/shop/files/Stapelbare-pvc-opstand-2000-EP-S-voor-verhoging-20cm-lichtkoepel-of-platdakraam-1800-x-1800-mm-Opstand.jpg?v=1726321932&width=1600 | https://skylux.eu/cdn/shop/files/3c949415-8934-41bf-be00-e45ce5efe767_68e9c789-3fd2-4c40-9720-f7952b16e575.jpg?v=1726269093&width=1600 | https://skylux.eu/cdn/shop/files/8cd18942-1e6a-45e5-8088-7cce47115ee2_abac1bca-389a-4a5a-a12f-7fc23d33b3dc.jpg?v=1726269095&width=1600 |  |  | //skylux.eu/cdn/shop/files/E_TD_Technical_File_Skylux_pvc-curb_20-00_EP_7d67b8a4-d0bc-4a83-9036-20dddf1bcdb4.pdf?v=5014032395975129418 |  | pvc-curb-20-00-epb-without-foot-1800-x-1800-mm | 8102397575445 | 44279842144533
Curbs | Curb | Skylux | Stackable PVC curb 20/00 EP-S for elevation (20 cm) skylight or flat roof window 2000 x 2000 mm |  | 105019 | 5401129050191 | 1090.25 | Yes | 10-15 | 23.77 | [6 empty] | 2000 x 2000 mm | 2000 | 2000 |  | 20/00 (20 cm high & roof opening = daylight size) | 1.57 | Square | 0.64 W/m²K | Fixed version | C10P |  |  | https://skylux.eu/en/products/pvc-curb-20-00-epb-without-foot-2000-x-2000-mm | https://skylux.eu/cdn/shop/files/Stapelbare-pvc-opstand-2000-EP-S-voor-verhoging-20cm-lichtkoepel-of-platdakraam-2000-x-2000-mm-Opstand.jpg?v=1726321939&width=1600 | https://skylux.eu/cdn/shop/files/3c949415-8934-41bf-be00-e45ce5efe767_67a70275-a527-4c5b-afec-336fc7d72db6.jpg?v=1726269099&width=1600 | https://skylux.eu/cdn/shop/files/8cd18942-1e6a-45e5-8088-7cce47115ee2_31f6ffc6-d369-439a-a207-0af44f5e63a2.jpg?v=1726269101&width=1600 |  |  | //skylux.eu/cdn/shop/files/E_TD_Technical_File_Skylux_pvc-curb_20-00_EP_7d67b8a4-d0bc-4a83-9036-20dddf1bcdb4.pdf?v=5014032395975129418 |  | pvc-curb-20-00-epb-without-foot-2000-x-2000-mm | 8102397608213 | 44279842177301
Curbs | Curb | Skylux | Stackable PVC curb 20/00 EP-S for elevation (20 cm) skylight or flat roof window with 4 inserts 0600 x 0900 mm |  | 110033 | 5401129100339 | 296.25 | Yes | 9-15 | 9180 | [10 empty] | 20/00 (20 cm high & roof opening = daylight size) | 0.64 | Square | 0.64 W/m²K | Fixed version |  |  |  | https://skylux.eu/en/products/pvc-opstand-20-00-ep-zonder-flens-met-4-inserts-0600-x-0900-mm | https://skylux.eu/cdn/shop/files/Stapelbare-pvc-opstand-2000-EP-S-voor-verhoging-20cm-lichtkoepel-of-platdakraam-met-4-inserts-0600-x-0900-mm-Opstand.jpg?v=1726322393&width=1600 | https://skylux.eu/cdn/shop/files/3c949415-8934-41bf-be00-e45ce5efe767_28c0575e-41dd-4df1-bdc7-0f20af05f72a.jpg?v=1726269577&width=1600 | https://skylux.eu/cdn/shop/files/8cd18942-1e6a-45e5-8088-7cce47115ee2_92b6139d-7ee7-4a79-b0a1-470fea5064bf.jpg?v=1726269579&width=1600 |  |  | //skylux.eu/cdn/shop/files/E_TD_Technical_File_Skylux_pvc-curb_20-00_EP_7d67b8a4-d0bc-4a83-9036-20dddf1bcdb4.pdf?v=5014032395975129418 |  | pvc-opstand-20-00-ep-zonder-flens-met-4-inserts-0600-x-0900-mm | 8102417301781 | 44280003756309
Curbs | Curb | Skylux | Stackable PVC curb 20/00 EP-S for elevation (20 cm) skylight or flat roof window with 4 inserts 0700 x 1000 mm |  | 105020 | 5401129050207 | 318.85 | Yes | 9-15 | 10630 | [10 empty] | 20/00 (20 cm high & roof opening = daylight size) | 0.72 | Square | 0.64 W/m²K | Fixed version |  |  |  | https://skylux.eu/en/products/pvc-opstand-20-00-ep-zonder-flens-met-4-inserts-0700-x-1000-mm | https://skylux.eu/cdn/shop/files/Stapelbare-pvc-opstand-2000-EP-S-voor-verhoging-20cm-lichtkoepel-of-platdakraam-met-4-inserts-0700-x-1000-mm-Opstand.jpg?v=1726322399&width=1600 | https://skylux.eu/cdn/shop/files/3c949415-8934-41bf-be00-e45ce5efe767_3eb715fe-013f-47f8-a10b-df0f2ce4bbf9.jpg?v=1726269583&width=1600 | https://skylux.eu/cdn/shop/files/8cd18942-1e6a-45e5-8088-7cce47115ee2_467dd114-2e20-4229-8a4d-5d172774be22.jpg?v=1726269585&width=1600 |  |  | //skylux.eu/cdn/shop/files/E_TD_Technical_File_Skylux_pvc-curb_20-00_EP_7d67b8a4-d0bc-4a83-9036-20dddf1bcdb4.pdf?v=5014032395975129418 |  | pvc-opstand-20-00-ep-zonder-flens-met-4-inserts-0700-x-1000-mm | 8102417400085 | 44280004346133
Curbs | Curb | Skylux | Stackable PVC curb 20/00 EP-S for elevation (20 cm) skylight or flat roof window with 4 inserts 0800 x 0800 mm |  | 110034 | 5401129100346 | 313.7 | Yes | 9-15 | 9750 | [6 empty] | 800 x 800 mm | 800 | 800 |  | 20/00 (20 cm high & roof opening = daylight size) | 0.68 | Square | 0.64 W/m²K | Fixed version |  |  |  | https://skylux.eu/en/products/pvc-opstand-20-00-ep-zonder-flens-met-4-inserts-0800-x-0800-mm | https://skylux.eu/cdn/shop/files/Stapelbare-pvc-opstand-2000-EP-S-voor-verhoging-20cm-lichtkoepel-of-platdakraam-met-4-inserts-0800-x-0800-mm-Opstand.jpg?v=1726321946&width=1600 | https://skylux.eu/cdn/shop/files/3c949415-8934-41bf-be00-e45ce5efe767_712eb772-98b3-40f4-944a-d070a28577e5.jpg?v=1726269105&width=1600 | https://skylux.eu/cdn/shop/files/8cd18942-1e6a-45e5-8088-7cce47115ee2_f18d98ca-2e6d-470f-a4e7-c6d6452970e9.jpg?v=1726269107&width=1600 |  |  | //skylux.eu/cdn/shop/files/E_TD_Technical_File_Skylux_pvc-curb_20-00_EP_7d67b8a4-d0bc-4a83-9036-20dddf1bcdb4.pdf?v=5014032395975129418 |  | pvc-opstand-20-00-ep-zonder-flens-met-4-inserts-0800-x-0800-mm | 8102397640981 | 44279842210069
Curbs | Curb | Skylux | Stackable PVC curb 20/00 EP-S for elevation (20 cm) skylight or flat roof window with 4 inserts 1100 x 1100 mm |  | 43179 | 5412970431794 | 384.7 | Yes | 9-15 | 13120 | [6 empty] | 1100 x 1100 mm | 1100 | 1100 |  | 20/00 (20 cm high & roof opening = daylight size) | 0.90 | Square | 0.64 W/m²K | Fixed version |  |  |  | https://skylux.eu/en/products/pvc-opstand-20-00-ep-zonder-flens-met-4-inserts-1100-x-1100-mm | https://skylux.eu/cdn/shop/files/Stapelbare-pvc-opstand-2000-EP-S-voor-verhoging-20cm-lichtkoepel-of-platdakraam-met-4-inserts-1100-x-1100-mm-Opstand.jpg?v=1726321952&width=1600 | https://skylux.eu/cdn/shop/files/8cd18942-1e6a-45e5-8088-7cce47115ee2_417a2b00-5ec5-4040-870a-d92580c9b5f4.jpg?v=1726269111&width=1600 |  |  |  | //skylux.eu/cdn/shop/files/E_TD_Technical_File_Skylux_pvc-curb_20-00_EP_7d67b8a4-d0bc-4a83-9036-20dddf1bcdb4.pdf?v=5014032395975129418 |  | pvc-opstand-20-00-ep-zonder-flens-met-4-inserts-1100-x-1100-mm | 8102397739285 | 44279843062037
Curbs | Curb | Skylux | Stackable PVC curb 20/00 EP-S for elevation (20 cm) skylight or flat roof window with 4 inserts 1300 x 1300 mm |  | 41612 | 5412970416128 | 445.35 | Yes | 9-15 | 15300 | [6 empty] | 1300 x 1300 mm | 1300 | 1300 |  | 20/00 (20 cm high & roof opening = daylight size) | 1.05 | Square | 0.64 W/m²K | Fixed version |  |  |  | https://skylux.eu/en/products/pvc-opstand-20-00-ep-zonder-flens-met-4-inserts-1300-x-1300-mm | https://skylux.eu/cdn/shop/files/Stapelbare-pvc-opstand-2000-EP-S-voor-verhoging-20cm-lichtkoepel-of-platdakraam-met-4-inserts-1300-x-1300-mm-Opstand.jpg?v=1726321958&width=1600 | https://skylux.eu/cdn/shop/files/8cd18942-1e6a-45e5-8088-7cce47115ee2_75ce6a28-0b55-4970-b4e1-c46471ecf950.jpg?v=1726269115&width=1600 |  |  |  | //skylux.eu/cdn/shop/files/E_TD_Technical_File_Skylux_pvc-curb_20-00_EP_7d67b8a4-d0bc-4a83-9036-20dddf1bcdb4.pdf?v=5014032395975129418 |  | pvc-opstand-20-00-ep-zonder-flens-met-4-inserts-1300-x-1300-mm | 8102397804821 | 44279843127573
Curbs | Opstand | Skylux | Stackable PVC curb 20/00 EP-S for raising (20 cm) skylight or flat roof window 1000 x 3000 mm |  |  |  | 1044.25 | Yes | 10-15 | 22.86 | [6 empty] | 1000 x 3000 mm | 2800 | 1000 |  | 20/00 (20cm hoog & dakopening = daglichtmaat) | 1.50 | Rechthoek | 0.64 W/m²K | Vaste uitvoering | C10P |  |  | https://skylux.eu/en/products/stapelbare-pvc-opstand-20-00-ep-s-voor-verhoging-20cm-lichtkoepel-of-platdakraam-1000-x-3000-mm | https://skylux.eu/cdn/shop/files/Stapelbare-pvc-opstand-2000-EP-S-voor-verhoging-20cm-lichtkoepel-of-platdakraam-1000-x-2800-mm-Opstand.jpg?v=1785311759&width=1600 | https://skylux.eu/cdn/shop/files/3c949415-8934-41bf-be00-e45ce5efe767_aea0bf93-0ffc-4026-9e0d-a352d3506f91.jpg?v=1726269423&width=1600 | https://skylux.eu/cdn/shop/files/8cd18942-1e6a-45e5-8088-7cce47115ee2_28e31acb-719c-4f21-acb7-57ac3f2a4353.jpg?v=1726269425&width=1600 |  |  | //skylux.eu/cdn/shop/files/E_TD_Technical_File_Skylux_pvc-curb_20-00_EP_7d67b8a4-d0bc-4a83-9036-20dddf1bcdb4.pdf?v=5014032395975129418 |  | stapelbare-pvc-opstand-20-00-ep-s-voor-verhoging-20cm-lichtkoepel-of-platdakraam-1000-x-3000-mm | 10424154718541 | 52957567517005
Curbs | Round curb | Skylux | straight polyester curb 30/00 rond 0400 mm |  | 44682 | 5412970446828 | 352.15 | Yes | 30-35 | 5.6 | [6 empty] | Ø 400 mm | 400 | 0 | 400 | 30/00 (30 cm high & roof opening = daylight size) |  | Round | 0.80 W/m²K | Fixed version | C30 |  | ✔ Strong thanks to their composite composition and still very light ✔ Can be used everywhere a ✔ Stable and highly insulating a ✔ Easy installation and easy maintenance | https://skylux.eu/en/products/straight-polyester-curb-30-00-round-0400-mm | https://skylux.eu/cdn/shop/products/rechte-polyester-opstand-3000-rond-0400-mm-Ronde-Opstand.jpg?v=1666880857&width=1600 | [5 empty] | <div class="page" title="Page 78">✔ Strong thanks to their composite composition and still very light<br data-mce-fragment="1"><meta charset="utf-8"> <span data-mce-fragment="1">✔ </span>Can be used everywhere a </div> <div class="page" title="Page 78"> <meta charset="utf-8"> <span data-mce-fragment="1">✔ </span>Stable and highly insulating a </div> <div class="page" title="Page 78"> <meta charset="utf-8"> <span data-mce-fragment="1">✔ </span>Easy installation and easy maintenance <div class="section"> <div class="layoutArea"> <div class="column"> <p> </p> </div> </div> </div> </div> | straight-polyester-curb-30-00-round-0400-mm | 6535323385916 | 39246307000380
Curbs | Round curb | Skylux | straight polyester curb 30/00 rond 0500 mm |  | 44689 | 5412970446897 | 440.45 | Yes | 30-35 | 7 | [6 empty] | Ø 500 mm | 500 | 0 | 500 | 30/00 (30 cm high & roof opening = daylight size) |  | Round | 0.80 W/m²K | Fixed version | C30 |  | ✔ Strong thanks to their composite composition and still very light ✔ Can be used everywhere a ✔ Stable and highly insulating a ✔ Easy installation and easy maintenance | https://skylux.eu/en/products/straight-polyester-curb-30-00-round-0500-mm | https://skylux.eu/cdn/shop/products/rechte-polyester-opstand-3000-rond-0500-mm-Ronde-Opstand.jpg?v=1666880858&width=1600 | [5 empty] | <div class="page" title="Page 78">✔ Strong thanks to their composite composition and still very light<br data-mce-fragment="1"><meta charset="utf-8"> <span data-mce-fragment="1">✔ </span>Can be used everywhere a </div> <div class="page" title="Page 78"> <meta charset="utf-8"> <span data-mce-fragment="1">✔ </span>Stable and highly insulating a </div> <div class="page" title="Page 78"> <meta charset="utf-8"> <span data-mce-fragment="1">✔ </span>Easy installation and easy maintenance <div class="section"> <div class="layoutArea"> <div class="column"> <p> </p> </div> </div> </div> </div> | straight-polyester-curb-30-00-round-0500-mm | 6535323451452 | 39246307229756
Curbs | Round curb | Skylux | straight polyester curb 30/00 rond 0600 mm |  | 44886 | 5412970448860 | 526.35 | Yes | 2-5 | 8.4 | [6 empty] | Ø 600 mm | 600 | 0 | 600 | 30/00 (30 cm high & roof opening = daylight size) |  | Round | 0.80 W/m²K | Fixed version | A |  | ✔ Strong thanks to their composite composition and still very light ✔ Can be used everywhere a ✔ Stable and highly insulating a ✔ Easy installation and easy maintenance | https://skylux.eu/en/products/straight-polyester-curb-30-00-round-0600-mm | https://skylux.eu/cdn/shop/products/rechte-polyester-opstand-3000-rond-0600-mm-Ronde-Opstand.jpg?v=1666880859&width=1600 | [5 empty] | <div class="page" title="Page 78">✔ Strong thanks to their composite composition and still very light<br data-mce-fragment="1"><meta charset="utf-8"> <span data-mce-fragment="1">✔ </span>Can be used everywhere a </div> <div class="page" title="Page 78"> <meta charset="utf-8"> <span data-mce-fragment="1">✔ </span>Stable and highly insulating a </div> <div class="page" title="Page 78"> <meta charset="utf-8"> <span data-mce-fragment="1">✔ </span>Easy installation and easy maintenance <div class="section"> <div class="layoutArea"> <div class="column"> <p> </p> </div> </div> </div> </div> | straight-polyester-curb-30-00-round-0600-mm | 6535323516988 | 39246307262524
Curbs | Round curb | Skylux | straight polyester curb 30/00 rond 0700 mm |  | 44992 | 5412970449928 | 612.3 | Yes | 2-5 | 9.8 | [6 empty] | Ø 700 mm | 700 | 0 | 700 | 30/00 (30 cm high & roof opening = daylight size) |  | Round | 0.80 W/m²K | Fixed version | A |  | ✔ Strong thanks to their composite composition and still very light ✔ Can be used everywhere a ✔ Stable and highly insulating a ✔ Easy installation and easy maintenance | https://skylux.eu/en/products/straight-polyester-curb-30-00-round-0700-mm | https://skylux.eu/cdn/shop/products/rechte-polyester-opstand-3000-rond-0700-mm-Ronde-Opstand.jpg?v=1666880860&width=1600 | [5 empty] | <div class="page" title="Page 78">✔ Strong thanks to their composite composition and still very light<br data-mce-fragment="1"><meta charset="utf-8"> <span data-mce-fragment="1">✔ </span>Can be used everywhere a </div> <div class="page" title="Page 78"> <meta charset="utf-8"> <span data-mce-fragment="1">✔ </span>Stable and highly insulating a </div> <div class="page" title="Page 78"> <meta charset="utf-8"> <span data-mce-fragment="1">✔ </span>Easy installation and easy maintenance <div class="section"> <div class="layoutArea"> <div class="column"> <p> </p> </div> </div> </div> </div> | straight-polyester-curb-30-00-round-0700-mm | 6535323549756 | 39246307295292
Curbs | Round curb | Skylux | straight polyester curb 30/00 rond 0800 mm |  | 44993 | 5412970449935 | 699.4 | Yes | 2-5 | 11.2 | [6 empty] | Ø 800 mm | 800 | 0 | 800 | 30/00 (30 cm high & roof opening = daylight size) |  | Round | 0.80 W/m²K | Fixed version | A |  | ✔ Strong thanks to their composite composition and still very light ✔ Can be used everywhere a ✔ Stable and highly insulating a ✔ Easy installation and easy maintenance | https://skylux.eu/en/products/straight-polyester-curb-30-00-round-0800-mm | https://skylux.eu/cdn/shop/products/rechte-polyester-opstand-3000-rond-0800-mm-Ronde-Opstand.jpg?v=1666880861&width=1600 | [5 empty] | <div class="page" title="Page 78">✔ Strong thanks to their composite composition and still very light<br data-mce-fragment="1"><meta charset="utf-8"> <span data-mce-fragment="1">✔ </span>Can be used everywhere a </div> <div class="page" title="Page 78"> <meta charset="utf-8"> <span data-mce-fragment="1">✔ </span>Stable and highly insulating a </div> <div class="page" title="Page 78"> <meta charset="utf-8"> <span data-mce-fragment="1">✔ </span>Easy installation and easy maintenance <div class="section"> <div class="layoutArea"> <div class="column"> <p> </p> </div> </div> </div> </div> | straight-polyester-curb-30-00-round-0800-mm | 6535323615292 | 39246307393596
Curbs | Round curb | Skylux | straight polyester curb 30/00 rond 1000 mm |  | 44994 | 5412970449942 | 874.85 | Yes | 2-5 | 14 | [6 empty] | Ø 1000 mm | 1000 | 0 | 1000 | 30/00 (30 cm high & roof opening = daylight size) |  | Round | 0.80 W/m²K | Fixed version | A |  | ✔ Strong thanks to their composite composition and still very light ✔ Can be used everywhere a ✔ Stable and highly insulating a ✔ Easy installation and easy maintenance | https://skylux.eu/en/products/straight-polyester-curb-30-00-round-1000-mm | https://skylux.eu/cdn/shop/products/rechte-polyester-opstand-3000-rond-1000-mm-Ronde-Opstand.jpg?v=1666880862&width=1600 | [5 empty] | <div class="page" title="Page 78">✔ Strong thanks to their composite composition and still very light<br data-mce-fragment="1"><meta charset="utf-8"> <span data-mce-fragment="1">✔ </span>Can be used everywhere a </div> <div class="page" title="Page 78"> <meta charset="utf-8"> <span data-mce-fragment="1">✔ </span>Stable and highly insulating a </div> <div class="page" title="Page 78"> <meta charset="utf-8"> <span data-mce-fragment="1">✔ </span>Easy installation and easy maintenance <div class="section"> <div class="layoutArea"> <div class="column"> <p> </p> </div> </div> </div> </div> | straight-polyester-curb-30-00-round-1000-mm | 6535323648060 | 39246307426364
Curbs | Round curb | Skylux | straight polyester curb 30/00 rond 1200 mm |  | 44070 | 5412970440703 | 1055.15 | Yes | 2-5 | 16.8 | [6 empty] | Ø 1200 mm | 1200 | 0 | 1200 | 30/00 (30 cm high & roof opening = daylight size) |  | Round | 0.80 W/m²K | Fixed version | A |  | ✔ Strong thanks to their composite composition and still very light ✔ Can be used everywhere a ✔ Stable and highly insulating a ✔ Easy installation and easy maintenance | https://skylux.eu/en/products/straight-polyester-curb-30-00-round-1200-mm | https://skylux.eu/cdn/shop/products/rechte-polyester-opstand-3000-rond-1200-mm-Ronde-Opstand.jpg?v=1666880863&width=1600 | [5 empty] | <div class="page" title="Page 78">✔ Strong thanks to their composite composition and still very light<br data-mce-fragment="1"><meta charset="utf-8"> <span data-mce-fragment="1">✔ </span>Can be used everywhere a </div> <div class="page" title="Page 78"> <meta charset="utf-8"> <span data-mce-fragment="1">✔ </span>Stable and highly insulating a </div> <div class="page" title="Page 78"> <meta charset="utf-8"> <span data-mce-fragment="1">✔ </span>Easy installation and easy maintenance <div class="section"> <div class="layoutArea"> <div class="column"> <p> </p> </div> </div> </div> </div> | straight-polyester-curb-30-00-round-1200-mm | 6535323746364 | 39246307459132
Curbs | Round curb | Skylux | straight polyester curb 30/00 rond 1300 mm |  | 44995 | 5412970449959 | 1139.85 | Yes | 30-35 | 18.2 | [6 empty] | Ø 1300 mm | 1300 | 0 | 1300 | 30/00 (30 cm high & roof opening = daylight size) |  | Round | 0.80 W/m²K | Fixed version | C30 |  | ✔ Strong thanks to their composite composition and still very light ✔ Can be used everywhere a ✔ Stable and highly insulating a ✔ Easy installation and easy maintenance | https://skylux.eu/en/products/straight-polyester-curb-30-00-round-1300-mm | https://skylux.eu/cdn/shop/products/rechte-polyester-opstand-3000-rond-1300-mm-Ronde-Opstand.jpg?v=1666880863&width=1600 | [5 empty] | <div class="page" title="Page 78">✔ Strong thanks to their composite composition and still very light<br data-mce-fragment="1"><meta charset="utf-8"> <span data-mce-fragment="1">✔ </span>Can be used everywhere a </div> <div class="page" title="Page 78"> <meta charset="utf-8"> <span data-mce-fragment="1">✔ </span>Stable and highly insulating a </div> <div class="page" title="Page 78"> <meta charset="utf-8"> <span data-mce-fragment="1">✔ </span>Easy installation and easy maintenance <div class="section"> <div class="layoutArea"> <div class="column"> <p> </p> </div> </div> </div> </div> | straight-polyester-curb-30-00-round-1300-mm | 6535323811900 | 39246307786812
Curbs | Round curb | Skylux | straight polyester curb 30/00 rond 1400 mm |  | 44996 | 5412970449966 | 1225.75 | Yes | 30-35 | 19.6 | [6 empty] | Ø 1400 mm | 1400 | 0 | 1400 | 30/00 (30 cm high & roof opening = daylight size) |  | Round | 0.80 W/m²K | Fixed version | C30 |  | ✔ Strong thanks to their composite composition and still very light ✔ Can be used everywhere a ✔ Stable and highly insulating a ✔ Easy installation and easy maintenance | https://skylux.eu/en/products/straight-polyester-curb-30-00-round-1400-mm | https://skylux.eu/cdn/shop/products/rechte-polyester-opstand-3000-rond-1400-mm-Ronde-Opstand.jpg?v=1666880864&width=1600 | [5 empty] | <div class="page" title="Page 78">✔ Strong thanks to their composite composition and still very light<br data-mce-fragment="1"><meta charset="utf-8"> <span data-mce-fragment="1">✔ </span>Can be used everywhere a </div> <div class="page" title="Page 78"> <meta charset="utf-8"> <span data-mce-fragment="1">✔ </span>Stable and highly insulating a </div> <div class="page" title="Page 78"> <meta charset="utf-8"> <span data-mce-fragment="1">✔ </span>Easy installation and easy maintenance <div class="section"> <div class="layoutArea"> <div class="column"> <p> </p> </div> </div> </div> </div> | straight-polyester-curb-30-00-round-1400-mm | 6535323844668 | 39246307819580
Curbs | Round curb | Skylux | straight polyester curb 30/00 rond 1600 mm |  | 44997 | 5412970449973 | 1316.5 | Yes | 30-35 | 22.4 | [6 empty] | Ø 1600 mm | 1600 | 0 | 1600 | 30/00 (30 cm high & roof opening = daylight size) |  | Round | 0.80 W/m²K | Fixed version | C30 |  | ✔ Strong thanks to their composite composition and still very light ✔ Can be used everywhere a ✔ Stable and highly insulating a ✔ Easy installation and easy maintenance | https://skylux.eu/en/products/straight-polyester-curb-30-00-round-1600-mm | https://skylux.eu/cdn/shop/products/rechte-polyester-opstand-3000-rond-1600-mm-Ronde-Opstand.jpg?v=1666880865&width=1600 | [5 empty] | <div class="page" title="Page 78">✔ Strong thanks to their composite composition and still very light<br data-mce-fragment="1"><meta charset="utf-8"> <span data-mce-fragment="1">✔ </span>Can be used everywhere a </div> <div class="page" title="Page 78"> <meta charset="utf-8"> <span data-mce-fragment="1">✔ </span>Stable and highly insulating a </div> <div class="page" title="Page 78"> <meta charset="utf-8"> <span data-mce-fragment="1">✔ </span>Easy installation and easy maintenance <div class="section"> <div class="layoutArea"> <div class="column"> <p> </p> </div> </div> </div> </div> | straight-polyester-curb-30-00-round-1600-mm | 6535323877436 | 39246307852348
Curbs | Round curb | Skylux | straight polyester curb 30/00 rond 1800 mm |  | 44999 | 5412970449997 | 1575.45 | Yes | 30-35 | 25.2 | [6 empty] | Ø 1800 mm | 1800 | 0 | 1800 | 30/00 (30 cm high & roof opening = daylight size) |  | Round | 0.80 W/m²K | Fixed version | C30 |  | ✔ Strong thanks to their composite composition and still very light ✔ Can be used everywhere a ✔ Stable and highly insulating a ✔ Easy installation and easy maintenance | https://skylux.eu/en/products/straight-polyester-curb-30-00-round-1800-mm | https://skylux.eu/cdn/shop/products/rechte-polyester-opstand-3000-rond-1800-mm-Ronde-Opstand.jpg?v=1666880866&width=1600 | [5 empty] | <div class="page" title="Page 78">✔ Strong thanks to their composite composition and still very light<br data-mce-fragment="1"><meta charset="utf-8"> <span data-mce-fragment="1">✔ </span>Can be used everywhere a </div> <div class="page" title="Page 78"> <meta charset="utf-8"> <span data-mce-fragment="1">✔ </span>Stable and highly insulating a </div> <div class="page" title="Page 78"> <meta charset="utf-8"> <span data-mce-fragment="1">✔ </span>Easy installation and easy maintenance <div class="section"> <div class="layoutArea"> <div class="column"> <p> </p> </div> </div> </div> </div> | straight-polyester-curb-30-00-round-1800-mm | 6535323910204 | 39246307885116
Curbs | Round curb | Skylux | straight polyester curb 30/00 rond 2000 mm |  | 36610 | 5412970366102 | 1752.1 | Yes | 30-35 | 25.2 | [6 empty] | Ø 2000 mm | 2000 | 0 | 2000 | 30/00 (30 cm high & roof opening = daylight size) |  | Round | 0.80 W/m²K | Fixed version | C30 |  | ✔ Strong thanks to their composite composition and still very light ✔ Can be used everywhere a ✔ Stable and highly insulating a ✔ Easy installation and easy maintenance | https://skylux.eu/en/products/straight-polyester-curb-30-00-round-2000-mm | https://skylux.eu/cdn/shop/products/rechte-polyester-opstand-3000-rond-2000-mm-Ronde-Opstand.jpg?v=1666880867&width=1600 | [5 empty] | <div class="page" title="Page 78">✔ Strong thanks to their composite composition and still very light<br data-mce-fragment="1"><meta charset="utf-8"> <span data-mce-fragment="1">✔ </span>Can be used everywhere a </div> <div class="page" title="Page 78"> <meta charset="utf-8"> <span data-mce-fragment="1">✔ </span>Stable and highly insulating a </div> <div class="page" title="Page 78"> <meta charset="utf-8"> <span data-mce-fragment="1">✔ </span>Easy installation and easy maintenance <div class="section"> <div class="layoutArea"> <div class="column"> <p> </p> </div> </div> </div> </div> | straight-polyester-curb-30-00-round-2000-mm | 6535323942972 | 39246307917884
Curbs | Round curb | Skylux | straight polyester curb 50/00 round 0400 mm |  | 36632 | 5412970366324 | 498.55 | Yes | 30-35 | 7.2 | [6 empty] | Ø 400 mm | 400 | 0 | 400 | 50/00 (50 cm high & roof opening = daylight size) |  | Round | 0.80 W/m²K | Fixed version | C30 |  | ✔ Strong thanks to their composite composition and still very light ✔ Can be used everywhere a ✔ Stable and highly insulating a ✔ Easy installation and easy maintenance | https://skylux.eu/en/products/straight-polyester-curb-50-00-round-0400-mm | https://skylux.eu/cdn/shop/products/rechte-polyester-opstand-5000-rond-0400-mm-Ronde-Opstand.jpg?v=1666880881&width=1600 | [5 empty] | <div class="page" title="Page 78">✔ Strong thanks to their composite composition and still very light<br data-mce-fragment="1"><meta charset="utf-8"> <span data-mce-fragment="1">✔ </span>Can be used everywhere a </div> <div class="page" title="Page 78"> <meta charset="utf-8"> <span data-mce-fragment="1">✔ </span>Stable and highly insulating a </div> <div class="page" title="Page 78"> <meta charset="utf-8"> <span data-mce-fragment="1">✔ </span>Easy installation and easy maintenance <div class="section"> <div class="layoutArea"> <div class="column"> <p> </p> </div> </div> </div> </div> | straight-polyester-curb-50-00-round-0400-mm | 6535324434492 | 39246308409404
Curbs | Round curb | Skylux | straight polyester curb 50/00 round 0500 mm |  | 36633 | 5412970366331 | 621.95 | Yes | 30-35 | 8.5 | [6 empty] | Ø 500 mm | 500 | 0 | 500 | 50/00 (50 cm high & roof opening = daylight size) |  | Round | 0.80 W/m²K | Fixed version | C30 |  | ✔ Strong thanks to their composite composition and still very light ✔ Can be used everywhere a ✔ Stable and highly insulating a ✔ Easy installation and easy maintenance | https://skylux.eu/en/products/straight-polyester-curb-50-00-round-0500-mm | https://skylux.eu/cdn/shop/products/rechte-polyester-opstand-5000-rond-0500-mm-Ronde-Opstand.jpg?v=1666880882&width=1600 | [5 empty] | <div class="page" title="Page 78">✔ Strong thanks to their composite composition and still very light<br data-mce-fragment="1"><meta charset="utf-8"> <span data-mce-fragment="1">✔ </span>Can be used everywhere a </div> <div class="page" title="Page 78"> <meta charset="utf-8"> <span data-mce-fragment="1">✔ </span>Stable and highly insulating a </div> <div class="page" title="Page 78"> <meta charset="utf-8"> <span data-mce-fragment="1">✔ </span>Easy installation and easy maintenance <div class="section"> <div class="layoutArea"> <div class="column"> <p> </p> </div> </div> </div> </div> | straight-polyester-curb-50-00-round-0500-mm | 6535324467260 | 39246308442172
Curbs | Round curb | Skylux | straight polyester curb 50/00 round 0600 mm |  | 36634 | 5412970366348 | 749 | Yes | 30-35 | 10.8 | [6 empty] | Ø 600 mm | 600 | 0 | 600 | 50/00 (50 cm high & roof opening = daylight size) |  | Round | 0.80 W/m²K | Fixed version | C30 |  | ✔ Strong thanks to their composite composition and still very light ✔ Can be used everywhere a ✔ Stable and highly insulating a ✔ Easy installation and easy maintenance | https://skylux.eu/en/products/straight-polyester-curb-50-00-round-0600-mm | https://skylux.eu/cdn/shop/products/rechte-polyester-opstand-5000-rond-0600-mm-Ronde-Opstand.jpg?v=1666880883&width=1600 | [5 empty] | <div class="page" title="Page 78">✔ Strong thanks to their composite composition and still very light<br data-mce-fragment="1"><meta charset="utf-8"> <span data-mce-fragment="1">✔ </span>Can be used everywhere a </div> <div class="page" title="Page 78"> <meta charset="utf-8"> <span data-mce-fragment="1">✔ </span>Stable and highly insulating a </div> <div class="page" title="Page 78"> <meta charset="utf-8"> <span data-mce-fragment="1">✔ </span>Easy installation and easy maintenance <div class="section"> <div class="layoutArea"> <div class="column"> <p> </p> </div> </div> </div> </div> | straight-polyester-curb-50-00-round-0600-mm | 6535324500028 | 39246308474940
Curbs | Round curb | Skylux | straight polyester curb 50/00 round 0700 mm |  | 36635 | 5412970366355 | 871.2 | Yes | 30-35 | 12 | [6 empty] | Ø 700 mm | 700 | 0 | 700 | 50/00 (50 cm high & roof opening = daylight size) |  | Round | 0.80 W/m²K | Fixed version | C30 |  | ✔ Strong thanks to their composite composition and still very light ✔ Can be used everywhere a ✔ Stable and highly insulating a ✔ Easy installation and easy maintenance | https://skylux.eu/en/products/straight-polyester-curb-50-00-round-0700-mm | https://skylux.eu/cdn/shop/products/rechte-polyester-opstand-5000-rond-0700-mm-Ronde-Opstand.jpg?v=1666880884&width=1600 | [5 empty] | <div class="page" title="Page 78">✔ Strong thanks to their composite composition and still very light<br data-mce-fragment="1"><meta charset="utf-8"> <span data-mce-fragment="1">✔ </span>Can be used everywhere a </div> <div class="page" title="Page 78"> <meta charset="utf-8"> <span data-mce-fragment="1">✔ </span>Stable and highly insulating a </div> <div class="page" title="Page 78"> <meta charset="utf-8"> <span data-mce-fragment="1">✔ </span>Easy installation and easy maintenance <div class="section"> <div class="layoutArea"> <div class="column"> <p> </p> </div> </div> </div> </div> | straight-polyester-curb-50-00-round-0700-mm | 6535324532796 | 39246308507708
Curbs | Round curb | Skylux | straight polyester curb 50/00 round 0800 mm |  | 36636 | 5412970366362 | 998.25 | Yes | 30-35 | 14.4 | [6 empty] | Ø 800 mm | 800 | 0 | 800 | 50/00 (50 cm high & roof opening = daylight size) |  | Round | 0.80 W/m²K | Fixed version | C30 |  | ✔ Strong thanks to their composite composition and still very light ✔ Can be used everywhere a ✔ Stable and highly insulating a ✔ Easy installation and easy maintenance | https://skylux.eu/en/products/straight-polyester-curb-50-00-round-0800-mm | https://skylux.eu/cdn/shop/products/rechte-polyester-opstand-5000-rond-0800-mm-Ronde-Opstand.jpg?v=1666880885&width=1600 | [5 empty] | <div class="page" title="Page 78">✔ Strong thanks to their composite composition and still very light<br data-mce-fragment="1"><meta charset="utf-8"> <span data-mce-fragment="1">✔ </span>Can be used everywhere a </div> <div class="page" title="Page 78"> <meta charset="utf-8"> <span data-mce-fragment="1">✔ </span>Stable and highly insulating a </div> <div class="page" title="Page 78"> <meta charset="utf-8"> <span data-mce-fragment="1">✔ </span>Easy installation and easy maintenance <div class="section"> <div class="layoutArea"> <div class="column"> <p> </p> </div> </div> </div> </div> | straight-polyester-curb-50-00-round-0800-mm | 6535324565564 | 39246308540476
Curbs | Round curb | Skylux | straight polyester curb 50/00 round 0900 mm |  | 36637 | 5412970366379 | 1120.5 | Yes | 30-35 | 16 | [6 empty] | Ø 900 mm | 900 | 0 | 900 | 50/00 (50 cm high & roof opening = daylight size) |  | Round | 0.80 W/m²K | Fixed version | C30 |  | ✔ Strong thanks to their composite composition and still very light ✔ Can be used everywhere a ✔ Stable and highly insulating a ✔ Easy installation and easy maintenance | https://skylux.eu/en/products/straight-polyester-curb-50-00-round-0900-mm | https://skylux.eu/cdn/shop/products/rechte-polyester-opstand-5000-rond-0900-mm-Ronde-Opstand.jpg?v=1666880886&width=1600 | [5 empty] | <div class="page" title="Page 78">✔ Strong thanks to their composite composition and still very light<br data-mce-fragment="1"><meta charset="utf-8"> <span data-mce-fragment="1">✔ </span>Can be used everywhere a </div> <div class="page" title="Page 78"> <meta charset="utf-8"> <span data-mce-fragment="1">✔ </span>Stable and highly insulating a </div> <div class="page" title="Page 78"> <meta charset="utf-8"> <span data-mce-fragment="1">✔ </span>Easy installation and easy maintenance <div class="section"> <div class="layoutArea"> <div class="column"> <p> </p> </div> </div> </div> </div> | straight-polyester-curb-50-00-round-0900-mm | 6535324598332 | 39246308573244
Curbs | Round curb | Skylux | straight polyester curb 50/00 round 1000 mm |  | 36638 | 5412970366386 | 1247.55 | Yes | 30-35 | 18 | [6 empty] | Ø 1000 mm | 1000 | 0 | 1000 | 50/00 (50 cm high & roof opening = daylight size) |  | Round | 0.80 W/m²K | Fixed version | C30 |  | ✔ Strong thanks to their composite composition and still very light ✔ Can be used everywhere a ✔ Stable and highly insulating a ✔ Easy installation and easy maintenance | https://skylux.eu/en/products/straight-polyester-curb-50-00-round-1000-mm | https://skylux.eu/cdn/shop/products/rechte-polyester-opstand-5000-rond-1000-mm-Ronde-Opstand.jpg?v=1666880887&width=1600 | [5 empty] | <div class="page" title="Page 78">✔ Strong thanks to their composite composition and still very light<br data-mce-fragment="1"><meta charset="utf-8"> <span data-mce-fragment="1">✔ </span>Can be used everywhere a </div> <div class="page" title="Page 78"> <meta charset="utf-8"> <span data-mce-fragment="1">✔ </span>Stable and highly insulating a </div> <div class="page" title="Page 78"> <meta charset="utf-8"> <span data-mce-fragment="1">✔ </span>Easy installation and easy maintenance <div class="section"> <div class="layoutArea"> <div class="column"> <p> </p> </div> </div> </div> </div> | straight-polyester-curb-50-00-round-1000-mm | 6535324631100 | 39246308606012
Curbs | Round curb | Skylux | straight polyester curb 50/00 round 1100 mm |  | 36639 | 5412970366393 | 1370.95 | Yes | 30-35 | 20.3 | [6 empty] | Ø 1100 mm | 1100 | 0 | 1100 | 50/00 (50 cm high & roof opening = daylight size) |  | Round | 0.80 W/m²K | Fixed version | C30 |  | ✔ Strong thanks to their composite composition and still very light ✔ Can be used everywhere a ✔ Stable and highly insulating a ✔ Easy installation and easy maintenance | https://skylux.eu/en/products/straight-polyester-curb-50-00-round-1100-mm | https://skylux.eu/cdn/shop/products/rechte-polyester-opstand-5000-rond-1100-mm-Ronde-Opstand.jpg?v=1666880888&width=1600 | [5 empty] | <div class="page" title="Page 78">✔ Strong thanks to their composite composition and still very light<br data-mce-fragment="1"><meta charset="utf-8"> <span data-mce-fragment="1">✔ </span>Can be used everywhere a </div> <div class="page" title="Page 78"> <meta charset="utf-8"> <span data-mce-fragment="1">✔ </span>Stable and highly insulating a </div> <div class="page" title="Page 78"> <meta charset="utf-8"> <span data-mce-fragment="1">✔ </span>Easy installation and easy maintenance <div class="section"> <div class="layoutArea"> <div class="column"> <p> </p> </div> </div> </div> </div> | straight-polyester-curb-50-00-round-1100-mm | 6535324663868 | 39246308638780
Curbs | Round curb | Skylux | straight polyester curb 50/00 round 1200 mm |  | 36640 | 5412970366409 | 1425.4 | Yes | 30-35 | [7 empty] | Ø 1200 mm | 1200 | 0 | 1200 | 50/00 (50 cm high & roof opening = daylight size) |  | Round | 0.80 W/m²K | Fixed version |  |  | ✔ Strong thanks to their composite composition and still very light ✔ Can be used everywhere a ✔ Stable and highly insulating a ✔ Easy installation and easy maintenance | https://skylux.eu/en/products/straight-polyester-curb-50-00-round-1200-mm | https://skylux.eu/cdn/shop/products/rechte-polyester-opstand-5000-rond-1200-mm-Ronde-Opstand.jpg?v=1666880889&width=1600 | [5 empty] | <div class="page" title="Page 78">✔ Strong thanks to their composite composition and still very light<br data-mce-fragment="1"><meta charset="utf-8"> <span data-mce-fragment="1">✔ </span>Can be used everywhere a </div> <div class="page" title="Page 78"> <meta charset="utf-8"> <span data-mce-fragment="1">✔ </span>Stable and highly insulating a </div> <div class="page" title="Page 78"> <meta charset="utf-8"> <span data-mce-fragment="1">✔ </span>Easy installation and easy maintenance <div class="section"> <div class="layoutArea"> <div class="column"> <p> </p> </div> </div> </div> </div> | straight-polyester-curb-50-00-round-1200-mm | 6535324696636 | 39246308671548
Curbs | Round curb | Skylux | straight polyester curb 50/00 round 1300 mm |  | 36641 | 5412970366416 | 1541.55 | Yes | 30-35 | [7 empty] | Ø 1300 mm | 1300 | 0 | 1300 | 50/00 (50 cm high & roof opening = daylight size) |  | Round | 0.80 W/m²K | Fixed version |  |  | ✔ Strong thanks to their composite composition and still very light ✔ Can be used everywhere a ✔ Stable and highly insulating a ✔ Easy installation and easy maintenance | https://skylux.eu/en/products/straight-polyester-curb-50-00-round-1300-mm | https://skylux.eu/cdn/shop/products/rechte-polyester-opstand-5000-rond-1300-mm-Ronde-Opstand.jpg?v=1666880890&width=1600 | [5 empty] | <div class="page" title="Page 78">✔ Strong thanks to their composite composition and still very light<br data-mce-fragment="1"><meta charset="utf-8"> <span data-mce-fragment="1">✔ </span>Can be used everywhere a </div> <div class="page" title="Page 78"> <meta charset="utf-8"> <span data-mce-fragment="1">✔ </span>Stable and highly insulating a </div> <div class="page" title="Page 78"> <meta charset="utf-8"> <span data-mce-fragment="1">✔ </span>Easy installation and easy maintenance <div class="section"> <div class="layoutArea"> <div class="column"> <p> </p> </div> </div> </div> </div> | straight-polyester-curb-50-00-round-1300-mm | 6535324729404 | 39246308704316
Curbs | Round curb | Skylux | straight polyester curb 50/00 round 1400 mm |  | 45081 | 5412970450818 | 1656.5 | Yes | 30-35 | [7 empty] | Ø 1400 mm | 1400 | 0 | 1400 | 50/00 (50 cm high & roof opening = daylight size) |  | Round | 0.80 W/m²K | Fixed version |  |  | ✔ Strong thanks to their composite composition and still very light ✔ Can be used everywhere a ✔ Stable and highly insulating a ✔ Easy installation and easy maintenance | https://skylux.eu/en/products/straight-polyester-curb-50-00-round-1400-mm | https://skylux.eu/cdn/shop/products/rechte-polyester-opstand-5000-rond-1400-mm-Ronde-Opstand.jpg?v=1666880891&width=1600 | [5 empty] | <div class="page" title="Page 78">✔ Strong thanks to their composite composition and still very light<br data-mce-fragment="1"><meta charset="utf-8"> <span data-mce-fragment="1">✔ </span>Can be used everywhere a </div> <div class="page" title="Page 78"> <meta charset="utf-8"> <span data-mce-fragment="1">✔ </span>Stable and highly insulating a </div> <div class="page" title="Page 78"> <meta charset="utf-8"> <span data-mce-fragment="1">✔ </span>Easy installation and easy maintenance <div class="section"> <div class="layoutArea"> <div class="column"> <p> </p> </div> </div> </div> </div> | straight-polyester-curb-50-00-round-1400-mm | 6535324762172 | 39246308737084
Curbs | Round curb | Skylux | straight polyester curb 50/00 round 1600 mm |  | 45082 | 5412970450825 | 1869.45 | Yes | 30-35 | [7 empty] | Ø 1600 mm | 1600 | 0 | 1600 | 50/00 (50 cm high & roof opening = daylight size) |  | Round | 0.80 W/m²K | Fixed version |  |  | ✔ Strong thanks to their composite composition and still very light ✔ Can be used everywhere a ✔ Stable and highly insulating a ✔ Easy installation and easy maintenance | https://skylux.eu/en/products/straight-polyester-curb-50-00-round-1600-mm | https://skylux.eu/cdn/shop/products/rechte-polyester-opstand-5000-rond-1600-mm-Ronde-Opstand.jpg?v=1666880892&width=1600 | [5 empty] | <div class="page" title="Page 78">✔ Strong thanks to their composite composition and still very light<br data-mce-fragment="1"><meta charset="utf-8"> <span data-mce-fragment="1">✔ </span>Can be used everywhere a </div> <div class="page" title="Page 78"> <meta charset="utf-8"> <span data-mce-fragment="1">✔ </span>Stable and highly insulating a </div> <div class="page" title="Page 78"> <meta charset="utf-8"> <span data-mce-fragment="1">✔ </span>Easy installation and easy maintenance <div class="section"> <div class="layoutArea"> <div class="column"> <p> </p> </div> </div> </div> </div> | straight-polyester-curb-50-00-round-1600-mm | 6535324794940 | 39246308769852
Curbs | Round curb | Skylux | straight polyester curb 50/00 round 1700 mm |  | 45184 | 5412970451846 | 2019.5 | Yes | 30-45 | [7 empty] | Ø 1700 mm | 1700 | 0 | 1700 | 50/00 (50 cm high & roof opening = daylight size) |  | Round | 0.80 W/m²K | Fixed version |  |  | ✔ Strong thanks to their composite composition and still very light ✔ Can be used everywhere a ✔ Stable and highly insulating a ✔ Easy installation and easy maintenance | https://skylux.eu/en/products/straight-polyester-curb-50-00-round-1700-mm | https://skylux.eu/cdn/shop/products/rechte-polyester-opstand-5000-rond-1700-mm-Ronde-Opstand.jpg?v=1666880893&width=1600 | [5 empty] | <div class="page" title="Page 78">✔ Strong thanks to their composite composition and still very light<br data-mce-fragment="1"><meta charset="utf-8"> <span data-mce-fragment="1">✔ </span>Can be used everywhere a </div> <div class="page" title="Page 78"> <meta charset="utf-8"> <span data-mce-fragment="1">✔ </span>Stable and highly insulating a </div> <div class="page" title="Page 78"> <meta charset="utf-8"> <span data-mce-fragment="1">✔ </span>Easy installation and easy maintenance <div class="section"> <div class="layoutArea"> <div class="column"> <p> </p> </div> </div> </div> </div> | straight-polyester-curb-50-00-round-1700-mm | 6535324827708 | 39246309589052
Curbs | Round curb | Skylux | straight polyester curb 50/00 round 1800 mm |  | 45192 | 5412970451921 | 2135.65 | Yes | 30-35 | [7 empty] | Ø 1800 mm | 1800 | 0 | 1800 | 50/00 (50 cm high & roof opening = daylight size) |  | Round | 0.80 W/m²K | Fixed version |  |  | ✔ Strong thanks to their composite composition and still very light ✔ Can be used everywhere a ✔ Stable and highly insulating a ✔ Easy installation and easy maintenance | https://skylux.eu/en/products/straight-polyester-curb-50-00-round-1800-mm | https://skylux.eu/cdn/shop/products/rechte-polyester-opstand-5000-rond-1800-mm-Ronde-Opstand.jpg?v=1666880894&width=1600 | [5 empty] | <div class="page" title="Page 78">✔ Strong thanks to their composite composition and still very light<br data-mce-fragment="1"><meta charset="utf-8"> <span data-mce-fragment="1">✔ </span>Can be used everywhere a </div> <div class="page" title="Page 78"> <meta charset="utf-8"> <span data-mce-fragment="1">✔ </span>Stable and highly insulating a </div> <div class="page" title="Page 78"> <meta charset="utf-8"> <span data-mce-fragment="1">✔ </span>Easy installation and easy maintenance <div class="section"> <div class="layoutArea"> <div class="column"> <p> </p> </div> </div> </div> </div> | straight-polyester-curb-50-00-round-1800-mm | 6535324860476 | 39246309621820
Curbs | Round curb | Skylux | straight polyester curb 50/00 round 2000 mm |  | 45254 | 5412970452546 | 2377.65 | Yes | 30-35 | [7 empty] | Ø 2000 mm | 2000 | 0 | 2000 | 50/00 (50 cm high & roof opening = daylight size) |  | Round | 0.80 W/m²K | Fixed version |  |  | ✔ Strong thanks to their composite composition and still very light ✔ Can be used everywhere a ✔ Stable and highly insulating a ✔ Easy installation and easy maintenance | https://skylux.eu/en/products/straight-polyester-curb-50-00-round-2000-mm | https://skylux.eu/cdn/shop/products/rechte-polyester-opstand-5000-rond-2000-mm-Ronde-Opstand.jpg?v=1666880894&width=1600 | [5 empty] | <div class="page" title="Page 78">✔ Strong thanks to their composite composition and still very light<br data-mce-fragment="1"><meta charset="utf-8"> <span data-mce-fragment="1">✔ </span>Can be used everywhere a </div> <div class="page" title="Page 78"> <meta charset="utf-8"> <span data-mce-fragment="1">✔ </span>Stable and highly insulating a </div> <div class="page" title="Page 78"> <meta charset="utf-8"> <span data-mce-fragment="1">✔ </span>Easy installation and easy maintenance <div class="section"> <div class="layoutArea"> <div class="column"> <p> </p> </div> </div> </div> </div> | straight-polyester-curb-50-00-round-2000-mm | 6535324893244 | 39246309654588
Curbs | Curb | Skylux | straight PVC curb 16/00 0400 x 0400 mm |  | 22769 | 5412970227694 | 238.4 | Yes | 2-5 | 5.8 | [6 empty] | 400 x 400 mm | 400 | 400 |  | 16/00 (16 cm high & roof opening = daylight size) | 0.27 | Square | 1.00 W/m²K | Fixed version | A |  | Height of the curb is 16 cm Roof opening = daylight size Straight curb made of UV-resistant white extruded polyvinyl chloride (PVC) plastic profiles of impact-resistant frame quality. This PVC curb is insulating and can be easily combined with bitumen roofs, rubber roofs, PVC and other roof membranes. The inside has a smooth finish and requires no additional treatment after installing the curb. Excellent solution for replacing straight wooden or metal curbs. | https://skylux.eu/en/products/pvc-curb-16-00-0400-x-0400-mm | https://skylux.eu/cdn/shop/products/rechte-pvc-opstand-1600-0400-x-0400-mm-Opstand.jpg?v=1666877450&width=1600 | https://skylux.eu/cdn/shop/products/16_00-Curb.jpg?v=1666877451&width=1600 |  |  |  | //skylux.eu/cdn/shop/files/E_TD_Technical_File_Skylux_pvc-curb_16-00.pdf?v=15154567660143880448 | Height of the curb is 16 cm<br>Roof opening = daylight size<br><br>Straight curb made of UV-resistant white extruded polyvinyl chloride (PVC) plastic profiles of impact-resistant frame quality.<br><br>This PVC curb is insulating and can be easily combined with bitumen roofs, rubber roofs, PVC and other roof membranes.<br><br>The inside has a smooth finish and requires no additional treatment after installing the curb.<br><br>Excellent solution for replacing straight wooden or metal curbs. | pvc-curb-16-00-0400-x-0400-mm | 4578537504828 | 32280967872572
Curbs | Curb | Skylux | straight PVC curb 16/00 0400 x 0700 mm |  | 22770 | 5412970227700 | 261.4 | Yes | 2-5 | 7.03 | [6 empty] | 400 x 700 mm | 700 | 400 |  | 16/00 (16 cm high & roof opening = daylight size) | 0.35 | Rectangular | 1.00 W/m²K | Fixed version | A |  | Height of the curb is 16 cm Roof opening = daylight size Straight curb made of UV-resistant white extruded polyvinyl chloride (PVC) plastic profiles of impact-resistant frame quality. This PVC curb is insulating and can be easily combined with bitumen roofs, rubber roofs, PVC and other roof membranes. The inside has a smooth finish and requires no additional treatment after installing the curb. Excellent solution for replacing straight wooden or metal curbs. | https://skylux.eu/en/products/pvc-curb-16-00-0400-x-0700-mm | https://skylux.eu/cdn/shop/products/rechte-pvc-opstand-1600-0400-x-0700-mm-Opstand.jpg?v=1666877455&width=1600 | https://skylux.eu/cdn/shop/products/16_00-Curb_564cabd5-afd1-443e-8c07-a08f8e0d45dc.jpg?v=1666877456&width=1600 |  |  |  | //skylux.eu/cdn/shop/files/E_TD_Technical_File_Skylux_pvc-curb_16-00.pdf?v=15154567660143880448 | Height of the curb is 16 cm<br>Roof opening = daylight size<br><br>Straight curb made of UV-resistant white extruded polyvinyl chloride (PVC) plastic profiles of impact-resistant frame quality.<br><br>This PVC curb is insulating and can be easily combined with bitumen roofs, rubber roofs, PVC and other roof membranes.<br><br>The inside has a smooth finish and requires no additional treatment after installing the curb.<br><br>Excellent solution for replacing straight wooden or metal curbs. | pvc-curb-16-00-0400-x-0700-mm | 4578537570364 | 32280967938108
Curbs | Curb | Skylux | straight PVC curb 16/00 0400 x 1600 mm |  | 22773 | 5412970227731 | 429.55 | Yes | 5-10 | 10.98 | [6 empty] | 400 x 1600 mm | 1600 | 400 |  | 16/00 (16 cm high & roof opening = daylight size) | 0.60 | Rectangular | 1.00 W/m²K | Fixed version | C05P |  | Height of the curb is 16 cm Roof opening = daylight size Straight curb made of UV-resistant white extruded polyvinyl chloride (PVC) plastic profiles of impact-resistant frame quality. This PVC curb is insulating and can be easily combined with bitumen roofs, rubber roofs, PVC and other roof membranes. The inside has a smooth finish and requires no additional treatment after installing the curb. Excellent solution for replacing straight wooden or metal curbs. | https://skylux.eu/en/products/pvc-curb-16-00-0400-x-1600-mm | https://skylux.eu/cdn/shop/products/rechte-pvc-opstand-1600-0400-x-1600-mm-Opstand.jpg?v=1666877459&width=1600 | https://skylux.eu/cdn/shop/products/16_00-Curb_1132acb5-2c4d-4429-9f14-731a7b6cff2b.jpg?v=1666877460&width=1600 |  |  |  | //skylux.eu/cdn/shop/files/E_TD_Technical_File_Skylux_pvc-curb_16-00.pdf?v=15154567660143880448 | Height of the curb is 16 cm<br>Roof opening = daylight size<br><br>Straight curb made of UV-resistant white extruded polyvinyl chloride (PVC) plastic profiles of impact-resistant frame quality.<br><br>This PVC curb is insulating and can be easily combined with bitumen roofs, rubber roofs, PVC and other roof membranes.<br><br>The inside has a smooth finish and requires no additional treatment after installing the curb.<br><br>Excellent solution for replacing straight wooden or metal curbs. | pvc-curb-16-00-0400-x-1600-mm | 4578537832508 | 32280968233020
Curbs | Curb | Skylux | straight PVC curb 16/00 0400 x 1900 mm |  | 22774 | 5412970227748 | 485.25 | Yes | 5-10 | 12.4 | [6 empty] | 400 x 1900 mm | 1900 | 400 |  | 16/00 (16 cm high & roof opening = daylight size) | 0.68 | Rectangular | 1.00 W/m²K | Fixed version | C05P |  | Height of the curb is 16 cm Roof opening = daylight size Straight curb made of UV-resistant white extruded polyvinyl chloride (PVC) plastic profiles of impact-resistant frame quality. This PVC curb is insulating and can be easily combined with bitumen roofs, rubber roofs, PVC and other roof membranes. The inside has a smooth finish and requires no additional treatment after installing the curb. Excellent solution for replacing straight wooden or metal curbs. | https://skylux.eu/en/products/pvc-curb-16-00-0400-x-1900-mm | https://skylux.eu/cdn/shop/products/rechte-pvc-opstand-1600-0400-x-1900-mm-Opstand.jpg?v=1666877463&width=1600 | https://skylux.eu/cdn/shop/products/16_00-Curb_e04365e6-fc31-4897-a6d6-4cab1d4530f7.jpg?v=1666877464&width=1600 |  |  |  | //skylux.eu/cdn/shop/files/E_TD_Technical_File_Skylux_pvc-curb_16-00.pdf?v=15154567660143880448 | Height of the curb is 16 cm<br>Roof opening = daylight size<br><br>Straight curb made of UV-resistant white extruded polyvinyl chloride (PVC) plastic profiles of impact-resistant frame quality.<br><br>This PVC curb is insulating and can be easily combined with bitumen roofs, rubber roofs, PVC and other roof membranes.<br><br>The inside has a smooth finish and requires no additional treatment after installing the curb.<br><br>Excellent solution for replacing straight wooden or metal curbs. | pvc-curb-16-00-0400-x-1900-mm | 4578537898044 | 32280968298556
Curbs | Curb | Skylux | straight PVC curb 16/00 0400 x 2200 mm |  | 22776 | 5412970227762 | 540.9 | Yes | 5-10 | 13.56 | [6 empty] | 400 x 2200 mm | 2200 | 400 |  | 16/00 (16 cm high & roof opening = daylight size) | 0.77 | Rectangular | 1.00 W/m²K | Fixed version | C05P |  | Height of the curb is 16 cm Roof opening = daylight size Straight curb made of UV-resistant white extruded polyvinyl chloride (PVC) plastic profiles of impact-resistant frame quality. This PVC curb is insulating and can be easily combined with bitumen roofs, rubber roofs, PVC and other roof membranes. The inside has a smooth finish and requires no additional treatment after installing the curb. Excellent solution for replacing straight wooden or metal curbs. | https://skylux.eu/en/products/pvc-curb-16-00-0400-x-2200-mm | https://skylux.eu/cdn/shop/products/rechte-pvc-opstand-1600-0400-x-2200-mm-Opstand.jpg?v=1666877467&width=1600 | https://skylux.eu/cdn/shop/products/16_00-Curb_febb82d5-5725-46dd-8186-14a5835c320c.jpg?v=1666877469&width=1600 |  |  |  | //skylux.eu/cdn/shop/files/E_TD_Technical_File_Skylux_pvc-curb_16-00.pdf?v=15154567660143880448 | Height of the curb is 16 cm<br>Roof opening = daylight size<br><br>Straight curb made of UV-resistant white extruded polyvinyl chloride (PVC) plastic profiles of impact-resistant frame quality.<br><br>This PVC curb is insulating and can be easily combined with bitumen roofs, rubber roofs, PVC and other roof membranes.<br><br>The inside has a smooth finish and requires no additional treatment after installing the curb.<br><br>Excellent solution for replacing straight wooden or metal curbs. | pvc-curb-16-00-0400-x-2200-mm | 4578537963580 | 32280968396860
Curbs | Curb | Skylux | straight PVC curb 16/00 0400 x 2800 mm |  | 22778 | 5412970227786 | 653.4 | Yes | 5-10 | 16.02 | [6 empty] | 400 x 2800 mm | 2800 | 400 |  | 16/00 (16 cm high & roof opening = daylight size) | 0.93 | Rectangular | 1.00 W/m²K | Fixed version | C05P |  | Height of the curb is 16 cm Roof opening = daylight size Straight curb made of UV-resistant white extruded polyvinyl chloride (PVC) plastic profiles of impact-resistant frame quality. This PVC curb is insulating and can be easily combined with bitumen roofs, rubber roofs, PVC and other roof membranes. The inside has a smooth finish and requires no additional treatment after installing the curb. Excellent solution for replacing straight wooden or metal curbs. | https://skylux.eu/en/products/pvc-curb-16-00-0400-x-2800-mm | https://skylux.eu/cdn/shop/products/rechte-pvc-opstand-1600-0400-x-2800-mm-Opstand.jpg?v=1666877472&width=1600 | https://skylux.eu/cdn/shop/products/16_00-Curb_9adcf71d-a430-447e-867b-5689d9fc9521.jpg?v=1666877473&width=1600 |  |  |  | //skylux.eu/cdn/shop/files/E_TD_Technical_File_Skylux_pvc-curb_16-00.pdf?v=15154567660143880448 | Height of the curb is 16 cm<br>Roof opening = daylight size<br><br>Straight curb made of UV-resistant white extruded polyvinyl chloride (PVC) plastic profiles of impact-resistant frame quality.<br><br>This PVC curb is insulating and can be easily combined with bitumen roofs, rubber roofs, PVC and other roof membranes.<br><br>The inside has a smooth finish and requires no additional treatment after installing the curb.<br><br>Excellent solution for replacing straight wooden or metal curbs. | pvc-curb-16-00-0400-x-2800-mm | 4578538029116 | 32280968462396
Curbs | Curb | Skylux | straight PVC curb 16/00 0450 x 0450 mm |  | 22779 | 5412970227793 | 257.75 | Yes | 5-10 | 6.21 | [6 empty] | 450 x 450 mm | 450 | 450 |  | 16/00 (16 cm high & roof opening = daylight size) | 0.30 | Square | 1.00 W/m²K | Fixed version | C05P |  | Height of the curb is 16 cm Roof opening = daylight size Straight curb made of UV-resistant white extruded polyvinyl chloride (PVC) plastic profiles of impact-resistant frame quality. This PVC curb is insulating and can be easily combined with bitumen roofs, rubber roofs, PVC and other roof membranes. The inside has a smooth finish and requires no additional treatment after installing the curb. Excellent solution for replacing straight wooden or metal curbs. | https://skylux.eu/en/products/pvc-curb-16-00-0450-x-0450-mm | https://skylux.eu/cdn/shop/products/rechte-pvc-opstand-1600-0450-x-0450-mm-Opstand.jpg?v=1666877476&width=1600 | https://skylux.eu/cdn/shop/products/16_00-Curb_a1bbf5d0-c1d4-4f4b-9733-b22d23bbf394.jpg?v=1666877477&width=1600 |  |  |  | //skylux.eu/cdn/shop/files/E_TD_Technical_File_Skylux_pvc-curb_16-00.pdf?v=15154567660143880448 | Height of the curb is 16 cm<br>Roof opening = daylight size<br><br>Straight curb made of UV-resistant white extruded polyvinyl chloride (PVC) plastic profiles of impact-resistant frame quality.<br><br>This PVC curb is insulating and can be easily combined with bitumen roofs, rubber roofs, PVC and other roof membranes.<br><br>The inside has a smooth finish and requires no additional treatment after installing the curb.<br><br>Excellent solution for replacing straight wooden or metal curbs. | pvc-curb-16-00-0450-x-0450-mm | 4578538094652 | 32280968527932
Curbs | Curb | Skylux | straight PVC curb 16/00 0450 x 0750 mm |  | 22780 | 5412970227809 | 279.55 | Yes | 5-10 | 7.44 | [6 empty] | 450 x 750 mm | 750 | 450 |  | 16/00 (16 cm high & roof opening = daylight size) | 0.38 | Rectangular | 1.00 W/m²K | Fixed version | C05P |  | Height of the curb is 16 cm Roof opening = daylight size Straight curb made of UV-resistant white extruded polyvinyl chloride (PVC) plastic profiles of impact-resistant frame quality. This PVC curb is insulating and can be easily combined with bitumen roofs, rubber roofs, PVC and other roof membranes. The inside has a smooth finish and requires no additional treatment after installing the curb. Excellent solution for replacing straight wooden or metal curbs. | https://skylux.eu/en/products/pvc-curb-16-00-0450-x-0750-mm | https://skylux.eu/cdn/shop/products/rechte-pvc-opstand-1600-0450-x-0750-mm-Opstand.jpg?v=1666877480&width=1600 | https://skylux.eu/cdn/shop/products/16_00-Curb_5accd5e5-3dfe-4ab8-ba86-a91b9b0d4fad.jpg?v=1666877481&width=1600 |  |  |  | //skylux.eu/cdn/shop/files/E_TD_Technical_File_Skylux_pvc-curb_16-00.pdf?v=15154567660143880448 | Height of the curb is 16 cm<br>Roof opening = daylight size<br><br>Straight curb made of UV-resistant white extruded polyvinyl chloride (PVC) plastic profiles of impact-resistant frame quality.<br><br>This PVC curb is insulating and can be easily combined with bitumen roofs, rubber roofs, PVC and other roof membranes.<br><br>The inside has a smooth finish and requires no additional treatment after installing the curb.<br><br>Excellent solution for replacing straight wooden or metal curbs. | pvc-curb-16-00-0450-x-0750-mm | 4578538160188 | 32280968626236
Curbs | Curb | Skylux | straight PVC curb 16/00 0450 x 1050 mm |  | 22781 | 5412970227816 | 336.4 | Yes | 5-10 | 8.67 | [6 empty] | 450 x 1050 mm | 1050 | 450 |  | 16/00 (16 cm high & roof opening = daylight size) | 0.46 | Rectangular | 1.00 W/m²K | Fixed version | C05P |  | Height of the curb is 16 cm Roof opening = daylight size Straight curb made of UV-resistant white extruded polyvinyl chloride (PVC) plastic profiles of impact-resistant frame quality. This PVC curb is insulating and can be easily combined with bitumen roofs, rubber roofs, PVC and other roof membranes. The inside has a smooth finish and requires no additional treatment after installing the curb. Excellent solution for replacing straight wooden or metal curbs. | https://skylux.eu/en/products/pvc-curb-16-00-0450-x-1050-mm | https://skylux.eu/cdn/shop/products/rechte-pvc-opstand-1600-0450-x-1050-mm-Opstand.jpg?v=1666877484&width=1600 | https://skylux.eu/cdn/shop/products/16_00-Curb_d35705d6-4a69-4621-a958-d17134e47cce.jpg?v=1666877485&width=1600 |  |  |  | //skylux.eu/cdn/shop/files/E_TD_Technical_File_Skylux_pvc-curb_16-00.pdf?v=15154567660143880448 | Height of the curb is 16 cm<br>Roof opening = daylight size<br><br>Straight curb made of UV-resistant white extruded polyvinyl chloride (PVC) plastic profiles of impact-resistant frame quality.<br><br>This PVC curb is insulating and can be easily combined with bitumen roofs, rubber roofs, PVC and other roof membranes.<br><br>The inside has a smooth finish and requires no additional treatment after installing the curb.<br><br>Excellent solution for replacing straight wooden or metal curbs. | pvc-curb-16-00-0450-x-1050-mm | 4578538225724 | 32280968691772
Curbs | Curb | Skylux | straight PVC curb 16/00 0500 x 0500 mm |  | 22783 | 5412970227830 | 275.9 | Yes | 2-5 | 6.62 | [6 empty] | 500 x 500 mm | 500 | 500 |  | 16/00 (16 cm high & roof opening = daylight size) | 0.32 | Square | 1.00 W/m²K | Fixed version | A |  | Height of the curb is 16 cm Roof opening = daylight size Straight curb made of UV-resistant white extruded polyvinyl chloride (PVC) plastic profiles of impact-resistant frame quality. This PVC curb is insulating and can be easily combined with bitumen roofs, rubber roofs, PVC and other roof membranes. The inside has a smooth finish and requires no additional treatment after installing the curb. Excellent solution for replacing straight wooden or metal curbs. | https://skylux.eu/en/products/pvc-curb-16-00-0500-x-0500-mm | https://skylux.eu/cdn/shop/products/rechte-pvc-opstand-1600-0500-x-0500-mm-Opstand.jpg?v=1666877489&width=1600 | https://skylux.eu/cdn/shop/products/16_00-Curb_9ab43c99-1fc4-436b-8034-60c845407fdd.jpg?v=1666877490&width=1600 |  |  |  | //skylux.eu/cdn/shop/files/E_TD_Technical_File_Skylux_pvc-curb_16-00.pdf?v=15154567660143880448 | Height of the curb is 16 cm<br>Roof opening = daylight size<br><br>Straight curb made of UV-resistant white extruded polyvinyl chloride (PVC) plastic profiles of impact-resistant frame quality.<br><br>This PVC curb is insulating and can be easily combined with bitumen roofs, rubber roofs, PVC and other roof membranes.<br><br>The inside has a smooth finish and requires no additional treatment after installing the curb.<br><br>Excellent solution for replacing straight wooden or metal curbs. | pvc-curb-16-00-0500-x-0500-mm | 4578538291260 | 32280968757308
Curbs | Curb | Skylux | straight PVC curb 16/00 0500 x 0700 mm |  | 22786 | 5412970227861 | 279.55 | Yes | 2-5 | 7.44 | [6 empty] | 500 x 700 mm | 700 | 500 |  | 16/00 (16 cm high & roof opening = daylight size) | 0.38 | Rectangular | 1.00 W/m²K | Fixed version | A |  | Height of the curb is 16 cm Roof opening = daylight size Straight curb made of UV-resistant white extruded polyvinyl chloride (PVC) plastic profiles of impact-resistant frame quality. This PVC curb is insulating and can be easily combined with bitumen roofs, rubber roofs, PVC and other roof membranes. The inside has a smooth finish and requires no additional treatment after installing the curb. Excellent solution for replacing straight wooden or metal curbs. | https://skylux.eu/en/products/pvc-curb-16-00-0500-x-0700-mm | https://skylux.eu/cdn/shop/products/rechte-pvc-opstand-1600-0500-x-0700-mm-Opstand.jpg?v=1666877493&width=1600 | https://skylux.eu/cdn/shop/products/16_00-Curb_3d9c615a-a45d-45ca-95f1-b6ff83d86fab.jpg?v=1666877494&width=1600 |  |  |  | //skylux.eu/cdn/shop/files/E_TD_Technical_File_Skylux_pvc-curb_16-00.pdf?v=15154567660143880448 | Height of the curb is 16 cm<br>Roof opening = daylight size<br><br>Straight curb made of UV-resistant white extruded polyvinyl chloride (PVC) plastic profiles of impact-resistant frame quality.<br><br>This PVC curb is insulating and can be easily combined with bitumen roofs, rubber roofs, PVC and other roof membranes.<br><br>The inside has a smooth finish and requires no additional treatment after installing the curb.<br><br>Excellent solution for replacing straight wooden or metal curbs. | pvc-curb-16-00-0500-x-0700-mm | 4578538356796 | 32280968822844
Curbs | Curb | Skylux | straight PVC curb 16/00 0500 x 0800 mm |  | 22787 | 5412970227878 | 298.9 | Yes | 2-5 | 7.85 | [6 empty] | 500 x 800 mm | 800 | 500 |  | 16/00 (16 cm high & roof opening = daylight size) | 0.41 | Rectangular | 1.00 W/m²K | Fixed version | A |  | Height of the curb is 16 cm Roof opening = daylight size Straight curb made of UV-resistant white extruded polyvinyl chloride (PVC) plastic profiles of impact-resistant frame quality. This PVC curb is insulating and can be easily combined with bitumen roofs, rubber roofs, PVC and other roof membranes. The inside has a smooth finish and requires no additional treatment after installing the curb. Excellent solution for replacing straight wooden or metal curbs. | https://skylux.eu/en/products/pvc-curb-16-00-0500-x-0800-mm | https://skylux.eu/cdn/shop/products/rechte-pvc-opstand-1600-0500-x-0800-mm-Opstand.jpg?v=1666877497&width=1600 | https://skylux.eu/cdn/shop/products/16_00-Curb_b22a175b-9ff5-4bf9-96fb-0866808d1ada.jpg?v=1666877498&width=1600 |  |  |  | //skylux.eu/cdn/shop/files/E_TD_Technical_File_Skylux_pvc-curb_16-00.pdf?v=15154567660143880448 | Height of the curb is 16 cm<br>Roof opening = daylight size<br><br>Straight curb made of UV-resistant white extruded polyvinyl chloride (PVC) plastic profiles of impact-resistant frame quality.<br><br>This PVC curb is insulating and can be easily combined with bitumen roofs, rubber roofs, PVC and other roof membranes.<br><br>The inside has a smooth finish and requires no additional treatment after installing the curb.<br><br>Excellent solution for replacing straight wooden or metal curbs. | pvc-curb-16-00-0500-x-0800-mm | 4578538422332 | 32280968888380
Curbs | Curb | Skylux | straight PVC curb 16/00 0500 x 1000 mm |  | 22788 | 5412970227885 | 336.4 | Yes | 2-5 | 8.67 | [6 empty] | 500 x 1000 mm | 1000 | 500 |  | 16/00 (16 cm high & roof opening = daylight size) | 0.46 | Rectangular | 1.00 W/m²K | Fixed version | A |  | Height of the curb is 16 cm Roof opening = daylight size Straight curb made of UV-resistant white extruded polyvinyl chloride (PVC) plastic profiles of impact-resistant frame quality. This PVC curb is insulating and can be easily combined with bitumen roofs, rubber roofs, PVC and other roof membranes. The inside has a smooth finish and requires no additional treatment after installing the curb. Excellent solution for replacing straight wooden or metal curbs. | https://skylux.eu/en/products/pvc-curb-16-00-0500-x-1000-mm | https://skylux.eu/cdn/shop/products/rechte-pvc-opstand-1600-0500-x-1000-mm-Opstand.jpg?v=1666877501&width=1600 | https://skylux.eu/cdn/shop/products/16_00-Curb_fb6dee7e-0048-4ae5-baa1-9fdb0f9c4ae7.jpg?v=1666877502&width=1600 |  |  |  | //skylux.eu/cdn/shop/files/E_TD_Technical_File_Skylux_pvc-curb_16-00.pdf?v=15154567660143880448 | Height of the curb is 16 cm<br>Roof opening = daylight size<br><br>Straight curb made of UV-resistant white extruded polyvinyl chloride (PVC) plastic profiles of impact-resistant frame quality.<br><br>This PVC curb is insulating and can be easily combined with bitumen roofs, rubber roofs, PVC and other roof membranes.<br><br>The inside has a smooth finish and requires no additional treatment after installing the curb.<br><br>Excellent solution for replacing straight wooden or metal curbs. | pvc-curb-16-00-0500-x-1000-mm | 4578538487868 | 32280968953916
Curbs | Curb | Skylux | straight PVC curb 16/00 0500 x 1100 mm |  | 22789 | 5412970227892 | 354.55 | Yes | 2-5 | 9.08 | [6 empty] | 500 x 1100 mm | 1100 | 500 |  | 16/00 (16 cm high & roof opening = daylight size) | 0.49 | Rectangular | 1.00 W/m²K | Fixed version | A |  | Height of the curb is 16 cm Roof opening = daylight size Straight curb made of UV-resistant white extruded polyvinyl chloride (PVC) plastic profiles of impact-resistant frame quality. This PVC curb is insulating and can be easily combined with bitumen roofs, rubber roofs, PVC and other roof membranes. The inside has a smooth finish and requires no additional treatment after installing the curb. Excellent solution for replacing straight wooden or metal curbs. | https://skylux.eu/en/products/pvc-curb-16-00-0500-x-1100-mm | https://skylux.eu/cdn/shop/products/rechte-pvc-opstand-1600-0500-x-1100-mm-Opstand.jpg?v=1666877506&width=1600 | https://skylux.eu/cdn/shop/products/16_00-Curb_9cf35525-b126-4ab2-a185-ecb2c8382e7f.jpg?v=1666877507&width=1600 |  |  |  | //skylux.eu/cdn/shop/files/E_TD_Technical_File_Skylux_pvc-curb_16-00.pdf?v=15154567660143880448 | Height of the curb is 16 cm<br>Roof opening = daylight size<br><br>Straight curb made of UV-resistant white extruded polyvinyl chloride (PVC) plastic profiles of impact-resistant frame quality.<br><br>This PVC curb is insulating and can be easily combined with bitumen roofs, rubber roofs, PVC and other roof membranes.<br><br>The inside has a smooth finish and requires no additional treatment after installing the curb.<br><br>Excellent solution for replacing straight wooden or metal curbs. | pvc-curb-16-00-0500-x-1100-mm | 4578538520636 | 32280969150524
Curbs | Curb | Skylux | straight PVC curb 16/00 0500 x 1400 mm |  | 22790 | 5412970227908 | 410.2 | Yes | 5-10 | 10.57 | [6 empty] | 500 x 1400 mm | 1400 | 500 |  | 16/00 (16 cm high & roof opening = daylight size) | 0.57 | Rectangular | 1.00 W/m²K | Fixed version | C05P |  | Height of the curb is 16 cm Roof opening = daylight size Straight curb made of UV-resistant white extruded polyvinyl chloride (PVC) plastic profiles of impact-resistant frame quality. This PVC curb is insulating and can be easily combined with bitumen roofs, rubber roofs, PVC and other roof membranes. The inside has a smooth finish and requires no additional treatment after installing the curb. Excellent solution for replacing straight wooden or metal curbs. | https://skylux.eu/en/products/pvc-curb-16-00-0500-x-1400-mm | https://skylux.eu/cdn/shop/products/rechte-pvc-opstand-1600-0500-x-1400-mm-Opstand.jpg?v=1666877511&width=1600 | https://skylux.eu/cdn/shop/products/16_00-Curb_1517bf89-9b1d-42c2-8a25-503c060d5b88.jpg?v=1666877512&width=1600 |  |  |  | //skylux.eu/cdn/shop/files/E_TD_Technical_File_Skylux_pvc-curb_16-00.pdf?v=15154567660143880448 | Height of the curb is 16 cm<br>Roof opening = daylight size<br><br>Straight curb made of UV-resistant white extruded polyvinyl chloride (PVC) plastic profiles of impact-resistant frame quality.<br><br>This PVC curb is insulating and can be easily combined with bitumen roofs, rubber roofs, PVC and other roof membranes.<br><br>The inside has a smooth finish and requires no additional treatment after installing the curb.<br><br>Excellent solution for replacing straight wooden or metal curbs. | pvc-curb-16-00-0500-x-1400-mm | 4578538618940 | 32280970264636
Curbs | Curb | Skylux | straight PVC curb 16/00 0500 x 1700 mm |  | 22791 | 5412970227915 | 465.85 | Yes | 5-10 | 11.8 | [6 empty] | 500 x 1700 mm | 1700 | 500 |  | 16/00 (16 cm high & roof opening = daylight size) | 0.66 | Rectangular | 1.00 W/m²K | Fixed version | C05P |  | Height of the curb is 16 cm Roof opening = daylight size Straight curb made of UV-resistant white extruded polyvinyl chloride (PVC) plastic profiles of impact-resistant frame quality. This PVC curb is insulating and can be easily combined with bitumen roofs, rubber roofs, PVC and other roof membranes. The inside has a smooth finish and requires no additional treatment after installing the curb. Excellent solution for replacing straight wooden or metal curbs. | https://skylux.eu/en/products/pvc-curb-16-00-0500-x-1700-mm | https://skylux.eu/cdn/shop/products/rechte-pvc-opstand-1600-0500-x-1700-mm-Opstand.jpg?v=1666877515&width=1600 | https://skylux.eu/cdn/shop/products/16_00-Curb_c43f75ed-6c5b-477d-bf89-3139729e3bcc.jpg?v=1666877516&width=1600 |  |  |  | //skylux.eu/cdn/shop/files/E_TD_Technical_File_Skylux_pvc-curb_16-00.pdf?v=15154567660143880448 | Height of the curb is 16 cm<br>Roof opening = daylight size<br><br>Straight curb made of UV-resistant white extruded polyvinyl chloride (PVC) plastic profiles of impact-resistant frame quality.<br><br>This PVC curb is insulating and can be easily combined with bitumen roofs, rubber roofs, PVC and other roof membranes.<br><br>The inside has a smooth finish and requires no additional treatment after installing the curb.<br><br>Excellent solution for replacing straight wooden or metal curbs. | pvc-curb-16-00-0500-x-1700-mm | 4578538717244 | 32280971214908
Curbs | Curb | Skylux | straight PVC curb 16/00 0500 x 2000 mm |  | 22792 | 5412970227922 | 522.75 | Yes | 5-10 | 13.15 | [6 empty] | 500 x 2000 mm | 2000 | 500 |  | 16/00 (16 cm high & roof opening = daylight size) | 0.74 | Rectangular | 1.00 W/m²K | Fixed version | C05P |  | Height of the curb is 16 cm Roof opening = daylight size Straight curb made of UV-resistant white extruded polyvinyl chloride (PVC) plastic profiles of impact-resistant frame quality. This PVC curb is insulating and can be easily combined with bitumen roofs, rubber roofs, PVC and other roof membranes. The inside has a smooth finish and requires no additional treatment after installing the curb. Excellent solution for replacing straight wooden or metal curbs. | https://skylux.eu/en/products/pvc-curb-16-00-0500-x-2000-mm | https://skylux.eu/cdn/shop/products/rechte-pvc-opstand-1600-0500-x-2000-mm-Opstand.jpg?v=1666877519&width=1600 | https://skylux.eu/cdn/shop/products/16_00-Curb_31ba89d4-9051-48b4-b005-06cc2852f040.jpg?v=1666877520&width=1600 |  |  |  | //skylux.eu/cdn/shop/files/E_TD_Technical_File_Skylux_pvc-curb_16-00.pdf?v=15154567660143880448 | Height of the curb is 16 cm<br>Roof opening = daylight size<br><br>Straight curb made of UV-resistant white extruded polyvinyl chloride (PVC) plastic profiles of impact-resistant frame quality.<br><br>This PVC curb is insulating and can be easily combined with bitumen roofs, rubber roofs, PVC and other roof membranes.<br><br>The inside has a smooth finish and requires no additional treatment after installing the curb.<br><br>Excellent solution for replacing straight wooden or metal curbs. | pvc-curb-16-00-0500-x-2000-mm | 4578538750012 | 32280971280444
Curbs | Curb | Skylux | straight PVC curb 16/00 0500 x 2300 mm |  | 22793 | 5412970227939 | 578.4 | Yes | 5-10 | 14.38 | [6 empty] | 500 x 2300 mm | 2300 | 500 |  | 16/00 (16 cm high & roof opening = daylight size) | 0.82 | Rectangular | 1.00 W/m²K | Fixed version | C05P |  | Height of the curb is 16 cm Roof opening = daylight size Straight curb made of UV-resistant white extruded polyvinyl chloride (PVC) plastic profiles of impact-resistant frame quality. This PVC curb is insulating and can be easily combined with bitumen roofs, rubber roofs, PVC and other roof membranes. The inside has a smooth finish and requires no additional treatment after installing the curb. Excellent solution for replacing straight wooden or metal curbs. | https://skylux.eu/en/products/pvc-curb-16-00-0500-x-2300-mm | https://skylux.eu/cdn/shop/products/rechte-pvc-opstand-1600-0500-x-2300-mm-Opstand.jpg?v=1666877524&width=1600 | https://skylux.eu/cdn/shop/products/16_00-Curb_3714ec1c-73d4-4f70-88bc-fef43ec4ea47.jpg?v=1666877525&width=1600 |  |  |  | //skylux.eu/cdn/shop/files/E_TD_Technical_File_Skylux_pvc-curb_16-00.pdf?v=15154567660143880448 | Height of the curb is 16 cm<br>Roof opening = daylight size<br><br>Straight curb made of UV-resistant white extruded polyvinyl chloride (PVC) plastic profiles of impact-resistant frame quality.<br><br>This PVC curb is insulating and can be easily combined with bitumen roofs, rubber roofs, PVC and other roof membranes.<br><br>The inside has a smooth finish and requires no additional treatment after installing the curb.<br><br>Excellent solution for replacing straight wooden or metal curbs. | pvc-curb-16-00-0500-x-2300-mm | 4578538815548 | 32280971378748
Curbs | Curb | Skylux | straight PVC curb 16/00 0550 x 0550 mm |  | 22794 | 5412970227946 | 261.4 | Yes | 2-5 | 7.03 | [6 empty] | 550 x 550 mm | 550 | 550 |  | 16/00 (16 cm high & roof opening = daylight size) | 0.35 | Square | 1.00 W/m²K | Fixed version | A |  | Height of the curb is 16 cm Roof opening = daylight size Straight curb made of UV-resistant white extruded polyvinyl chloride (PVC) plastic profiles of impact-resistant frame quality. This PVC curb is insulating and can be easily combined with bitumen roofs, rubber roofs, PVC and other roof membranes. The inside has a smooth finish and requires no additional treatment after installing the curb. Excellent solution for replacing straight wooden or metal curbs. | https://skylux.eu/en/products/pvc-curb-16-00-0550-x-0550-mm | https://skylux.eu/cdn/shop/products/rechte-pvc-opstand-1600-0550-x-0550-mm-Opstand.jpg?v=1666877528&width=1600 | https://skylux.eu/cdn/shop/products/16_00-Curb_ff4dec61-1adf-4fb6-80e3-99e52ab7436b.jpg?v=1666877529&width=1600 |  |  |  | //skylux.eu/cdn/shop/files/E_TD_Technical_File_Skylux_pvc-curb_16-00.pdf?v=15154567660143880448 | Height of the curb is 16 cm<br>Roof opening = daylight size<br><br>Straight curb made of UV-resistant white extruded polyvinyl chloride (PVC) plastic profiles of impact-resistant frame quality.<br><br>This PVC curb is insulating and can be easily combined with bitumen roofs, rubber roofs, PVC and other roof membranes.<br><br>The inside has a smooth finish and requires no additional treatment after installing the curb.<br><br>Excellent solution for replacing straight wooden or metal curbs. | pvc-curb-16-00-0550-x-0550-mm | 4578538881084 | 32280971477052
Curbs | Curb | Skylux | straight PVC curb 16/00 0600 x 0600 mm |  | 22796 | 5412970227960 | 279.55 | Yes | 2-5 | 7.44 | [6 empty] | 600 x 600 mm | 600 | 600 |  | 16/00 (16 cm high & roof opening = daylight size) | 0.38 | Square | 1.00 W/m²K | Fixed version | A |  | Height of the curb is 16 cm Roof opening = daylight size Straight curb made of UV-resistant white extruded polyvinyl chloride (PVC) plastic profiles of impact-resistant frame quality. This PVC curb is insulating and can be easily combined with bitumen roofs, rubber roofs, PVC and other roof membranes. The inside has a smooth finish and requires no additional treatment after installing the curb. Excellent solution for replacing straight wooden or metal curbs. | https://skylux.eu/en/products/pvc-curb-16-00-0600-x-0600-mm | https://skylux.eu/cdn/shop/products/rechte-pvc-opstand-1600-0600-x-0600-mm-Opstand.jpg?v=1666877533&width=1600 | https://skylux.eu/cdn/shop/products/16_00-Curb_0d266b92-05f8-47bd-b4d5-b42a0f662ab0.jpg?v=1666877534&width=1600 |  |  |  | //skylux.eu/cdn/shop/files/E_TD_Technical_File_Skylux_pvc-curb_16-00.pdf?v=15154567660143880448 | Height of the curb is 16 cm<br>Roof opening = daylight size<br><br>Straight curb made of UV-resistant white extruded polyvinyl chloride (PVC) plastic profiles of impact-resistant frame quality.<br><br>This PVC curb is insulating and can be easily combined with bitumen roofs, rubber roofs, PVC and other roof membranes.<br><br>The inside has a smooth finish and requires no additional treatment after installing the curb.<br><br>Excellent solution for replacing straight wooden or metal curbs. | pvc-curb-16-00-0600-x-0600-mm | 4578538913852 | 32280971542588
Curbs | Curb | Skylux | straight PVC curb 16/00 0600 x 0800 mm |  | 22795 | 5412970227953 | 317.05 | Yes | 2-5 | 8.26 | [6 empty] | 600 x 800 mm | 800 | 600 |  | 16/00 (16 cm high & roof opening = daylight size) | 0.43 | Rectangular | 1.00 W/m²K | Fixed version | A |  | Height of the curb is 16 cm Roof opening = daylight size Straight curb made of UV-resistant white extruded polyvinyl chloride (PVC) plastic profiles of impact-resistant frame quality. This PVC curb is insulating and can be easily combined with bitumen roofs, rubber roofs, PVC and other roof membranes. The inside has a smooth finish and requires no additional treatment after installing the curb. Excellent solution for replacing straight wooden or metal curbs. | https://skylux.eu/en/products/pvc-curb-16-00-0600-x-0800-mm | https://skylux.eu/cdn/shop/products/rechte-pvc-opstand-1600-0600-x-0800-mm-Opstand.jpg?v=1666877537&width=1600 | https://skylux.eu/cdn/shop/products/16_00-Curb_97a15ee3-a3d0-48a5-b20e-35e09460cf7f.jpg?v=1666877538&width=1600 |  |  |  | //skylux.eu/cdn/shop/files/E_TD_Technical_File_Skylux_pvc-curb_16-00.pdf?v=15154567660143880448 | Height of the curb is 16 cm<br>Roof opening = daylight size<br><br>Straight curb made of UV-resistant white extruded polyvinyl chloride (PVC) plastic profiles of impact-resistant frame quality.<br><br>This PVC curb is insulating and can be easily combined with bitumen roofs, rubber roofs, PVC and other roof membranes.<br><br>The inside has a smooth finish and requires no additional treatment after installing the curb.<br><br>Excellent solution for replacing straight wooden or metal curbs. | pvc-curb-16-00-0600-x-0800-mm | 4578538979388 | 32280971608124
Curbs | Curb | Skylux | straight PVC curb 16/00 0600 x 0900 mm |  | 22797 | 5412970227977 | 336.4 | Yes | 2-5 | 8.67 | [6 empty] | 600 x 900 mm | 900 | 600 |  | 16/00 (16 cm high & roof opening = daylight size) | 0.46 | Rectangular | 1.00 W/m²K | Fixed version | A |  | Height of the curb is 16 cm Roof opening = daylight size Straight curb made of UV-resistant white extruded polyvinyl chloride (PVC) plastic profiles of impact-resistant frame quality. This PVC curb is insulating and can be easily combined with bitumen roofs, rubber roofs, PVC and other roof membranes. The inside has a smooth finish and requires no additional treatment after installing the curb. Excellent solution for replacing straight wooden or metal curbs. | https://skylux.eu/en/products/pvc-curb-16-00-0600-x-0900-mm | https://skylux.eu/cdn/shop/products/rechte-pvc-opstand-1600-0600-x-0900-mm-Opstand.jpg?v=1666877541&width=1600 | https://skylux.eu/cdn/shop/products/16_00-Curb_8dcf217d-d65c-46c7-8629-70a474934698.jpg?v=1666877542&width=1600 |  |  |  | //skylux.eu/cdn/shop/files/E_TD_Technical_File_Skylux_pvc-curb_16-00.pdf?v=15154567660143880448 | Height of the curb is 16 cm<br>Roof opening = daylight size<br><br>Straight curb made of UV-resistant white extruded polyvinyl chloride (PVC) plastic profiles of impact-resistant frame quality.<br><br>This PVC curb is insulating and can be easily combined with bitumen roofs, rubber roofs, PVC and other roof membranes.<br><br>The inside has a smooth finish and requires no additional treatment after installing the curb.<br><br>Excellent solution for replacing straight wooden or metal curbs. | pvc-curb-16-00-0600-x-0900-mm | 4578539012156 | 32280971673660
Curbs | Curb | Skylux | straight PVC curb 16/00 0600 x 1200 mm |  | 22798 | 5412970227984 | 392.05 | Yes | 2-5 | 9.9 | [6 empty] | 600 x 1200 mm | 1200 | 600 |  | 16/00 (16 cm high & roof opening = daylight size) | 0.55 | Rectangular | 1.00 W/m²K | Fixed version | A |  | Height of the curb is 16 cm Roof opening = daylight size Straight curb made of UV-resistant white extruded polyvinyl chloride (PVC) plastic profiles of impact-resistant frame quality. This PVC curb is insulating and can be easily combined with bitumen roofs, rubber roofs, PVC and other roof membranes. The inside has a smooth finish and requires no additional treatment after installing the curb. Excellent solution for replacing straight wooden or metal curbs. | https://skylux.eu/en/products/pvc-curb-16-00-0600-x-1200-mm | https://skylux.eu/cdn/shop/products/rechte-pvc-opstand-1600-0600-x-1200-mm-Opstand.jpg?v=1666877546&width=1600 | https://skylux.eu/cdn/shop/products/16_00-Curb_8c4aa3ba-7ec1-4a6d-a466-dbeceb62b4ec.jpg?v=1666877547&width=1600 |  |  |  | //skylux.eu/cdn/shop/files/E_TD_Technical_File_Skylux_pvc-curb_16-00.pdf?v=15154567660143880448 | Height of the curb is 16 cm<br>Roof opening = daylight size<br><br>Straight curb made of UV-resistant white extruded polyvinyl chloride (PVC) plastic profiles of impact-resistant frame quality.<br><br>This PVC curb is insulating and can be easily combined with bitumen roofs, rubber roofs, PVC and other roof membranes.<br><br>The inside has a smooth finish and requires no additional treatment after installing the curb.<br><br>Excellent solution for replacing straight wooden or metal curbs. | pvc-curb-16-00-0600-x-1200-mm | 4578539077692 | 32280971739196
Curbs | Curb | Skylux | straight PVC curb 16/00 0600 x 1300 mm |  | 22799 | 5412970227991 | 410.2 | Yes | 5-10 | 10.57 | [6 empty] | 600 x 1300 mm | 1300 | 600 |  | 16/00 (16 cm high & roof opening = daylight size) | 0.57 | Rectangular | 1.00 W/m²K | Fixed version | C05P |  | Height of the curb is 16 cm Roof opening = daylight size Straight curb made of UV-resistant white extruded polyvinyl chloride (PVC) plastic profiles of impact-resistant frame quality. This PVC curb is insulating and can be easily combined with bitumen roofs, rubber roofs, PVC and other roof membranes. The inside has a smooth finish and requires no additional treatment after installing the curb. Excellent solution for replacing straight wooden or metal curbs. | https://skylux.eu/en/products/pvc-curb-16-00-0600-x-1300-mm | https://skylux.eu/cdn/shop/products/rechte-pvc-opstand-1600-0600-x-1300-mm-Opstand.jpg?v=1666877550&width=1600 | https://skylux.eu/cdn/shop/products/16_00-Curb_5c949d40-fb37-4367-979f-b2e034fb0e7c.jpg?v=1666877551&width=1600 |  |  |  | //skylux.eu/cdn/shop/files/E_TD_Technical_File_Skylux_pvc-curb_16-00.pdf?v=15154567660143880448 | Height of the curb is 16 cm<br>Roof opening = daylight size<br><br>Straight curb made of UV-resistant white extruded polyvinyl chloride (PVC) plastic profiles of impact-resistant frame quality.<br><br>This PVC curb is insulating and can be easily combined with bitumen roofs, rubber roofs, PVC and other roof membranes.<br><br>The inside has a smooth finish and requires no additional treatment after installing the curb.<br><br>Excellent solution for replacing straight wooden or metal curbs. | pvc-curb-16-00-0600-x-1300-mm | 4578539175996 | 32280971935804
Curbs | Curb | Skylux | straight PVC curb 16/00 0600 x 1500 mm |  | 22800 | 5412970228004 | 447.7 | Yes | 10-15 | 11.39 | [6 empty] | 600 x 1500 mm | 1500 | 600 |  | 16/00 (16 cm high & roof opening = daylight size) | 0.63 | Rectangular | 1.00 W/m²K | Fixed version | C10P |  | Height of the curb is 16 cm Roof opening = daylight size Straight curb made of UV-resistant white extruded polyvinyl chloride (PVC) plastic profiles of impact-resistant frame quality. This PVC curb is insulating and can be easily combined with bitumen roofs, rubber roofs, PVC and other roof membranes. The inside has a smooth finish and requires no additional treatment after installing the curb. Excellent solution for replacing straight wooden or metal curbs. | https://skylux.eu/en/products/pvc-curb-16-00-0600-x-1500-mm | https://skylux.eu/cdn/shop/products/rechte-pvc-opstand-1600-0600-x-1500-mm-Opstand.jpg?v=1666877554&width=1600 | https://skylux.eu/cdn/shop/products/16_00-Curb_fc424ac2-e91c-4a34-b8f4-899415e4ae98.jpg?v=1666877555&width=1600 |  |  |  | //skylux.eu/cdn/shop/files/E_TD_Technical_File_Skylux_pvc-curb_16-00.pdf?v=15154567660143880448 | Height of the curb is 16 cm<br>Roof opening = daylight size<br><br>Straight curb made of UV-resistant white extruded polyvinyl chloride (PVC) plastic profiles of impact-resistant frame quality.<br><br>This PVC curb is insulating and can be easily combined with bitumen roofs, rubber roofs, PVC and other roof membranes.<br><br>The inside has a smooth finish and requires no additional treatment after installing the curb.<br><br>Excellent solution for replacing straight wooden or metal curbs. | pvc-curb-16-00-0600-x-1500-mm | 4578539274300 | 32280972001340
Curbs | Curb | Skylux | straight PVC curb 16/00 0600 x 1800 mm |  | 22801 | 5412970228011 | 503.4 | Yes | 5-10 | 12.81 | [6 empty] | 600 x 1800 mm | 1800 | 600 |  | 16/00 (16 cm high & roof opening = daylight size) | 0.71 | Rectangular | 1.00 W/m²K | Fixed version | C05P |  | Height of the curb is 16 cm Roof opening = daylight size Straight curb made of UV-resistant white extruded polyvinyl chloride (PVC) plastic profiles of impact-resistant frame quality. This PVC curb is insulating and can be easily combined with bitumen roofs, rubber roofs, PVC and other roof membranes. The inside has a smooth finish and requires no additional treatment after installing the curb. Excellent solution for replacing straight wooden or metal curbs. | https://skylux.eu/en/products/pvc-curb-16-00-0600-x-1800-mm | https://skylux.eu/cdn/shop/products/rechte-pvc-opstand-1600-0600-x-1800-mm-Opstand.jpg?v=1666877558&width=1600 | https://skylux.eu/cdn/shop/products/16_00-Curb_732c0cdd-dce7-4aee-9835-ea23fab2b37f.jpg?v=1666877559&width=1600 |  |  |  | //skylux.eu/cdn/shop/files/E_TD_Technical_File_Skylux_pvc-curb_16-00.pdf?v=15154567660143880448 | Height of the curb is 16 cm<br>Roof opening = daylight size<br><br>Straight curb made of UV-resistant white extruded polyvinyl chloride (PVC) plastic profiles of impact-resistant frame quality.<br><br>This PVC curb is insulating and can be easily combined with bitumen roofs, rubber roofs, PVC and other roof membranes.<br><br>The inside has a smooth finish and requires no additional treatment after installing the curb.<br><br>Excellent solution for replacing straight wooden or metal curbs. | pvc-curb-16-00-0600-x-1800-mm | 4578539438140 | 32280972099644
Curbs | Curb | Skylux | straight PVC curb 16/00 0600 x 2000 mm |  | 22802 | 5412970228028 | 540.9 | Yes | 5-10 | 13.56 | [6 empty] | 600 x 2000 mm | 2000 | 600 |  | 16/00 (16 cm high & roof opening = daylight size) | 0.77 | Rectangular | 1.00 W/m²K | Fixed version | C05P |  | Height of the curb is 16 cm Roof opening = daylight size Straight curb made of UV-resistant white extruded polyvinyl chloride (PVC) plastic profiles of impact-resistant frame quality. This PVC curb is insulating and can be easily combined with bitumen roofs, rubber roofs, PVC and other roof membranes. The inside has a smooth finish and requires no additional treatment after installing the curb. Excellent solution for replacing straight wooden or metal curbs. | https://skylux.eu/en/products/pvc-curb-16-00-0600-x-2000-mm | https://skylux.eu/cdn/shop/products/rechte-pvc-opstand-1600-0600-x-2000-mm-Opstand.jpg?v=1666877562&width=1600 | https://skylux.eu/cdn/shop/products/16_00-Curb_fead1a26-8073-477c-b575-aa1ce108b656.jpg?v=1666877563&width=1600 |  |  |  | //skylux.eu/cdn/shop/files/E_TD_Technical_File_Skylux_pvc-curb_16-00.pdf?v=15154567660143880448 | Height of the curb is 16 cm<br>Roof opening = daylight size<br><br>Straight curb made of UV-resistant white extruded polyvinyl chloride (PVC) plastic profiles of impact-resistant frame quality.<br><br>This PVC curb is insulating and can be easily combined with bitumen roofs, rubber roofs, PVC and other roof membranes.<br><br>The inside has a smooth finish and requires no additional treatment after installing the curb.<br><br>Excellent solution for replacing straight wooden or metal curbs. | pvc-curb-16-00-0600-x-2000-mm | 4578539569212 | 32280972263484
Curbs | Curb | Skylux | straight PVC curb 16/00 0700 x 0700 mm |  | 22811 | 5412970228110 | 317.05 | Yes | 2-5 | 8.26 | [6 empty] | 700 x 700 mm | 700 | 700 |  | 16/00 (16 cm high & roof opening = daylight size) | 0.43 | Square | 1.00 W/m²K | Fixed version | A |  | Height of the curb is 16 cm Roof opening = daylight size Straight curb made of UV-resistant white extruded polyvinyl chloride (PVC) plastic profiles of impact-resistant frame quality. This PVC curb is insulating and can be easily combined with bitumen roofs, rubber roofs, PVC and other roof membranes. The inside has a smooth finish and requires no additional treatment after installing the curb. Excellent solution for replacing straight wooden or metal curbs. | https://skylux.eu/en/products/pvc-curb-16-00-0700-x-0700-mm | https://skylux.eu/cdn/shop/products/rechte-pvc-opstand-1600-0700-x-0700-mm-Opstand.jpg?v=1666877567&width=1600 | https://skylux.eu/cdn/shop/products/16_00-Curb_e7f3ba34-1e9b-411a-8a1b-6a289b454ef1.jpg?v=1666877568&width=1600 |  |  |  | //skylux.eu/cdn/shop/files/E_TD_Technical_File_Skylux_pvc-curb_16-00.pdf?v=15154567660143880448 | Height of the curb is 16 cm<br>Roof opening = daylight size<br><br>Straight curb made of UV-resistant white extruded polyvinyl chloride (PVC) plastic profiles of impact-resistant frame quality.<br><br>This PVC curb is insulating and can be easily combined with bitumen roofs, rubber roofs, PVC and other roof membranes.<br><br>The inside has a smooth finish and requires no additional treatment after installing the curb.<br><br>Excellent solution for replacing straight wooden or metal curbs. | pvc-curb-16-00-0700-x-0700-mm | 4578539667516 | 32280972918844
Curbs | Curb | Skylux | straight PVC curb 16/00 0700 x 1000 mm |  | 22812 | 5412970228127 | 372.7 | Yes | 2-5 | 9.49 | [6 empty] | 700 x 1000 mm | 1000 | 700 |  | 16/00 (16 cm high & roof opening = daylight size) | 0.52 | Rectangular | 1.00 W/m²K | Fixed version | A |  | Height of the curb is 16 cm Roof opening = daylight size Straight curb made of UV-resistant white extruded polyvinyl chloride (PVC) plastic profiles of impact-resistant frame quality. This PVC curb is insulating and can be easily combined with bitumen roofs, rubber roofs, PVC and other roof membranes. The inside has a smooth finish and requires no additional treatment after installing the curb. Excellent solution for replacing straight wooden or metal curbs. | https://skylux.eu/en/products/pvc-curb-16-00-0700-x-1000-mm | https://skylux.eu/cdn/shop/products/rechte-pvc-opstand-1600-0700-x-1000-mm-Opstand.jpg?v=1666877571&width=1600 | https://skylux.eu/cdn/shop/products/16_00-Curb_914e4852-1882-4f8d-87e2-45b4d42b4c3e.jpg?v=1666877572&width=1600 |  |  |  | //skylux.eu/cdn/shop/files/E_TD_Technical_File_Skylux_pvc-curb_16-00.pdf?v=15154567660143880448 | Height of the curb is 16 cm<br>Roof opening = daylight size<br><br>Straight curb made of UV-resistant white extruded polyvinyl chloride (PVC) plastic profiles of impact-resistant frame quality.<br><br>This PVC curb is insulating and can be easily combined with bitumen roofs, rubber roofs, PVC and other roof membranes.<br><br>The inside has a smooth finish and requires no additional treatment after installing the curb.<br><br>Excellent solution for replacing straight wooden or metal curbs. | pvc-curb-16-00-0700-x-1000-mm | 4578539733052 | 32280972984380
Curbs | Curb | Skylux | straight PVC curb 16/00 0700 x 1300 mm |  | 22813 | 5412970228134 | 429.55 | Yes | 2-5 | 10.98 | [6 empty] | 700 x 1300 mm | 1300 | 700 |  | 16/00 (16 cm high & roof opening = daylight size) | 0.60 | Rectangular | 1.00 W/m²K | Fixed version | A |  | Height of the curb is 16 cm Roof opening = daylight size Straight curb made of UV-resistant white extruded polyvinyl chloride (PVC) plastic profiles of impact-resistant frame quality. This PVC curb is insulating and can be easily combined with bitumen roofs, rubber roofs, PVC and other roof membranes. The inside has a smooth finish and requires no additional treatment after installing the curb. Excellent solution for replacing straight wooden or metal curbs. | https://skylux.eu/en/products/pvc-curb-16-00-0700-x-1300-mm | https://skylux.eu/cdn/shop/products/rechte-pvc-opstand-1600-0700-x-1300-mm-Opstand.jpg?v=1666877575&width=1600 | https://skylux.eu/cdn/shop/products/16_00-Curb_87aeedab-61e7-4014-b1a6-40122413be37.jpg?v=1666877576&width=1600 |  |  |  | //skylux.eu/cdn/shop/files/E_TD_Technical_File_Skylux_pvc-curb_16-00.pdf?v=15154567660143880448 | Height of the curb is 16 cm<br>Roof opening = daylight size<br><br>Straight curb made of UV-resistant white extruded polyvinyl chloride (PVC) plastic profiles of impact-resistant frame quality.<br><br>This PVC curb is insulating and can be easily combined with bitumen roofs, rubber roofs, PVC and other roof membranes.<br><br>The inside has a smooth finish and requires no additional treatment after installing the curb.<br><br>Excellent solution for replacing straight wooden or metal curbs. | pvc-curb-16-00-0700-x-1300-mm | 4578539765820 | 32280973017148
Curbs | Curb | Skylux | straight PVC curb 16/00 0700 x 1500 mm |  | 22814 | 5412970228141 | 465.85 | Yes | 2-5 | 11.8 | [6 empty] | 700 x 1500 mm | 1500 | 700 |  | 16/00 (16 cm high & roof opening = daylight size) | 0.66 | Rectangular | 1.00 W/m²K | Fixed version | A |  | Height of the curb is 16 cm Roof opening = daylight size Straight curb made of UV-resistant white extruded polyvinyl chloride (PVC) plastic profiles of impact-resistant frame quality. This PVC curb is insulating and can be easily combined with bitumen roofs, rubber roofs, PVC and other roof membranes. The inside has a smooth finish and requires no additional treatment after installing the curb. Excellent solution for replacing straight wooden or metal curbs. | https://skylux.eu/en/products/pvc-curb-16-00-0700-x-1500-mm | https://skylux.eu/cdn/shop/products/rechte-pvc-opstand-1600-0700-x-1500-mm-Opstand.jpg?v=1666877579&width=1600 | https://skylux.eu/cdn/shop/products/16_00-Curb_a06306bf-a305-41d7-ac83-830358a8f8d3.jpg?v=1666877580&width=1600 |  |  |  | //skylux.eu/cdn/shop/files/E_TD_Technical_File_Skylux_pvc-curb_16-00.pdf?v=15154567660143880448 | Height of the curb is 16 cm<br>Roof opening = daylight size<br><br>Straight curb made of UV-resistant white extruded polyvinyl chloride (PVC) plastic profiles of impact-resistant frame quality.<br><br>This PVC curb is insulating and can be easily combined with bitumen roofs, rubber roofs, PVC and other roof membranes.<br><br>The inside has a smooth finish and requires no additional treatment after installing the curb.<br><br>Excellent solution for replacing straight wooden or metal curbs. | pvc-curb-16-00-0700-x-1500-mm | 4578539831356 | 32280973082684
Curbs | Curb | Skylux | straight PVC curb 16/00 0700 x 1600 mm |  | 22815 | 5412970228158 | 485.25 | Yes | 2-5 | 12.21 | [6 empty] | 700 x 1600 mm | 1600 | 700 |  | 16/00 (16 cm high & roof opening = daylight size) | 0.68 | Rectangular | 1.00 W/m²K | Fixed version | A |  | Height of the curb is 16 cm Roof opening = daylight size Straight curb made of UV-resistant white extruded polyvinyl chloride (PVC) plastic profiles of impact-resistant frame quality. This PVC curb is insulating and can be easily combined with bitumen roofs, rubber roofs, PVC and other roof membranes. The inside has a smooth finish and requires no additional treatment after installing the curb. Excellent solution for replacing straight wooden or metal curbs. | https://skylux.eu/en/products/pvc-curb-16-00-0700-x-1600-mm | https://skylux.eu/cdn/shop/products/rechte-pvc-opstand-1600-0700-x-1600-mm-Opstand.jpg?v=1666877583&width=1600 | https://skylux.eu/cdn/shop/products/16_00-Curb_30c3a383-aadc-4d20-b62c-051b28dc7de5.jpg?v=1666877584&width=1600 |  |  |  | //skylux.eu/cdn/shop/files/E_TD_Technical_File_Skylux_pvc-curb_16-00.pdf?v=15154567660143880448 | Height of the curb is 16 cm<br>Roof opening = daylight size<br><br>Straight curb made of UV-resistant white extruded polyvinyl chloride (PVC) plastic profiles of impact-resistant frame quality.<br><br>This PVC curb is insulating and can be easily combined with bitumen roofs, rubber roofs, PVC and other roof membranes.<br><br>The inside has a smooth finish and requires no additional treatment after installing the curb.<br><br>Excellent solution for replacing straight wooden or metal curbs. | pvc-curb-16-00-0700-x-1600-mm | 4578539896892 | 32280973180988
Curbs | Curb | Skylux | straight PVC curb 16/00 0700 x 2000 mm |  | 22817 | 5412970228172 | 560.25 | Yes | 5-10 | 13.97 | [6 empty] | 700 x 2000 mm | 2000 | 700 |  | 16/00 (16 cm high & roof opening = daylight size) | 0.79 | Rectangular | 1.00 W/m²K | Fixed version | C05P |  | Height of the curb is 16 cm Roof opening = daylight size Straight curb made of UV-resistant white extruded polyvinyl chloride (PVC) plastic profiles of impact-resistant frame quality. This PVC curb is insulating and can be easily combined with bitumen roofs, rubber roofs, PVC and other roof membranes. The inside has a smooth finish and requires no additional treatment after installing the curb. Excellent solution for replacing straight wooden or metal curbs. | https://skylux.eu/en/products/pvc-curb-16-00-0700-x-2000-mm | https://skylux.eu/cdn/shop/products/rechte-pvc-opstand-1600-0700-x-2000-mm-Opstand.jpg?v=1666877587&width=1600 | https://skylux.eu/cdn/shop/products/16_00-Curb_fb1ad68a-7d5e-4620-9e36-c39c7585ecc6.jpg?v=1666877588&width=1600 |  |  |  | //skylux.eu/cdn/shop/files/E_TD_Technical_File_Skylux_pvc-curb_16-00.pdf?v=15154567660143880448 | Height of the curb is 16 cm<br>Roof opening = daylight size<br><br>Straight curb made of UV-resistant white extruded polyvinyl chloride (PVC) plastic profiles of impact-resistant frame quality.<br><br>This PVC curb is insulating and can be easily combined with bitumen roofs, rubber roofs, PVC and other roof membranes.<br><br>The inside has a smooth finish and requires no additional treatment after installing the curb.<br><br>Excellent solution for replacing straight wooden or metal curbs. | pvc-curb-16-00-0700-x-2000-mm | 4578539962428 | 32280973246524
Curbs | Curb | Skylux | straight PVC curb 16/00 0700 x 2200 mm |  | 22818 | 5412970228189 | 596.55 | Yes | 5-10 | 14.79 | [6 empty] | 700 x 2200 mm | 2200 | 700 |  | 16/00 (16 cm high & roof opening = daylight size) | 0.85 | Rectangular | 1.00 W/m²K | Fixed version | C05P |  | Height of the curb is 16 cm Roof opening = daylight size Straight curb made of UV-resistant white extruded polyvinyl chloride (PVC) plastic profiles of impact-resistant frame quality. This PVC curb is insulating and can be easily combined with bitumen roofs, rubber roofs, PVC and other roof membranes. The inside has a smooth finish and requires no additional treatment after installing the curb. Excellent solution for replacing straight wooden or metal curbs. | https://skylux.eu/en/products/pvc-curb-16-00-0700-x-2200-mm | https://skylux.eu/cdn/shop/products/rechte-pvc-opstand-1600-0700-x-2200-mm-Opstand.jpg?v=1666877591&width=1600 | https://skylux.eu/cdn/shop/products/16_00-Curb_5d1a6092-1d35-4f64-9c7e-1062d5095897.jpg?v=1666877592&width=1600 |  |  |  | //skylux.eu/cdn/shop/files/E_TD_Technical_File_Skylux_pvc-curb_16-00.pdf?v=15154567660143880448 | Height of the curb is 16 cm<br>Roof opening = daylight size<br><br>Straight curb made of UV-resistant white extruded polyvinyl chloride (PVC) plastic profiles of impact-resistant frame quality.<br><br>This PVC curb is insulating and can be easily combined with bitumen roofs, rubber roofs, PVC and other roof membranes.<br><br>The inside has a smooth finish and requires no additional treatment after installing the curb.<br><br>Excellent solution for replacing straight wooden or metal curbs. | pvc-curb-16-00-0700-x-2200-mm | 4578540027964 | 32280973312060
Curbs | Curb | Skylux | straight PVC curb 16/00 0750 x 0750 mm |  | 22819 | 5412970228196 | 336.4 | Yes | 2-5 | 8.67 | [6 empty] | 750 x 750 mm | 750 | 750 |  | 16/00 (16 cm high & roof opening = daylight size) | 0.46 | Square | 1.00 W/m²K | Fixed version | A |  | Height of the curb is 16 cm Roof opening = daylight size Straight curb made of UV-resistant white extruded polyvinyl chloride (PVC) plastic profiles of impact-resistant frame quality. This PVC curb is insulating and can be easily combined with bitumen roofs, rubber roofs, PVC and other roof membranes. The inside has a smooth finish and requires no additional treatment after installing the curb. Excellent solution for replacing straight wooden or metal curbs. | https://skylux.eu/en/products/pvc-curb-16-00-0750-x-0750-mm | https://skylux.eu/cdn/shop/products/rechte-pvc-opstand-1600-0750-x-0750-mm-Opstand.jpg?v=1666877595&width=1600 | https://skylux.eu/cdn/shop/products/16_00-Curb_ae58d966-a70a-4d48-a808-ab6c4e36ebb6.jpg?v=1666877596&width=1600 |  |  |  | //skylux.eu/cdn/shop/files/E_TD_Technical_File_Skylux_pvc-curb_16-00.pdf?v=15154567660143880448 | Height of the curb is 16 cm<br>Roof opening = daylight size<br><br>Straight curb made of UV-resistant white extruded polyvinyl chloride (PVC) plastic profiles of impact-resistant frame quality.<br><br>This PVC curb is insulating and can be easily combined with bitumen roofs, rubber roofs, PVC and other roof membranes.<br><br>The inside has a smooth finish and requires no additional treatment after installing the curb.<br><br>Excellent solution for replacing straight wooden or metal curbs. | pvc-curb-16-00-0750-x-0750-mm | 4578540093500 | 32280973377596
Curbs | Curb | Skylux | straight PVC curb 16/00 0750 x 1050 mm |  | 22820 | 5412970228202 | 392.05 | Yes | 5-10 | 9.9 | [6 empty] | 750 x 1050 mm | 1050 | 750 |  | 16/00 (16 cm high & roof opening = daylight size) | 0.55 | Rectangular | 1.00 W/m²K | Fixed version | C05P |  | Height of the curb is 16 cm Roof opening = daylight size Straight curb made of UV-resistant white extruded polyvinyl chloride (PVC) plastic profiles of impact-resistant frame quality. This PVC curb is insulating and can be easily combined with bitumen roofs, rubber roofs, PVC and other roof membranes. The inside has a smooth finish and requires no additional treatment after installing the curb. Excellent solution for replacing straight wooden or metal curbs. | https://skylux.eu/en/products/pvc-curb-16-00-0750-x-1050-mm | https://skylux.eu/cdn/shop/products/rechte-pvc-opstand-1600-0750-x-1050-mm-Opstand.jpg?v=1666877599&width=1600 | https://skylux.eu/cdn/shop/products/16_00-Curb_ac5f49c2-e41b-4ab2-b65f-858b96bc5e51.jpg?v=1666877600&width=1600 |  |  |  | //skylux.eu/cdn/shop/files/E_TD_Technical_File_Skylux_pvc-curb_16-00.pdf?v=15154567660143880448 | Height of the curb is 16 cm<br>Roof opening = daylight size<br><br>Straight curb made of UV-resistant white extruded polyvinyl chloride (PVC) plastic profiles of impact-resistant frame quality.<br><br>This PVC curb is insulating and can be easily combined with bitumen roofs, rubber roofs, PVC and other roof membranes.<br><br>The inside has a smooth finish and requires no additional treatment after installing the curb.<br><br>Excellent solution for replacing straight wooden or metal curbs. | pvc-curb-16-00-0750-x-1050-mm | 4578540159036 | 32280973443132
Curbs | Curb | Skylux | straight PVC curb 16/00 0750 x 1250 mm |  | 22821 | 5412970228219 | 429.55 | Yes | 2-5 | 10.72 | [6 empty] | 750 x 1250 mm | 1250 | 750 |  | 16/00 (16 cm high & roof opening = daylight size) | 0.60 | Rectangular | 1.00 W/m²K | Fixed version | A |  | Height of the curb is 16 cm Roof opening = daylight size Straight curb made of UV-resistant white extruded polyvinyl chloride (PVC) plastic profiles of impact-resistant frame quality. This PVC curb is insulating and can be easily combined with bitumen roofs, rubber roofs, PVC and other roof membranes. The inside has a smooth finish and requires no additional treatment after installing the curb. Excellent solution for replacing straight wooden or metal curbs. | https://skylux.eu/en/products/pvc-curb-16-00-0750-x-1250-mm | https://skylux.eu/cdn/shop/products/rechte-pvc-opstand-1600-0750-x-1250-mm-Opstand.jpg?v=1666877604&width=1600 | https://skylux.eu/cdn/shop/products/16_00-Curb_593c9486-c07a-4249-b555-af090697ad71.jpg?v=1666877605&width=1600 |  |  |  | //skylux.eu/cdn/shop/files/E_TD_Technical_File_Skylux_pvc-curb_16-00.pdf?v=15154567660143880448 | Height of the curb is 16 cm<br>Roof opening = daylight size<br><br>Straight curb made of UV-resistant white extruded polyvinyl chloride (PVC) plastic profiles of impact-resistant frame quality.<br><br>This PVC curb is insulating and can be easily combined with bitumen roofs, rubber roofs, PVC and other roof membranes.<br><br>The inside has a smooth finish and requires no additional treatment after installing the curb.<br><br>Excellent solution for replacing straight wooden or metal curbs. | pvc-curb-16-00-0750-x-1250-mm | 4578540191804 | 32280973541436
Curbs | Curb | Skylux | straight PVC curb 16/00 0750 x 1650 mm |  | 22822 | 5412970228226 | 503.4 | Yes | 5-10 | 12.62 | [6 empty] | 750 x 1650 mm | 1650 | 750 |  | 16/00 (16 cm high & roof opening = daylight size) | 0.71 | Rectangular | 1.00 W/m²K | Fixed version | C05P |  | Height of the curb is 16 cm Roof opening = daylight size Straight curb made of UV-resistant white extruded polyvinyl chloride (PVC) plastic profiles of impact-resistant frame quality. This PVC curb is insulating and can be easily combined with bitumen roofs, rubber roofs, PVC and other roof membranes. The inside has a smooth finish and requires no additional treatment after installing the curb. Excellent solution for replacing straight wooden or metal curbs. | https://skylux.eu/en/products/pvc-curb-16-00-0750-x-1650-mm | https://skylux.eu/cdn/shop/products/rechte-pvc-opstand-1600-0750-x-1650-mm-Opstand.jpg?v=1666877608&width=1600 | https://skylux.eu/cdn/shop/products/16_00-Curb_8b3f80a1-d0b1-460c-a2f6-1db16a8be627.jpg?v=1666877609&width=1600 |  |  |  | //skylux.eu/cdn/shop/files/E_TD_Technical_File_Skylux_pvc-curb_16-00.pdf?v=15154567660143880448 | Height of the curb is 16 cm<br>Roof opening = daylight size<br><br>Straight curb made of UV-resistant white extruded polyvinyl chloride (PVC) plastic profiles of impact-resistant frame quality.<br><br>This PVC curb is insulating and can be easily combined with bitumen roofs, rubber roofs, PVC and other roof membranes.<br><br>The inside has a smooth finish and requires no additional treatment after installing the curb.<br><br>Excellent solution for replacing straight wooden or metal curbs. | pvc-curb-16-00-0750-x-1650-mm | 4578540257340 | 32280973606972
Curbs | Curb | Skylux | straight PVC curb 16/00 0750 x 1750 mm |  | 22823 | 5412970228233 | 522.75 | Yes | 2-5 | 13.15 | [6 empty] | 750 x 1750 mm | 1750 | 750 |  | 16/00 (16 cm high & roof opening = daylight size) | 0.74 | Rectangular | 1.00 W/m²K | Fixed version | A |  | Height of the curb is 16 cm Roof opening = daylight size Straight curb made of UV-resistant white extruded polyvinyl chloride (PVC) plastic profiles of impact-resistant frame quality. This PVC curb is insulating and can be easily combined with bitumen roofs, rubber roofs, PVC and other roof membranes. The inside has a smooth finish and requires no additional treatment after installing the curb. Excellent solution for replacing straight wooden or metal curbs. | https://skylux.eu/en/products/pvc-curb-16-00-0750-x-1750-mm | https://skylux.eu/cdn/shop/products/rechte-pvc-opstand-1600-0750-x-1750-mm-Opstand.jpg?v=1666877612&width=1600 | https://skylux.eu/cdn/shop/products/16_00-Curb_09a05734-e7cd-4f10-b8fd-b7e08f61c365.jpg?v=1666877613&width=1600 |  |  |  | //skylux.eu/cdn/shop/files/E_TD_Technical_File_Skylux_pvc-curb_16-00.pdf?v=15154567660143880448 | Height of the curb is 16 cm<br>Roof opening = daylight size<br><br>Straight curb made of UV-resistant white extruded polyvinyl chloride (PVC) plastic profiles of impact-resistant frame quality.<br><br>This PVC curb is insulating and can be easily combined with bitumen roofs, rubber roofs, PVC and other roof membranes.<br><br>The inside has a smooth finish and requires no additional treatment after installing the curb.<br><br>Excellent solution for replacing straight wooden or metal curbs. | pvc-curb-16-00-0750-x-1750-mm | 4578540322876 | 32280973705276
Curbs | Curb | Skylux | straight PVC curb 16/00 0750 x 2250 mm |  | 22824 | 5412970228240 | 615.9 | Yes | 5-10 | 15.2 | [6 empty] | 750 x 2250 mm | 2250 | 750 |  | 16/00 (16 cm high & roof opening = daylight size) | 0.88 | Rectangular | 1.00 W/m²K | Fixed version | C05P |  | Height of the curb is 16 cm Roof opening = daylight size Straight curb made of UV-resistant white extruded polyvinyl chloride (PVC) plastic profiles of impact-resistant frame quality. This PVC curb is insulating and can be easily combined with bitumen roofs, rubber roofs, PVC and other roof membranes. The inside has a smooth finish and requires no additional treatment after installing the curb. Excellent solution for replacing straight wooden or metal curbs. | https://skylux.eu/en/products/pvc-curb-16-00-0750-x-2250-mm | https://skylux.eu/cdn/shop/products/rechte-pvc-opstand-1600-0750-x-2250-mm-Opstand.jpg?v=1666877617&width=1600 | https://skylux.eu/cdn/shop/products/16_00-Curb_e6e82d66-b170-4ee0-8c04-041fd55c5741.jpg?v=1666877618&width=1600 |  |  |  | //skylux.eu/cdn/shop/files/E_TD_Technical_File_Skylux_pvc-curb_16-00.pdf?v=15154567660143880448 | Height of the curb is 16 cm<br>Roof opening = daylight size<br><br>Straight curb made of UV-resistant white extruded polyvinyl chloride (PVC) plastic profiles of impact-resistant frame quality.<br><br>This PVC curb is insulating and can be easily combined with bitumen roofs, rubber roofs, PVC and other roof membranes.<br><br>The inside has a smooth finish and requires no additional treatment after installing the curb.<br><br>Excellent solution for replacing straight wooden or metal curbs. | pvc-curb-16-00-0750-x-2250-mm | 4578540388412 | 32280973770812
Curbs | Curb | Skylux | straight PVC curb 16/00 0800 x 0800 mm |  | 22825 | 5412970228257 | 354.55 | Yes | 2-5 | 9.08 | [6 empty] | 800 x 800 mm | 800 | 800 |  | 16/00 (16 cm high & roof opening = daylight size) | 0.49 | Square | 1.00 W/m²K | Fixed version | A |  | Height of the curb is 16 cm Roof opening = daylight size Straight curb made of UV-resistant white extruded polyvinyl chloride (PVC) plastic profiles of impact-resistant frame quality. This PVC curb is insulating and can be easily combined with bitumen roofs, rubber roofs, PVC and other roof membranes. The inside has a smooth finish and requires no additional treatment after installing the curb. Excellent solution for replacing straight wooden or metal curbs. | https://skylux.eu/en/products/pvc-curb-16-00-0800-x-0800-mm | https://skylux.eu/cdn/shop/products/rechte-pvc-opstand-1600-0800-x-0800-mm-Opstand.jpg?v=1666877621&width=1600 | https://skylux.eu/cdn/shop/products/16_00-Curb_2f9399ca-e1f7-431c-bfce-32f53c15dd0e.jpg?v=1666877622&width=1600 |  |  |  | //skylux.eu/cdn/shop/files/E_TD_Technical_File_Skylux_pvc-curb_16-00.pdf?v=15154567660143880448 | Height of the curb is 16 cm<br>Roof opening = daylight size<br><br>Straight curb made of UV-resistant white extruded polyvinyl chloride (PVC) plastic profiles of impact-resistant frame quality.<br><br>This PVC curb is insulating and can be easily combined with bitumen roofs, rubber roofs, PVC and other roof membranes.<br><br>The inside has a smooth finish and requires no additional treatment after installing the curb.<br><br>Excellent solution for replacing straight wooden or metal curbs. | pvc-curb-16-00-0800-x-0800-mm | 4578540453948 | 32280973836348
Curbs | Curb | Skylux | straight PVC curb 16/00 0800 x 1100 mm |  | 22827 | 5412970228271 | 410.2 | Yes | 2-5 | 10.31 | [6 empty] | 800 x 1100 mm | 1100 | 800 |  | 16/00 (16 cm high & roof opening = daylight size) | 0.57 | Rectangular | 1.00 W/m²K | Fixed version | A |  | Height of the curb is 16 cm Roof opening = daylight size Straight curb made of UV-resistant white extruded polyvinyl chloride (PVC) plastic profiles of impact-resistant frame quality. This PVC curb is insulating and can be easily combined with bitumen roofs, rubber roofs, PVC and other roof membranes. The inside has a smooth finish and requires no additional treatment after installing the curb. Excellent solution for replacing straight wooden or metal curbs. | https://skylux.eu/en/products/pvc-curb-16-00-0800-x-1100-mm | https://skylux.eu/cdn/shop/products/rechte-pvc-opstand-1600-0800-x-1100-mm-Opstand.jpg?v=1666877625&width=1600 | https://skylux.eu/cdn/shop/products/16_00-Curb_d15539c6-ffe3-474a-922c-0caee4af54ff.jpg?v=1666877626&width=1600 |  |  |  | //skylux.eu/cdn/shop/files/E_TD_Technical_File_Skylux_pvc-curb_16-00.pdf?v=15154567660143880448 | Height of the curb is 16 cm<br>Roof opening = daylight size<br><br>Straight curb made of UV-resistant white extruded polyvinyl chloride (PVC) plastic profiles of impact-resistant frame quality.<br><br>This PVC curb is insulating and can be easily combined with bitumen roofs, rubber roofs, PVC and other roof membranes.<br><br>The inside has a smooth finish and requires no additional treatment after installing the curb.<br><br>Excellent solution for replacing straight wooden or metal curbs. | pvc-curb-16-00-0800-x-1100-mm | 4578540552252 | 32280973934652
Curbs | Curb | Skylux | straight PVC curb 16/00 0800 x 1300 mm |  | 22828 | 5412970228288 | 447.7 | Yes | 2-5 | 11.39 | [6 empty] | 800 x 1300 mm | 1300 | 800 |  | 16/00 (16 cm high & roof opening = daylight size) | 0.63 | Rectangular | 1.00 W/m²K | Fixed version | A |  | Height of the curb is 16 cm Roof opening = daylight size Straight curb made of UV-resistant white extruded polyvinyl chloride (PVC) plastic profiles of impact-resistant frame quality. This PVC curb is insulating and can be easily combined with bitumen roofs, rubber roofs, PVC and other roof membranes. The inside has a smooth finish and requires no additional treatment after installing the curb. Excellent solution for replacing straight wooden or metal curbs. | https://skylux.eu/en/products/pvc-curb-16-00-0800-x-1300-mm | https://skylux.eu/cdn/shop/products/rechte-pvc-opstand-1600-0800-x-1300-mm-Opstand.jpg?v=1666877628&width=1600 | https://skylux.eu/cdn/shop/products/16_00-Curb_ff868dea-d1eb-46a7-affc-8d440fb660b2.jpg?v=1666877629&width=1600 |  |  |  | //skylux.eu/cdn/shop/files/E_TD_Technical_File_Skylux_pvc-curb_16-00.pdf?v=15154567660143880448 | Height of the curb is 16 cm<br>Roof opening = daylight size<br><br>Straight curb made of UV-resistant white extruded polyvinyl chloride (PVC) plastic profiles of impact-resistant frame quality.<br><br>This PVC curb is insulating and can be easily combined with bitumen roofs, rubber roofs, PVC and other roof membranes.<br><br>The inside has a smooth finish and requires no additional treatment after installing the curb.<br><br>Excellent solution for replacing straight wooden or metal curbs. | pvc-curb-16-00-0800-x-1300-mm | 4578540617788 | 32280974000188
Curbs | Curb | Skylux | straight PVC curb 16/00 0800 x 1400 mm |  | 22829 | 5412970228295 | 465.85 | Yes | 2-5 | 11.8 | [6 empty] | 800 x 1400 mm | 1400 | 800 |  | 16/00 (16 cm high & roof opening = daylight size) | 0.66 | Rectangular | 1.00 W/m²K | Fixed version | A |  | Height of the curb is 16 cm Roof opening = daylight size Straight curb made of UV-resistant white extruded polyvinyl chloride (PVC) plastic profiles of impact-resistant frame quality. This PVC curb is insulating and can be easily combined with bitumen roofs, rubber roofs, PVC and other roof membranes. The inside has a smooth finish and requires no additional treatment after installing the curb. Excellent solution for replacing straight wooden or metal curbs. | https://skylux.eu/en/products/pvc-curb-16-00-0800-x-1400-mm | https://skylux.eu/cdn/shop/products/rechte-pvc-opstand-1600-0800-x-1400-mm-Opstand.jpg?v=1666877632&width=1600 | https://skylux.eu/cdn/shop/products/16_00-Curb_2009f483-9fc4-466c-8bb8-c05d86c42476.jpg?v=1666877633&width=1600 |  |  |  | //skylux.eu/cdn/shop/files/E_TD_Technical_File_Skylux_pvc-curb_16-00.pdf?v=15154567660143880448 | Height of the curb is 16 cm<br>Roof opening = daylight size<br><br>Straight curb made of UV-resistant white extruded polyvinyl chloride (PVC) plastic profiles of impact-resistant frame quality.<br><br>This PVC curb is insulating and can be easily combined with bitumen roofs, rubber roofs, PVC and other roof membranes.<br><br>The inside has a smooth finish and requires no additional treatment after installing the curb.<br><br>Excellent solution for replacing straight wooden or metal curbs. | pvc-curb-16-00-0800-x-1400-mm | 4578540716092 | 32280974098492
Curbs | Curb | Skylux | straight PVC curb 16/00 0800 x 1600 mm |  | 22830 | 5412970228301 | 503.4 | Yes | 2-5 | 12.62 | [6 empty] | 800 x 1600 mm | 1600 | 800 |  | 16/00 (16 cm high & roof opening = daylight size) | 0.71 | Rectangular | 1.00 W/m²K | Fixed version | A |  | Height of the curb is 16 cm Roof opening = daylight size Straight curb made of UV-resistant white extruded polyvinyl chloride (PVC) plastic profiles of impact-resistant frame quality. This PVC curb is insulating and can be easily combined with bitumen roofs, rubber roofs, PVC and other roof membranes. The inside has a smooth finish and requires no additional treatment after installing the curb. Excellent solution for replacing straight wooden or metal curbs. | https://skylux.eu/en/products/pvc-curb-16-00-0800-x-1600-mm | https://skylux.eu/cdn/shop/products/rechte-pvc-opstand-1600-0800-x-1600-mm-Opstand.jpg?v=1666877636&width=1600 | https://skylux.eu/cdn/shop/products/16_00-Curb_bc83fa99-d949-4f2a-a96a-0611cd6c35fe.jpg?v=1666877637&width=1600 |  |  |  | //skylux.eu/cdn/shop/files/E_TD_Technical_File_Skylux_pvc-curb_16-00.pdf?v=15154567660143880448 | Height of the curb is 16 cm<br>Roof opening = daylight size<br><br>Straight curb made of UV-resistant white extruded polyvinyl chloride (PVC) plastic profiles of impact-resistant frame quality.<br><br>This PVC curb is insulating and can be easily combined with bitumen roofs, rubber roofs, PVC and other roof membranes.<br><br>The inside has a smooth finish and requires no additional treatment after installing the curb.<br><br>Excellent solution for replacing straight wooden or metal curbs. | pvc-curb-16-00-0800-x-1600-mm | 4578540814396 | 32280974196796
Curbs | Curb | Skylux | straight PVC curb 16/00 0800 x 1700 mm |  | 22831 | 5412970228318 | 522.75 | Yes | 5-10 | 12.96 | [6 empty] | 800 x 1700 mm | 1700 | 800 |  | 16/00 (16 cm high & roof opening = daylight size) | 0.74 | Rectangular | 1.00 W/m²K | Fixed version | C05P |  | Height of the curb is 16 cm Roof opening = daylight size Straight curb made of UV-resistant white extruded polyvinyl chloride (PVC) plastic profiles of impact-resistant frame quality. This PVC curb is insulating and can be easily combined with bitumen roofs, rubber roofs, PVC and other roof membranes. The inside has a smooth finish and requires no additional treatment after installing the curb. Excellent solution for replacing straight wooden or metal curbs. | https://skylux.eu/en/products/pvc-curb-16-00-0800-x-1700-mm | https://skylux.eu/cdn/shop/products/rechte-pvc-opstand-1600-0800-x-1700-mm-Opstand.jpg?v=1666877641&width=1600 | https://skylux.eu/cdn/shop/products/16_00-Curb_c0e6ad6c-6813-4873-b939-f8940f22a5d0.jpg?v=1666877642&width=1600 |  |  |  | //skylux.eu/cdn/shop/files/E_TD_Technical_File_Skylux_pvc-curb_16-00.pdf?v=15154567660143880448 | Height of the curb is 16 cm<br>Roof opening = daylight size<br><br>Straight curb made of UV-resistant white extruded polyvinyl chloride (PVC) plastic profiles of impact-resistant frame quality.<br><br>This PVC curb is insulating and can be easily combined with bitumen roofs, rubber roofs, PVC and other roof membranes.<br><br>The inside has a smooth finish and requires no additional treatment after installing the curb.<br><br>Excellent solution for replacing straight wooden or metal curbs. | pvc-curb-16-00-0800-x-1700-mm | 4578540879932 | 32280974262332
Curbs | Curb | Skylux | straight PVC curb 16/00 0800 x 1800 mm |  | 22832 | 5412970228325 | 540.9 | Yes | 2-5 | 13.56 | [6 empty] | 800 x 1800 mm | 1800 | 800 |  | 16/00 (16 cm high & roof opening = daylight size) | 0.77 | Rectangular | 1.00 W/m²K | Fixed version | A |  | Height of the curb is 16 cm Roof opening = daylight size Straight curb made of UV-resistant white extruded polyvinyl chloride (PVC) plastic profiles of impact-resistant frame quality. This PVC curb is insulating and can be easily combined with bitumen roofs, rubber roofs, PVC and other roof membranes. The inside has a smooth finish and requires no additional treatment after installing the curb. Excellent solution for replacing straight wooden or metal curbs. | https://skylux.eu/en/products/pvc-curb-16-00-0800-x-1800-mm | https://skylux.eu/cdn/shop/products/rechte-pvc-opstand-1600-0800-x-1800-mm-Opstand.jpg?v=1666877646&width=1600 | https://skylux.eu/cdn/shop/products/16_00-Curb_df50afa4-db62-47d7-b2a5-1be57521ac51.jpg?v=1666877647&width=1600 |  |  |  | //skylux.eu/cdn/shop/files/E_TD_Technical_File_Skylux_pvc-curb_16-00.pdf?v=15154567660143880448 | Height of the curb is 16 cm<br>Roof opening = daylight size<br><br>Straight curb made of UV-resistant white extruded polyvinyl chloride (PVC) plastic profiles of impact-resistant frame quality.<br><br>This PVC curb is insulating and can be easily combined with bitumen roofs, rubber roofs, PVC and other roof membranes.<br><br>The inside has a smooth finish and requires no additional treatment after installing the curb.<br><br>Excellent solution for replacing straight wooden or metal curbs. | pvc-curb-16-00-0800-x-1800-mm | 4578540945468 | 32280975605820
Curbs | Curb | Skylux | straight PVC curb 16/00 0800 x 2000 mm |  | 22833 | 5412970228332 | 578.4 | Yes | 5-10 | 14.38 | [6 empty] | 800 x 2000 mm | 2000 | 800 |  | 16/00 (16 cm high & roof opening = daylight size) | 0.82 | Rectangular | 1.00 W/m²K | Fixed version | C05P |  | Height of the curb is 16 cm Roof opening = daylight size Straight curb made of UV-resistant white extruded polyvinyl chloride (PVC) plastic profiles of impact-resistant frame quality. This PVC curb is insulating and can be easily combined with bitumen roofs, rubber roofs, PVC and other roof membranes. The inside has a smooth finish and requires no additional treatment after installing the curb. Excellent solution for replacing straight wooden or metal curbs. | https://skylux.eu/en/products/pvc-curb-16-00-0800-x-2000-mm | https://skylux.eu/cdn/shop/products/rechte-pvc-opstand-1600-0800-x-2000-mm-Opstand.jpg?v=1666877650&width=1600 | https://skylux.eu/cdn/shop/products/16_00-Curb_cf01f646-e385-431a-b881-97f1b319afa8.jpg?v=1666877651&width=1600 |  |  |  | //skylux.eu/cdn/shop/files/E_TD_Technical_File_Skylux_pvc-curb_16-00.pdf?v=15154567660143880448 | Height of the curb is 16 cm<br>Roof opening = daylight size<br><br>Straight curb made of UV-resistant white extruded polyvinyl chloride (PVC) plastic profiles of impact-resistant frame quality.<br><br>This PVC curb is insulating and can be easily combined with bitumen roofs, rubber roofs, PVC and other roof membranes.<br><br>The inside has a smooth finish and requires no additional treatment after installing the curb.<br><br>Excellent solution for replacing straight wooden or metal curbs. | pvc-curb-16-00-0800-x-2000-mm | 4578541011004 | 32280975671356
Curbs | Curb | Skylux | straight PVC curb 16/00 0800 x 2200 mm |  | 22834 | 5412970228349 | 615.9 | Yes | 5-10 | 15.2 | [6 empty] | 800 x 2200 mm | 2200 | 800 |  | 16/00 (16 cm high & roof opening = daylight size) | 0.88 | Rectangular | 1.00 W/m²K | Fixed version | C05P |  | Height of the curb is 16 cm Roof opening = daylight size Straight curb made of UV-resistant white extruded polyvinyl chloride (PVC) plastic profiles of impact-resistant frame quality. This PVC curb is insulating and can be easily combined with bitumen roofs, rubber roofs, PVC and other roof membranes. The inside has a smooth finish and requires no additional treatment after installing the curb. Excellent solution for replacing straight wooden or metal curbs. | https://skylux.eu/en/products/pvc-curb-16-00-0800-x-2200-mm | https://skylux.eu/cdn/shop/products/rechte-pvc-opstand-1600-0800-x-2200-mm-Opstand.jpg?v=1666877654&width=1600 | https://skylux.eu/cdn/shop/products/16_00-Curb_77c9a0b1-f91f-4008-87c0-6a89f30d540b.jpg?v=1666877655&width=1600 |  |  |  | //skylux.eu/cdn/shop/files/E_TD_Technical_File_Skylux_pvc-curb_16-00.pdf?v=15154567660143880448 | Height of the curb is 16 cm<br>Roof opening = daylight size<br><br>Straight curb made of UV-resistant white extruded polyvinyl chloride (PVC) plastic profiles of impact-resistant frame quality.<br><br>This PVC curb is insulating and can be easily combined with bitumen roofs, rubber roofs, PVC and other roof membranes.<br><br>The inside has a smooth finish and requires no additional treatment after installing the curb.<br><br>Excellent solution for replacing straight wooden or metal curbs. | pvc-curb-16-00-0800-x-2200-mm | 4578541076540 | 32280975769660
Curbs | Curb | Skylux | straight PVC curb 16/00 0800 x 2300 mm |  | 22835 | 5412970228356 | 634.05 | Yes | 5-10 | 15.61 | [6 empty] | 800 x 2300 mm | 2300 | 800 |  | 16/00 (16 cm high & roof opening = daylight size) | 0.90 | Rectangular | 1.00 W/m²K | Fixed version | C05P |  | Height of the curb is 16 cm Roof opening = daylight size Straight curb made of UV-resistant white extruded polyvinyl chloride (PVC) plastic profiles of impact-resistant frame quality. This PVC curb is insulating and can be easily combined with bitumen roofs, rubber roofs, PVC and other roof membranes. The inside has a smooth finish and requires no additional treatment after installing the curb. Excellent solution for replacing straight wooden or metal curbs. | https://skylux.eu/en/products/pvc-curb-16-00-0800-x-2300-mm | https://skylux.eu/cdn/shop/products/rechte-pvc-opstand-1600-0800-x-2300-mm-Opstand.jpg?v=1666877658&width=1600 | https://skylux.eu/cdn/shop/products/16_00-Curb_7b33f781-9cfd-46e9-99fe-01c8c009f860.jpg?v=1666877659&width=1600 |  |  |  | //skylux.eu/cdn/shop/files/E_TD_Technical_File_Skylux_pvc-curb_16-00.pdf?v=15154567660143880448 | Height of the curb is 16 cm<br>Roof opening = daylight size<br><br>Straight curb made of UV-resistant white extruded polyvinyl chloride (PVC) plastic profiles of impact-resistant frame quality.<br><br>This PVC curb is insulating and can be easily combined with bitumen roofs, rubber roofs, PVC and other roof membranes.<br><br>The inside has a smooth finish and requires no additional treatment after installing the curb.<br><br>Excellent solution for replacing straight wooden or metal curbs. | pvc-curb-16-00-0800-x-2300-mm | 4578541207612 | 32280975835196
Curbs | Curb | Skylux | straight PVC curb 16/00 0800 x 2500 mm |  | 22836 | 5412970228363 | 671.55 | Yes | 5-10 | 16.43 | [6 empty] | 800 x 2500 mm | 2500 | 800 |  | 16/00 (16 cm high & roof opening = daylight size) | 0.96 | Rectangular | 1.00 W/m²K | Fixed version | C05P |  | Height of the curb is 16 cm Roof opening = daylight size Straight curb made of UV-resistant white extruded polyvinyl chloride (PVC) plastic profiles of impact-resistant frame quality. This PVC curb is insulating and can be easily combined with bitumen roofs, rubber roofs, PVC and other roof membranes. The inside has a smooth finish and requires no additional treatment after installing the curb. Excellent solution for replacing straight wooden or metal curbs. | https://skylux.eu/en/products/pvc-curb-16-00-0800-x-2500-mm | https://skylux.eu/cdn/shop/products/rechte-pvc-opstand-1600-0800-x-2500-mm-Opstand.jpg?v=1666877663&width=1600 | https://skylux.eu/cdn/shop/products/16_00-Curb_bde3fb06-6c4d-42fa-96f9-6406d5a068c9.jpg?v=1666877664&width=1600 |  |  |  | //skylux.eu/cdn/shop/files/E_TD_Technical_File_Skylux_pvc-curb_16-00.pdf?v=15154567660143880448 | Height of the curb is 16 cm<br>Roof opening = daylight size<br><br>Straight curb made of UV-resistant white extruded polyvinyl chloride (PVC) plastic profiles of impact-resistant frame quality.<br><br>This PVC curb is insulating and can be easily combined with bitumen roofs, rubber roofs, PVC and other roof membranes.<br><br>The inside has a smooth finish and requires no additional treatment after installing the curb.<br><br>Excellent solution for replacing straight wooden or metal curbs. | pvc-curb-16-00-0800-x-2500-mm | 4578541273148 | 32280976097340
Curbs | Curb | Skylux | straight PVC curb 16/00 0800 x 2800 mm |  | 22837 | 5412970228370 | 727.25 | Yes | 5-10 | 17.66 | [6 empty] | 800 x 2800 mm | 2800 | 800 |  | 16/00 (16 cm high & roof opening = daylight size) | 1.04 | Rectangular | 1.00 W/m²K | Fixed version | C05P |  | Height of the curb is 16 cm Roof opening = daylight size Straight curb made of UV-resistant white extruded polyvinyl chloride (PVC) plastic profiles of impact-resistant frame quality. This PVC curb is insulating and can be easily combined with bitumen roofs, rubber roofs, PVC and other roof membranes. The inside has a smooth finish and requires no additional treatment after installing the curb. Excellent solution for replacing straight wooden or metal curbs. | https://skylux.eu/en/products/pvc-curb-16-00-0800-x-2800-mm | https://skylux.eu/cdn/shop/products/rechte-pvc-opstand-1600-0800-x-2800-mm-Opstand.jpg?v=1666877667&width=1600 | https://skylux.eu/cdn/shop/products/16_00-Curb_72354585-8b8f-40e3-9586-8eb6e8da31bd.jpg?v=1666877668&width=1600 |  |  |  | //skylux.eu/cdn/shop/files/E_TD_Technical_File_Skylux_pvc-curb_16-00.pdf?v=15154567660143880448 | Height of the curb is 16 cm<br>Roof opening = daylight size<br><br>Straight curb made of UV-resistant white extruded polyvinyl chloride (PVC) plastic profiles of impact-resistant frame quality.<br><br>This PVC curb is insulating and can be easily combined with bitumen roofs, rubber roofs, PVC and other roof membranes.<br><br>The inside has a smooth finish and requires no additional treatment after installing the curb.<br><br>Excellent solution for replacing straight wooden or metal curbs. | pvc-curb-16-00-0800-x-2800-mm | 4578541338684 | 32280976293948
Curbs | Curb | Skylux | straight PVC curb 16/00 0900 x 0900 mm |  | 22839 | 5412970228394 | 392.05 | Yes | 2-5 | 9.9 | [6 empty] | 900 x 900 mm | 900 | 900 |  | 16/00 (16 cm high & roof opening = daylight size) | 0.55 | Square | 1.00 W/m²K | Fixed version | A |  | Height of the curb is 16 cm Roof opening = daylight size Straight curb made of UV-resistant white extruded polyvinyl chloride (PVC) plastic profiles of impact-resistant frame quality. This PVC curb is insulating and can be easily combined with bitumen roofs, rubber roofs, PVC and other roof membranes. The inside has a smooth finish and requires no additional treatment after installing the curb. Excellent solution for replacing straight wooden or metal curbs. | https://skylux.eu/en/products/pvc-curb-16-00-0900-x-0900-mm | https://skylux.eu/cdn/shop/products/rechte-pvc-opstand-1600-0900-x-0900-mm-Opstand.jpg?v=1666877671&width=1600 | https://skylux.eu/cdn/shop/products/16_00-Curb_7a4b0f6f-ab16-4d2b-8823-8ced58a35fb8.jpg?v=1666877672&width=1600 |  |  |  | //skylux.eu/cdn/shop/files/E_TD_Technical_File_Skylux_pvc-curb_16-00.pdf?v=15154567660143880448 | Height of the curb is 16 cm<br>Roof opening = daylight size<br><br>Straight curb made of UV-resistant white extruded polyvinyl chloride (PVC) plastic profiles of impact-resistant frame quality.<br><br>This PVC curb is insulating and can be easily combined with bitumen roofs, rubber roofs, PVC and other roof membranes.<br><br>The inside has a smooth finish and requires no additional treatment after installing the curb.<br><br>Excellent solution for replacing straight wooden or metal curbs. | pvc-curb-16-00-0900-x-0900-mm | 4578541404220 | 32280976359484
Curbs | Curb | Skylux | straight PVC curb 16/00 0900 x 1200 mm |  | 22841 | 5412970228417 | 447.7 | Yes | 2-5 | 11.13 | [6 empty] | 900 x 1200 mm | 1200 | 900 |  | 16/00 (16 cm high & roof opening = daylight size) | 0.63 | Rectangular | 1.00 W/m²K | Fixed version | A |  | Height of the curb is 16 cm Roof opening = daylight size Straight curb made of UV-resistant white extruded polyvinyl chloride (PVC) plastic profiles of impact-resistant frame quality. This PVC curb is insulating and can be easily combined with bitumen roofs, rubber roofs, PVC and other roof membranes. The inside has a smooth finish and requires no additional treatment after installing the curb. Excellent solution for replacing straight wooden or metal curbs. | https://skylux.eu/en/products/pvc-curb-16-00-0900-x-1200-mm | https://skylux.eu/cdn/shop/products/rechte-pvc-opstand-1600-0900-x-1200-mm-Opstand.jpg?v=1666877675&width=1600 | https://skylux.eu/cdn/shop/products/16_00-Curb_f5a27040-51a2-4dab-bb1c-1ff538f31906.jpg?v=1666877676&width=1600 |  |  |  | //skylux.eu/cdn/shop/files/E_TD_Technical_File_Skylux_pvc-curb_16-00.pdf?v=15154567660143880448 | Height of the curb is 16 cm<br>Roof opening = daylight size<br><br>Straight curb made of UV-resistant white extruded polyvinyl chloride (PVC) plastic profiles of impact-resistant frame quality.<br><br>This PVC curb is insulating and can be easily combined with bitumen roofs, rubber roofs, PVC and other roof membranes.<br><br>The inside has a smooth finish and requires no additional treatment after installing the curb.<br><br>Excellent solution for replacing straight wooden or metal curbs. | pvc-curb-16-00-0900-x-1200-mm | 4578541502524 | 32280976425020
Curbs | Curb | Skylux | straight PVC curb 16/00 0900 x 1500 mm |  | 22843 | 5412970228431 | 503.4 | Yes | 2-5 | 12.62 | [6 empty] | 900 x 1500 mm | 1500 | 900 |  | 16/00 (16 cm high & roof opening = daylight size) | 0.71 | Rectangular | 1.00 W/m²K | Fixed version | A |  | Height of the curb is 16 cm Roof opening = daylight size Straight curb made of UV-resistant white extruded polyvinyl chloride (PVC) plastic profiles of impact-resistant frame quality. This PVC curb is insulating and can be easily combined with bitumen roofs, rubber roofs, PVC and other roof membranes. The inside has a smooth finish and requires no additional treatment after installing the curb. Excellent solution for replacing straight wooden or metal curbs. | https://skylux.eu/en/products/pvc-curb-16-00-0900-x-1500-mm | https://skylux.eu/cdn/shop/products/rechte-pvc-opstand-1600-0900-x-1500-mm-Opstand.jpg?v=1666877678&width=1600 | https://skylux.eu/cdn/shop/products/16_00-Curb_8e1599ab-0308-4b2f-8739-64567cfbc416.jpg?v=1666877680&width=1600 |  |  |  | //skylux.eu/cdn/shop/files/E_TD_Technical_File_Skylux_pvc-curb_16-00.pdf?v=15154567660143880448 | Height of the curb is 16 cm<br>Roof opening = daylight size<br><br>Straight curb made of UV-resistant white extruded polyvinyl chloride (PVC) plastic profiles of impact-resistant frame quality.<br><br>This PVC curb is insulating and can be easily combined with bitumen roofs, rubber roofs, PVC and other roof membranes.<br><br>The inside has a smooth finish and requires no additional treatment after installing the curb.<br><br>Excellent solution for replacing straight wooden or metal curbs. | pvc-curb-16-00-0900-x-1500-mm | 4578541568060 | 32280976785468
Curbs | Curb | Skylux | straight PVC curb 16/00 0900 x 1800 mm |  | 22844 | 5412970228448 | 560.25 | Yes | 2-5 | 13.97 | [6 empty] | 900 x 1800 mm | 1800 | 900 |  | 16/00 (16 cm high & roof opening = daylight size) | 0.79 | Rectangular | 1.00 W/m²K | Fixed version | A |  | Height of the curb is 16 cm Roof opening = daylight size Straight curb made of UV-resistant white extruded polyvinyl chloride (PVC) plastic profiles of impact-resistant frame quality. This PVC curb is insulating and can be easily combined with bitumen roofs, rubber roofs, PVC and other roof membranes. The inside has a smooth finish and requires no additional treatment after installing the curb. Excellent solution for replacing straight wooden or metal curbs. | https://skylux.eu/en/products/pvc-curb-16-00-0900-x-1800-mm | https://skylux.eu/cdn/shop/products/rechte-pvc-opstand-1600-0900-x-1800-mm-Opstand.jpg?v=1666877683&width=1600 | https://skylux.eu/cdn/shop/products/16_00-Curb_d11dba35-3ef3-41b1-a73c-5a523aae73e9.jpg?v=1666877684&width=1600 |  |  |  | //skylux.eu/cdn/shop/files/E_TD_Technical_File_Skylux_pvc-curb_16-00.pdf?v=15154567660143880448 | Height of the curb is 16 cm<br>Roof opening = daylight size<br><br>Straight curb made of UV-resistant white extruded polyvinyl chloride (PVC) plastic profiles of impact-resistant frame quality.<br><br>This PVC curb is insulating and can be easily combined with bitumen roofs, rubber roofs, PVC and other roof membranes.<br><br>The inside has a smooth finish and requires no additional treatment after installing the curb.<br><br>Excellent solution for replacing straight wooden or metal curbs. | pvc-curb-16-00-0900-x-1800-mm | 4578541633596 | 32280976916540
Curbs | Curb | Skylux | straight PVC curb 16/00 0900 x 2100 mm |  | 22845 | 5412970228455 | 615.9 | Yes | 5-10 | 15.2 | [6 empty] | 900 x 2100 mm | 2100 | 900 |  | 16/00 (16 cm high & roof opening = daylight size) | 0.88 | Rectangular | 1.00 W/m²K | Fixed version | C05P |  | Height of the curb is 16 cm Roof opening = daylight size Straight curb made of UV-resistant white extruded polyvinyl chloride (PVC) plastic profiles of impact-resistant frame quality. This PVC curb is insulating and can be easily combined with bitumen roofs, rubber roofs, PVC and other roof membranes. The inside has a smooth finish and requires no additional treatment after installing the curb. Excellent solution for replacing straight wooden or metal curbs. | https://skylux.eu/en/products/pvc-curb-16-00-0900-x-2100-mm | https://skylux.eu/cdn/shop/products/rechte-pvc-opstand-1600-0900-x-2100-mm-Opstand.jpg?v=1666877687&width=1600 | https://skylux.eu/cdn/shop/products/16_00-Curb_0041f1c9-883b-40d7-a880-8760a4d752b9.jpg?v=1666877688&width=1600 |  |  |  | //skylux.eu/cdn/shop/files/E_TD_Technical_File_Skylux_pvc-curb_16-00.pdf?v=15154567660143880448 | Height of the curb is 16 cm<br>Roof opening = daylight size<br><br>Straight curb made of UV-resistant white extruded polyvinyl chloride (PVC) plastic profiles of impact-resistant frame quality.<br><br>This PVC curb is insulating and can be easily combined with bitumen roofs, rubber roofs, PVC and other roof membranes.<br><br>The inside has a smooth finish and requires no additional treatment after installing the curb.<br><br>Excellent solution for replacing straight wooden or metal curbs. | pvc-curb-16-00-0900-x-2100-mm | 4578541731900 | 32280976982076
Curbs | Curb | Skylux | straight PVC curb 16/00 1000 x 1000 mm |  | 22846 | 5412970228462 | 413.85 | Yes | 2-5 | 10.72 | [6 empty] | 1000 x 1000 mm | 1000 | 1000 |  | 16/00 (16 cm high & roof opening = daylight size) | 0.60 | Square | 1.00 W/m²K | Fixed version | A |  | Height of the curb is 16 cm Roof opening = daylight size Straight curb made of UV-resistant white extruded polyvinyl chloride (PVC) plastic profiles of impact-resistant frame quality. This PVC curb is insulating and can be easily combined with bitumen roofs, rubber roofs, PVC and other roof membranes. The inside has a smooth finish and requires no additional treatment after installing the curb. Excellent solution for replacing straight wooden or metal curbs. | https://skylux.eu/en/products/pvc-curb-16-00-1000-x-1000-mm | https://skylux.eu/cdn/shop/products/rechte-pvc-opstand-1600-1000-x-1000-mm-Opstand.jpg?v=1666877691&width=1600 | https://skylux.eu/cdn/shop/products/16_00-Curb_49cf9f51-4917-43a6-8df7-844ed45e259f.jpg?v=1666877692&width=1600 |  |  |  | //skylux.eu/cdn/shop/files/E_TD_Technical_File_Skylux_pvc-curb_16-00.pdf?v=15154567660143880448 | Height of the curb is 16 cm<br>Roof opening = daylight size<br><br>Straight curb made of UV-resistant white extruded polyvinyl chloride (PVC) plastic profiles of impact-resistant frame quality.<br><br>This PVC curb is insulating and can be easily combined with bitumen roofs, rubber roofs, PVC and other roof membranes.<br><br>The inside has a smooth finish and requires no additional treatment after installing the curb.<br><br>Excellent solution for replacing straight wooden or metal curbs. | pvc-curb-16-00-1000-x-1000-mm | 4578541830204 | 32280977178684
Curbs | Curb | Skylux | straight PVC curb 16/00 1000 x 1300 mm |  | 22847 | 5412970228479 | 485.25 | Yes | 2-5 | 12.21 | [6 empty] | 1000 x 1300 mm | 1300 | 1000 |  | 16/00 (16 cm high & roof opening = daylight size) | 0.68 | Rectangular | 1.00 W/m²K | Fixed version | A |  | Height of the curb is 16 cm Roof opening = daylight size Straight curb made of UV-resistant white extruded polyvinyl chloride (PVC) plastic profiles of impact-resistant frame quality. This PVC curb is insulating and can be easily combined with bitumen roofs, rubber roofs, PVC and other roof membranes. The inside has a smooth finish and requires no additional treatment after installing the curb. Excellent solution for replacing straight wooden or metal curbs. | https://skylux.eu/en/products/pvc-curb-16-00-1000-x-1300-mm | https://skylux.eu/cdn/shop/products/rechte-pvc-opstand-1600-1000-x-1300-mm-Opstand.jpg?v=1666877695&width=1600 | https://skylux.eu/cdn/shop/products/16_00-Curb_6fc831ce-1682-4c43-8383-b1d126c8e08c.jpg?v=1666877696&width=1600 |  |  |  | //skylux.eu/cdn/shop/files/E_TD_Technical_File_Skylux_pvc-curb_16-00.pdf?v=15154567660143880448 | Height of the curb is 16 cm<br>Roof opening = daylight size<br><br>Straight curb made of UV-resistant white extruded polyvinyl chloride (PVC) plastic profiles of impact-resistant frame quality.<br><br>This PVC curb is insulating and can be easily combined with bitumen roofs, rubber roofs, PVC and other roof membranes.<br><br>The inside has a smooth finish and requires no additional treatment after installing the curb.<br><br>Excellent solution for replacing straight wooden or metal curbs. | pvc-curb-16-00-1000-x-1300-mm | 4578541928508 | 32280977539132
Curbs | Curb | Skylux | straight PVC curb 16/00 1000 x 1500 mm |  | 22848 | 5412970228486 | 522.75 | Yes | 2-5 | 12.96 | [6 empty] | 1000 x 1500 mm | 1500 | 1000 |  | 16/00 (16 cm high & roof opening = daylight size) | 0.74 | Rectangular | 1.00 W/m²K | Fixed version | A |  | Height of the curb is 16 cm Roof opening = daylight size Straight curb made of UV-resistant white extruded polyvinyl chloride (PVC) plastic profiles of impact-resistant frame quality. This PVC curb is insulating and can be easily combined with bitumen roofs, rubber roofs, PVC and other roof membranes. The inside has a smooth finish and requires no additional treatment after installing the curb. Excellent solution for replacing straight wooden or metal curbs. | https://skylux.eu/en/products/pvc-curb-16-00-1000-x-1500-mm | https://skylux.eu/cdn/shop/products/rechte-pvc-opstand-1600-1000-x-1500-mm-Opstand.jpg?v=1666877699&width=1600 | https://skylux.eu/cdn/shop/products/16_00-Curb_244fe09c-a66d-45c8-b2c7-70f72f125540.jpg?v=1666877700&width=1600 |  |  |  | //skylux.eu/cdn/shop/files/E_TD_Technical_File_Skylux_pvc-curb_16-00.pdf?v=15154567660143880448 | Height of the curb is 16 cm<br>Roof opening = daylight size<br><br>Straight curb made of UV-resistant white extruded polyvinyl chloride (PVC) plastic profiles of impact-resistant frame quality.<br><br>This PVC curb is insulating and can be easily combined with bitumen roofs, rubber roofs, PVC and other roof membranes.<br><br>The inside has a smooth finish and requires no additional treatment after installing the curb.<br><br>Excellent solution for replacing straight wooden or metal curbs. | pvc-curb-16-00-1000-x-1500-mm | 4578541994044 | 32280977604668
Curbs | Curb | Skylux | straight PVC curb 16/00 1000 x 1600 mm |  | 22849 | 5412970228493 | 540.9 | Yes | 2-5 | 13.37 | [6 empty] | 1000 x 1600 mm | 1600 | 1000 |  | 16/00 (16 cm high & roof opening = daylight size) | 0.77 | Rectangular | 1.00 W/m²K | Fixed version | A |  | Height of the curb is 16 cm Roof opening = daylight size Straight curb made of UV-resistant white extruded polyvinyl chloride (PVC) plastic profiles of impact-resistant frame quality. This PVC curb is insulating and can be easily combined with bitumen roofs, rubber roofs, PVC and other roof membranes. The inside has a smooth finish and requires no additional treatment after installing the curb. Excellent solution for replacing straight wooden or metal curbs. | https://skylux.eu/en/products/pvc-curb-16-00-1000-x-1600-mm | https://skylux.eu/cdn/shop/products/rechte-pvc-opstand-1600-1000-x-1600-mm-Opstand.jpg?v=1666877703&width=1600 | https://skylux.eu/cdn/shop/products/16_00-Curb_d7659429-61bd-4d6a-ab21-2b97cd71743b.jpg?v=1666877704&width=1600 |  |  |  | //skylux.eu/cdn/shop/files/E_TD_Technical_File_Skylux_pvc-curb_16-00.pdf?v=15154567660143880448 | Height of the curb is 16 cm<br>Roof opening = daylight size<br><br>Straight curb made of UV-resistant white extruded polyvinyl chloride (PVC) plastic profiles of impact-resistant frame quality.<br><br>This PVC curb is insulating and can be easily combined with bitumen roofs, rubber roofs, PVC and other roof membranes.<br><br>The inside has a smooth finish and requires no additional treatment after installing the curb.<br><br>Excellent solution for replacing straight wooden or metal curbs. | pvc-curb-16-00-1000-x-1600-mm | 4578542059580 | 32280977670204
Curbs | Curb | Skylux | straight PVC curb 16/00 1000 x 1900 mm |  | 24517 | 5412970245179 | 596.55 | Yes | 5-10 | 14.79 | [6 empty] | 1000 x 1900 mm | 1900 | 1000 |  | 16/00 (16 cm high & roof opening = daylight size) | 0.85 | Rectangular | 1.00 W/m²K | Fixed version | C05P |  | Height of the curb is 16 cm Roof opening = daylight size Straight curb made of UV-resistant white extruded polyvinyl chloride (PVC) plastic profiles of impact-resistant frame quality. This PVC curb is insulating and can be easily combined with bitumen roofs, rubber roofs, PVC and other roof membranes. The inside has a smooth finish and requires no additional treatment after installing the curb. Excellent solution for replacing straight wooden or metal curbs. | https://skylux.eu/en/products/pvc-curb-16-00-1000-x-1900-mm | https://skylux.eu/cdn/shop/products/rechte-pvc-opstand-1600-1000-x-1900-mm-Opstand.jpg?v=1666877707&width=1600 | https://skylux.eu/cdn/shop/products/16_00-Curb_7fdc281a-4868-4219-a463-81fff99ec179.jpg?v=1666877709&width=1600 |  |  |  | //skylux.eu/cdn/shop/files/E_TD_Technical_File_Skylux_pvc-curb_16-00.pdf?v=15154567660143880448 | Height of the curb is 16 cm<br>Roof opening = daylight size<br><br>Straight curb made of UV-resistant white extruded polyvinyl chloride (PVC) plastic profiles of impact-resistant frame quality.<br><br>This PVC curb is insulating and can be easily combined with bitumen roofs, rubber roofs, PVC and other roof membranes.<br><br>The inside has a smooth finish and requires no additional treatment after installing the curb.<br><br>Excellent solution for replacing straight wooden or metal curbs. | pvc-curb-16-00-1000-x-1900-mm | 4578542125116 | 32280977735740
Curbs | Curb | Skylux | straight PVC curb 16/00 1000 x 2000 mm |  | 22850 | 5412970228509 | 615.9 | Yes | 2-5 | 15.2 | [6 empty] | 1000 x 2000 mm | 2000 | 1000 |  | 16/00 (16 cm high & roof opening = daylight size) | 0.88 | Rectangular | 1.00 W/m²K | Fixed version | A |  | Height of the curb is 16 cm Roof opening = daylight size Straight curb made of UV-resistant white extruded polyvinyl chloride (PVC) plastic profiles of impact-resistant frame quality. This PVC curb is insulating and can be easily combined with bitumen roofs, rubber roofs, PVC and other roof membranes. The inside has a smooth finish and requires no additional treatment after installing the curb. Excellent solution for replacing straight wooden or metal curbs. | https://skylux.eu/en/products/pvc-curb-16-00-1000-x-2000-mm | https://skylux.eu/cdn/shop/products/rechte-pvc-opstand-1600-1000-x-2000-mm-Opstand.jpg?v=1666877712&width=1600 | https://skylux.eu/cdn/shop/products/16_00-Curb_0faafe9d-2874-4cf9-bfdb-3c1e99ce16b8.jpg?v=1666877713&width=1600 |  |  |  | //skylux.eu/cdn/shop/files/E_TD_Technical_File_Skylux_pvc-curb_16-00.pdf?v=15154567660143880448 | Height of the curb is 16 cm<br>Roof opening = daylight size<br><br>Straight curb made of UV-resistant white extruded polyvinyl chloride (PVC) plastic profiles of impact-resistant frame quality.<br><br>This PVC curb is insulating and can be easily combined with bitumen roofs, rubber roofs, PVC and other roof membranes.<br><br>The inside has a smooth finish and requires no additional treatment after installing the curb.<br><br>Excellent solution for replacing straight wooden or metal curbs. | pvc-curb-16-00-1000-x-2000-mm | 4578542190652 | 32280977801276
Curbs | Curb | Skylux | straight PVC curb 16/00 1000 x 2200 mm |  | 22851 | 5412970228516 | 653.4 | Yes | 2-5 | 16.02 | [6 empty] | 1000 x 2200 mm | 2200 | 1000 |  | 16/00 (16 cm high & roof opening = daylight size) | 0.93 | Rectangular | 1.00 W/m²K | Fixed version | A |  | Height of the curb is 16 cm Roof opening = daylight size Straight curb made of UV-resistant white extruded polyvinyl chloride (PVC) plastic profiles of impact-resistant frame quality. This PVC curb is insulating and can be easily combined with bitumen roofs, rubber roofs, PVC and other roof membranes. The inside has a smooth finish and requires no additional treatment after installing the curb. Excellent solution for replacing straight wooden or metal curbs. | https://skylux.eu/en/products/pvc-curb-16-00-1000-x-2200-mm | https://skylux.eu/cdn/shop/products/rechte-pvc-opstand-1600-1000-x-2200-mm-Opstand.jpg?v=1666877716&width=1600 | https://skylux.eu/cdn/shop/products/16_00-Curb_645352a6-cf86-45f3-aa80-d55b3b31c6a2.jpg?v=1666877717&width=1600 |  |  |  | //skylux.eu/cdn/shop/files/E_TD_Technical_File_Skylux_pvc-curb_16-00.pdf?v=15154567660143880448 | Height of the curb is 16 cm<br>Roof opening = daylight size<br><br>Straight curb made of UV-resistant white extruded polyvinyl chloride (PVC) plastic profiles of impact-resistant frame quality.<br><br>This PVC curb is insulating and can be easily combined with bitumen roofs, rubber roofs, PVC and other roof membranes.<br><br>The inside has a smooth finish and requires no additional treatment after installing the curb.<br><br>Excellent solution for replacing straight wooden or metal curbs. | pvc-curb-16-00-1000-x-2200-mm | 4578542288956 | 32280978161724
Curbs | Curb | Skylux | straight PVC curb 16/00 1000 x 2300 mm |  | 22852 | 5412970228523 | 671.55 | Yes | 5-10 | 16.43 | [6 empty] | 1000 x 2300 mm | 2300 | 1000 |  | 16/00 (16 cm high & roof opening = daylight size) | 0.96 | Rectangular | 1.00 W/m²K | Fixed version | C05P |  | Height of the curb is 16 cm Roof opening = daylight size Straight curb made of UV-resistant white extruded polyvinyl chloride (PVC) plastic profiles of impact-resistant frame quality. This PVC curb is insulating and can be easily combined with bitumen roofs, rubber roofs, PVC and other roof membranes. The inside has a smooth finish and requires no additional treatment after installing the curb. Excellent solution for replacing straight wooden or metal curbs. | https://skylux.eu/en/products/pvc-curb-16-00-1000-x-2300-mm | https://skylux.eu/cdn/shop/products/rechte-pvc-opstand-1600-1000-x-2300-mm-Opstand.jpg?v=1666877721&width=1600 | https://skylux.eu/cdn/shop/products/16_00-Curb_d24dfe84-ec3d-42a1-aa36-fe02ecedbb9b.jpg?v=1666877722&width=1600 |  |  |  | //skylux.eu/cdn/shop/files/E_TD_Technical_File_Skylux_pvc-curb_16-00.pdf?v=15154567660143880448 | Height of the curb is 16 cm<br>Roof opening = daylight size<br><br>Straight curb made of UV-resistant white extruded polyvinyl chloride (PVC) plastic profiles of impact-resistant frame quality.<br><br>This PVC curb is insulating and can be easily combined with bitumen roofs, rubber roofs, PVC and other roof membranes.<br><br>The inside has a smooth finish and requires no additional treatment after installing the curb.<br><br>Excellent solution for replacing straight wooden or metal curbs. | pvc-curb-16-00-1000-x-2300-mm | 4578542354492 | 32280978260028
Curbs | Curb | Skylux | straight PVC curb 16/00 1000 x 2500 mm |  | 22853 | 5412970228530 | 709.1 | Yes | 10-15 | 17.25 | [6 empty] | 1000 x 2500 mm | 2500 | 1000 |  | 16/00 (16 cm high & roof opening = daylight size) | 1.01 | Rectangular | 1.00 W/m²K | Fixed version | C10P |  | Height of the curb is 16 cm Roof opening = daylight size Straight curb made of UV-resistant white extruded polyvinyl chloride (PVC) plastic profiles of impact-resistant frame quality. This PVC curb is insulating and can be easily combined with bitumen roofs, rubber roofs, PVC and other roof membranes. The inside has a smooth finish and requires no additional treatment after installing the curb. Excellent solution for replacing straight wooden or metal curbs. | https://skylux.eu/en/products/pvc-curb-16-00-1000-x-2500-mm | https://skylux.eu/cdn/shop/products/rechte-pvc-opstand-1600-1000-x-2500-mm-Opstand.jpg?v=1666877725&width=1600 | https://skylux.eu/cdn/shop/products/16_00-Curb_161ef8f3-7c2f-4be2-8df3-30bc2df5759f.jpg?v=1666877726&width=1600 |  |  |  | //skylux.eu/cdn/shop/files/E_TD_Technical_File_Skylux_pvc-curb_16-00.pdf?v=15154567660143880448 | Height of the curb is 16 cm<br>Roof opening = daylight size<br><br>Straight curb made of UV-resistant white extruded polyvinyl chloride (PVC) plastic profiles of impact-resistant frame quality.<br><br>This PVC curb is insulating and can be easily combined with bitumen roofs, rubber roofs, PVC and other roof membranes.<br><br>The inside has a smooth finish and requires no additional treatment after installing the curb.<br><br>Excellent solution for replacing straight wooden or metal curbs. | pvc-curb-16-00-1000-x-2500-mm | 4578542420028 | 32280978391100
Curbs | Curb | Skylux | straight PVC curb 16/00 1000 x 2800 mm |  | 22854 | 5412970228547 | 764.75 | Yes | 2-5 | 18.48 | [6 empty] | 1000 x 2800 mm | 2800 | 1000 |  | 16/00 (16 cm high & roof opening = daylight size) | 1.10 | Rectangular | 1.00 W/m²K | Fixed version | A |  | Height of the curb is 16 cm Roof opening = daylight size Straight curb made of UV-resistant white extruded polyvinyl chloride (PVC) plastic profiles of impact-resistant frame quality. This PVC curb is insulating and can be easily combined with bitumen roofs, rubber roofs, PVC and other roof membranes. The inside has a smooth finish and requires no additional treatment after installing the curb. Excellent solution for replacing straight wooden or metal curbs. | https://skylux.eu/en/products/pvc-curb-16-00-1000-x-2800-mm | https://skylux.eu/cdn/shop/products/rechte-pvc-opstand-1600-1000-x-2800-mm-Opstand.jpg?v=1666877729&width=1600 | https://skylux.eu/cdn/shop/products/16_00-Curb_73b2c944-e70b-457f-b9dd-9e44466b3161.jpg?v=1666877730&width=1600 |  |  |  | //skylux.eu/cdn/shop/files/E_TD_Technical_File_Skylux_pvc-curb_16-00.pdf?v=15154567660143880448 | Height of the curb is 16 cm<br>Roof opening = daylight size<br><br>Straight curb made of UV-resistant white extruded polyvinyl chloride (PVC) plastic profiles of impact-resistant frame quality.<br><br>This PVC curb is insulating and can be easily combined with bitumen roofs, rubber roofs, PVC and other roof membranes.<br><br>The inside has a smooth finish and requires no additional treatment after installing the curb.<br><br>Excellent solution for replacing straight wooden or metal curbs. | pvc-curb-16-00-1000-x-2800-mm | 4578542485564 | 32280978456636
Curbs | Curb | Skylux | straight PVC curb 16/00 1000 x 3000 mm |  |  |  | 644.95 | Yes | 2-5 | 18.48 | [6 empty] | 1000 x 2800 mm | 2800 | 1000 |  | 16/00 (16 cm high & roof opening = daylight size) |  | Rectangular | 1.00 W/m²K | Fixed version |  |  | Height of the curb is 16 cm Roof opening = daylight size Straight curb made of UV-resistant white extruded polyvinyl chloride (PVC) plastic profiles of impact-resistant frame quality. This PVC curb is insulating and can be easily combined with bitumen roofs, rubber roofs, PVC and other roof membranes. The inside has a smooth finish and requires no additional treatment after installing the curb. Excellent solution for replacing straight wooden or metal curbs. | https://skylux.eu/en/products/rechte-pvc-opstand-16-00-1000-x-3000-mm | https://skylux.eu/cdn/shop/files/rechte-pvc-opstand-1600-1000-x-3000-mm-Opstand.jpg?v=1687390353&width=1600 | https://skylux.eu/cdn/shop/products/16_00-Curb_e5f08a57-c07e-4123-9a06-da2c7efe2a62.jpg?v=1687390354&width=1600 |  |  |  | //skylux.eu/cdn/shop/files/E_TD_Technical_File_Skylux_pvc-curb_16-00.pdf?v=15154567660143880448 | Height of the curb is 16 cm<br>Roof opening = daylight size<br><br>Straight curb made of UV-resistant white extruded polyvinyl chloride (PVC) plastic profiles of impact-resistant frame quality.<br><br>This PVC curb is insulating and can be easily combined with bitumen roofs, rubber roofs, PVC and other roof membranes.<br><br>The inside has a smooth finish and requires no additional treatment after installing the curb.<br><br>Excellent solution for replacing straight wooden or metal curbs. | rechte-pvc-opstand-16-00-1000-x-3000-mm | 8085912551701 | 44214151676181
Curbs | Curb | Skylux | straight PVC curb 16/00 1050 x 1050 mm |  | 22855 | 5412970228554 | 447.7 | Yes | 2-5 | 11.13 | [6 empty] | 1050 x 1050 mm | 1050 | 1050 |  | 16/00 (16 cm high & roof opening = daylight size) | 0.63 | Square | 1.00 W/m²K | Fixed version | A |  | Height of the curb is 16 cm Roof opening = daylight size Straight curb made of UV-resistant white extruded polyvinyl chloride (PVC) plastic profiles of impact-resistant frame quality. This PVC curb is insulating and can be easily combined with bitumen roofs, rubber roofs, PVC and other roof membranes. The inside has a smooth finish and requires no additional treatment after installing the curb. Excellent solution for replacing straight wooden or metal curbs. | https://skylux.eu/en/products/pvc-curb-16-00-1050-x-1050-mm | https://skylux.eu/cdn/shop/products/rechte-pvc-opstand-1600-1050-x-1050-mm-Opstand.jpg?v=1666877733&width=1600 | https://skylux.eu/cdn/shop/products/16_00-Curb_65036cdb-6e0c-4e1d-b48a-476f4c185d09.jpg?v=1666877734&width=1600 |  |  |  | //skylux.eu/cdn/shop/files/E_TD_Technical_File_Skylux_pvc-curb_16-00.pdf?v=15154567660143880448 | Height of the curb is 16 cm<br>Roof opening = daylight size<br><br>Straight curb made of UV-resistant white extruded polyvinyl chloride (PVC) plastic profiles of impact-resistant frame quality.<br><br>This PVC curb is insulating and can be easily combined with bitumen roofs, rubber roofs, PVC and other roof membranes.<br><br>The inside has a smooth finish and requires no additional treatment after installing the curb.<br><br>Excellent solution for replacing straight wooden or metal curbs. | pvc-curb-16-00-1050-x-1050-mm | 4578542649404 | 32280978817084
Curbs | Curb | Skylux | straight PVC curb 16/00 1050 x 1650 mm |  | 22856 | 5412970228561 | 560.25 | Yes | 5-10 | 13.78 | [6 empty] | 1050 x 1650 mm | 1650 | 1050 |  | 16/00 (16 cm high & roof opening = daylight size) | 0.79 | Rectangular | 1.00 W/m²K | Fixed version | C05P |  | Height of the curb is 16 cm Roof opening = daylight size Straight curb made of UV-resistant white extruded polyvinyl chloride (PVC) plastic profiles of impact-resistant frame quality. This PVC curb is insulating and can be easily combined with bitumen roofs, rubber roofs, PVC and other roof membranes. The inside has a smooth finish and requires no additional treatment after installing the curb. Excellent solution for replacing straight wooden or metal curbs. | https://skylux.eu/en/products/pvc-curb-16-00-1050-x-1650-mm | https://skylux.eu/cdn/shop/products/rechte-pvc-opstand-1600-1050-x-1650-mm-Opstand.jpg?v=1666877737&width=1600 | https://skylux.eu/cdn/shop/products/16_00-Curb_1e5a8f66-7bef-4ee3-ae31-5001a45ab034.jpg?v=1666877738&width=1600 |  |  |  | //skylux.eu/cdn/shop/files/E_TD_Technical_File_Skylux_pvc-curb_16-00.pdf?v=15154567660143880448 | Height of the curb is 16 cm<br>Roof opening = daylight size<br><br>Straight curb made of UV-resistant white extruded polyvinyl chloride (PVC) plastic profiles of impact-resistant frame quality.<br><br>This PVC curb is insulating and can be easily combined with bitumen roofs, rubber roofs, PVC and other roof membranes.<br><br>The inside has a smooth finish and requires no additional treatment after installing the curb.<br><br>Excellent solution for replacing straight wooden or metal curbs. | pvc-curb-16-00-1050-x-1650-mm | 4578542747708 | 32280978882620
Curbs | Curb | Skylux | straight PVC curb 16/00 1050 x 2250 mm |  | 22857 | 5412970228578 | 671.55 | Yes | 5-10 | 16.43 | [6 empty] | 1050 x 2250 mm | 2250 | 1050 |  | 16/00 (16 cm high & roof opening = daylight size) | 0.96 | Rectangular | 1.00 W/m²K | Fixed version | C05P |  | Height of the curb is 16 cm Roof opening = daylight size Straight curb made of UV-resistant white extruded polyvinyl chloride (PVC) plastic profiles of impact-resistant frame quality. This PVC curb is insulating and can be easily combined with bitumen roofs, rubber roofs, PVC and other roof membranes. The inside has a smooth finish and requires no additional treatment after installing the curb. Excellent solution for replacing straight wooden or metal curbs. | https://skylux.eu/en/products/pvc-curb-16-00-1050-x-2250-mm | https://skylux.eu/cdn/shop/products/rechte-pvc-opstand-1600-1050-x-2250-mm-Opstand.jpg?v=1666877741&width=1600 | https://skylux.eu/cdn/shop/products/16_00-Curb_399de77e-7cc2-4952-89e9-ceddb20372bd.jpg?v=1666877742&width=1600 |  |  |  | //skylux.eu/cdn/shop/files/E_TD_Technical_File_Skylux_pvc-curb_16-00.pdf?v=15154567660143880448 | Height of the curb is 16 cm<br>Roof opening = daylight size<br><br>Straight curb made of UV-resistant white extruded polyvinyl chloride (PVC) plastic profiles of impact-resistant frame quality.<br><br>This PVC curb is insulating and can be easily combined with bitumen roofs, rubber roofs, PVC and other roof membranes.<br><br>The inside has a smooth finish and requires no additional treatment after installing the curb.<br><br>Excellent solution for replacing straight wooden or metal curbs. | pvc-curb-16-00-1050-x-2250-mm | 4578542813244 | 32280978980924
Curbs | Curb | Skylux | straight PVC curb 16/00 1100 x 1100 mm |  | 22858 | 5412970228585 | 465.85 | Yes | 2-5 | 11.54 | [6 empty] | 1100 x 1100 mm | 1100 | 1100 |  | 16/00 (16 cm high & roof opening = daylight size) | 0.66 | Square | 1.00 W/m²K | Fixed version | A |  | Height of the curb is 16 cm Roof opening = daylight size Straight curb made of UV-resistant white extruded polyvinyl chloride (PVC) plastic profiles of impact-resistant frame quality. This PVC curb is insulating and can be easily combined with bitumen roofs, rubber roofs, PVC and other roof membranes. The inside has a smooth finish and requires no additional treatment after installing the curb. Excellent solution for replacing straight wooden or metal curbs. | https://skylux.eu/en/products/pvc-curb-16-00-1100-x-1100-mm | https://skylux.eu/cdn/shop/products/rechte-pvc-opstand-1600-1100-x-1100-mm-Opstand.jpg?v=1666877745&width=1600 | https://skylux.eu/cdn/shop/products/16_00-Curb_a7e2bde4-abc0-44db-ae0d-1ffb1403e11f.jpg?v=1666877746&width=1600 |  |  |  | //skylux.eu/cdn/shop/files/E_TD_Technical_File_Skylux_pvc-curb_16-00.pdf?v=15154567660143880448 | Height of the curb is 16 cm<br>Roof opening = daylight size<br><br>Straight curb made of UV-resistant white extruded polyvinyl chloride (PVC) plastic profiles of impact-resistant frame quality.<br><br>This PVC curb is insulating and can be easily combined with bitumen roofs, rubber roofs, PVC and other roof membranes.<br><br>The inside has a smooth finish and requires no additional treatment after installing the curb.<br><br>Excellent solution for replacing straight wooden or metal curbs. | pvc-curb-16-00-1100-x-1100-mm | 4578542878780 | 32280979046460
Curbs | Curb | Skylux | straight PVC curb 16/00 1100 x 1400 mm |  | 22859 | 5412970228592 | 522.75 | Yes | 5-10 | 12.96 | [6 empty] | 1100 x 1400 mm | 1400 | 1100 |  | 16/00 (16 cm high & roof opening = daylight size) | 0.74 | Rectangular | 1.00 W/m²K | Fixed version | C05P |  | Height of the curb is 16 cm Roof opening = daylight size Straight curb made of UV-resistant white extruded polyvinyl chloride (PVC) plastic profiles of impact-resistant frame quality. This PVC curb is insulating and can be easily combined with bitumen roofs, rubber roofs, PVC and other roof membranes. The inside has a smooth finish and requires no additional treatment after installing the curb. Excellent solution for replacing straight wooden or metal curbs. | https://skylux.eu/en/products/pvc-curb-16-00-1100-x-1400-mm | https://skylux.eu/cdn/shop/products/rechte-pvc-opstand-1600-1100-x-1400-mm-Opstand.jpg?v=1666877749&width=1600 | https://skylux.eu/cdn/shop/products/16_00-Curb_2c95093f-d076-4344-9b00-f0f210d56c9d.jpg?v=1666877750&width=1600 |  |  |  | //skylux.eu/cdn/shop/files/E_TD_Technical_File_Skylux_pvc-curb_16-00.pdf?v=15154567660143880448 | Height of the curb is 16 cm<br>Roof opening = daylight size<br><br>Straight curb made of UV-resistant white extruded polyvinyl chloride (PVC) plastic profiles of impact-resistant frame quality.<br><br>This PVC curb is insulating and can be easily combined with bitumen roofs, rubber roofs, PVC and other roof membranes.<br><br>The inside has a smooth finish and requires no additional treatment after installing the curb.<br><br>Excellent solution for replacing straight wooden or metal curbs. | pvc-curb-16-00-1100-x-1400-mm | 4578542977084 | 32280979406908
Curbs | Curb | Skylux | straight PVC curb 16/00 1100 x 1700 mm |  | 22860 | 5412970228608 | 578.4 | Yes | 2-5 | 14.19 | [6 empty] | 1100 x 1700 mm | 1700 | 1100 |  | 16/00 (16 cm high & roof opening = daylight size) | 0.82 | Rectangular | 1.00 W/m²K | Fixed version | A |  | Height of the curb is 16 cm Roof opening = daylight size Straight curb made of UV-resistant white extruded polyvinyl chloride (PVC) plastic profiles of impact-resistant frame quality. This PVC curb is insulating and can be easily combined with bitumen roofs, rubber roofs, PVC and other roof membranes. The inside has a smooth finish and requires no additional treatment after installing the curb. Excellent solution for replacing straight wooden or metal curbs. | https://skylux.eu/en/products/pvc-curb-16-00-1100-x-1700-mm | https://skylux.eu/cdn/shop/products/rechte-pvc-opstand-1600-1100-x-1700-mm-Opstand.jpg?v=1666877753&width=1600 | https://skylux.eu/cdn/shop/products/16_00-Curb_f2addc48-e2fd-4045-8e7f-80043e8069d2.jpg?v=1666877754&width=1600 |  |  |  | //skylux.eu/cdn/shop/files/E_TD_Technical_File_Skylux_pvc-curb_16-00.pdf?v=15154567660143880448 | Height of the curb is 16 cm<br>Roof opening = daylight size<br><br>Straight curb made of UV-resistant white extruded polyvinyl chloride (PVC) plastic profiles of impact-resistant frame quality.<br><br>This PVC curb is insulating and can be easily combined with bitumen roofs, rubber roofs, PVC and other roof membranes.<br><br>The inside has a smooth finish and requires no additional treatment after installing the curb.<br><br>Excellent solution for replacing straight wooden or metal curbs. | pvc-curb-16-00-1100-x-1700-mm | 4578543140924 | 32280979537980
Curbs | Curb | Skylux | straight PVC curb 16/00 1100 x 2300 mm |  | 22861 | 5412970228615 | 689.7 | Yes | 5-10 | 16.84 | [6 empty] | 1100 x 2300 mm | 2300 | 1100 |  | 16/00 (16 cm high & roof opening = daylight size) | 0.99 | Rectangular | 1.00 W/m²K | Fixed version | C05P |  | Height of the curb is 16 cm Roof opening = daylight size Straight curb made of UV-resistant white extruded polyvinyl chloride (PVC) plastic profiles of impact-resistant frame quality. This PVC curb is insulating and can be easily combined with bitumen roofs, rubber roofs, PVC and other roof membranes. The inside has a smooth finish and requires no additional treatment after installing the curb. Excellent solution for replacing straight wooden or metal curbs. | https://skylux.eu/en/products/pvc-curb-16-00-1100-x-2300-mm | https://skylux.eu/cdn/shop/products/rechte-pvc-opstand-1600-1100-x-2300-mm-Opstand.jpg?v=1666877757&width=1600 | https://skylux.eu/cdn/shop/products/16_00-Curb_f582d698-e365-4b89-b3c1-cd294979a981.jpg?v=1666877758&width=1600 |  |  |  | //skylux.eu/cdn/shop/files/E_TD_Technical_File_Skylux_pvc-curb_16-00.pdf?v=15154567660143880448 | Height of the curb is 16 cm<br>Roof opening = daylight size<br><br>Straight curb made of UV-resistant white extruded polyvinyl chloride (PVC) plastic profiles of impact-resistant frame quality.<br><br>This PVC curb is insulating and can be easily combined with bitumen roofs, rubber roofs, PVC and other roof membranes.<br><br>The inside has a smooth finish and requires no additional treatment after installing the curb.<br><br>Excellent solution for replacing straight wooden or metal curbs. | pvc-curb-16-00-1100-x-2300-mm | 4578543206460 | 32280979636284
Curbs | Curb | Skylux | straight PVC curb 16/00 1200 x 1200 mm |  | 22862 | 5412970228622 | 503.4 | Yes | 2-5 | 12.36 | [6 empty] | 1200 x 1200 mm | 1200 | 1200 |  | 16/00 (16 cm high & roof opening = daylight size) | 0.71 | Square | 1.00 W/m²K | Fixed version | A |  | Height of the curb is 16 cm Roof opening = daylight size Straight curb made of UV-resistant white extruded polyvinyl chloride (PVC) plastic profiles of impact-resistant frame quality. This PVC curb is insulating and can be easily combined with bitumen roofs, rubber roofs, PVC and other roof membranes. The inside has a smooth finish and requires no additional treatment after installing the curb. Excellent solution for replacing straight wooden or metal curbs. | https://skylux.eu/en/products/pvc-curb-16-00-1200-x-1200-mm | https://skylux.eu/cdn/shop/products/rechte-pvc-opstand-1600-1200-x-1200-mm-Opstand.jpg?v=1666877761&width=1600 | https://skylux.eu/cdn/shop/products/16_00-Curb_7e5d9d48-c6cc-4348-9c9d-3096b901d3f7.jpg?v=1666877762&width=1600 |  |  |  | //skylux.eu/cdn/shop/files/E_TD_Technical_File_Skylux_pvc-curb_16-00.pdf?v=15154567660143880448 | Height of the curb is 16 cm<br>Roof opening = daylight size<br><br>Straight curb made of UV-resistant white extruded polyvinyl chloride (PVC) plastic profiles of impact-resistant frame quality.<br><br>This PVC curb is insulating and can be easily combined with bitumen roofs, rubber roofs, PVC and other roof membranes.<br><br>The inside has a smooth finish and requires no additional treatment after installing the curb.<br><br>Excellent solution for replacing straight wooden or metal curbs. | pvc-curb-16-00-1200-x-1200-mm | 4578543271996 | 32280979701820
Curbs | Curb | Skylux | straight PVC curb 16/00 1200 x 1400 mm |  | 22863 | 5412970228639 | 540.9 | Yes | 5-10 | 13.37 | [6 empty] | 1200 x 1400 mm | 1400 | 1200 |  | 16/00 (16 cm high & roof opening = daylight size) | 0.77 | Rectangular | 1.00 W/m²K | Fixed version | C05P |  | Height of the curb is 16 cm Roof opening = daylight size Straight curb made of UV-resistant white extruded polyvinyl chloride (PVC) plastic profiles of impact-resistant frame quality. This PVC curb is insulating and can be easily combined with bitumen roofs, rubber roofs, PVC and other roof membranes. The inside has a smooth finish and requires no additional treatment after installing the curb. Excellent solution for replacing straight wooden or metal curbs. | https://skylux.eu/en/products/pvc-curb-16-00-1200-x-1400-mm | https://skylux.eu/cdn/shop/products/rechte-pvc-opstand-1600-1200-x-1400-mm-Opstand.jpg?v=1666877765&width=1600 | https://skylux.eu/cdn/shop/products/16_00-Curb_9228bcfb-9c14-4908-b46e-a5566884471f.jpg?v=1666877766&width=1600 |  |  |  | //skylux.eu/cdn/shop/files/E_TD_Technical_File_Skylux_pvc-curb_16-00.pdf?v=15154567660143880448 | Height of the curb is 16 cm<br>Roof opening = daylight size<br><br>Straight curb made of UV-resistant white extruded polyvinyl chloride (PVC) plastic profiles of impact-resistant frame quality.<br><br>This PVC curb is insulating and can be easily combined with bitumen roofs, rubber roofs, PVC and other roof membranes.<br><br>The inside has a smooth finish and requires no additional treatment after installing the curb.<br><br>Excellent solution for replacing straight wooden or metal curbs. | pvc-curb-16-00-1200-x-1400-mm | 4578543403068 | 32280979996732
Curbs | Curb | Skylux | straight PVC curb 16/00 1200 x 1500 mm |  | 22864 | 5412970228646 | 560.25 | Yes | 2-5 | 13.78 | [6 empty] | 1200 x 1500 mm | 1500 | 1200 |  | 16/00 (16 cm high & roof opening = daylight size) | 0.79 | Rectangular | 1.00 W/m²K | Fixed version | A |  | Height of the curb is 16 cm Roof opening = daylight size Straight curb made of UV-resistant white extruded polyvinyl chloride (PVC) plastic profiles of impact-resistant frame quality. This PVC curb is insulating and can be easily combined with bitumen roofs, rubber roofs, PVC and other roof membranes. The inside has a smooth finish and requires no additional treatment after installing the curb. Excellent solution for replacing straight wooden or metal curbs. | https://skylux.eu/en/products/pvc-curb-16-00-1200-x-1500-mm | https://skylux.eu/cdn/shop/products/rechte-pvc-opstand-1600-1200-x-1500-mm-Opstand.jpg?v=1666877769&width=1600 | https://skylux.eu/cdn/shop/products/16_00-Curb_6d887812-9f26-4a6e-974f-dffc83d1ad55.jpg?v=1666877770&width=1600 |  |  |  | //skylux.eu/cdn/shop/files/E_TD_Technical_File_Skylux_pvc-curb_16-00.pdf?v=15154567660143880448 | Height of the curb is 16 cm<br>Roof opening = daylight size<br><br>Straight curb made of UV-resistant white extruded polyvinyl chloride (PVC) plastic profiles of impact-resistant frame quality.<br><br>This PVC curb is insulating and can be easily combined with bitumen roofs, rubber roofs, PVC and other roof membranes.<br><br>The inside has a smooth finish and requires no additional treatment after installing the curb.<br><br>Excellent solution for replacing straight wooden or metal curbs. | pvc-curb-16-00-1200-x-1500-mm | 4578543468604 | 32280980160572
Curbs | Curb | Skylux | straight PVC curb 16/00 1200 x 1800 mm |  | 22865 | 5412970228653 | 615.9 | Yes | 2-5 | 15.2 | [6 empty] | 1200 x 1800 mm | 1800 | 1200 |  | 16/00 (16 cm high & roof opening = daylight size) | 0.88 | Rectangular | 1.00 W/m²K | Fixed version | A |  | Height of the curb is 16 cm Roof opening = daylight size Straight curb made of UV-resistant white extruded polyvinyl chloride (PVC) plastic profiles of impact-resistant frame quality. This PVC curb is insulating and can be easily combined with bitumen roofs, rubber roofs, PVC and other roof membranes. The inside has a smooth finish and requires no additional treatment after installing the curb. Excellent solution for replacing straight wooden or metal curbs. | https://skylux.eu/en/products/pvc-curb-16-00-1200-x-1800-mm | https://skylux.eu/cdn/shop/products/rechte-pvc-opstand-1600-1200-x-1800-mm-Opstand.jpg?v=1666877773&width=1600 | https://skylux.eu/cdn/shop/products/16_00-Curb_14614977-c83e-451c-8f6b-476c188c5c04.jpg?v=1666877774&width=1600 |  |  |  | //skylux.eu/cdn/shop/files/E_TD_Technical_File_Skylux_pvc-curb_16-00.pdf?v=15154567660143880448 | Height of the curb is 16 cm<br>Roof opening = daylight size<br><br>Straight curb made of UV-resistant white extruded polyvinyl chloride (PVC) plastic profiles of impact-resistant frame quality.<br><br>This PVC curb is insulating and can be easily combined with bitumen roofs, rubber roofs, PVC and other roof membranes.<br><br>The inside has a smooth finish and requires no additional treatment after installing the curb.<br><br>Excellent solution for replacing straight wooden or metal curbs. | pvc-curb-16-00-1200-x-1800-mm | 4578543566908 | 32280980258876
Curbs | Curb | Skylux | straight PVC curb 16/00 1200 x 2100 mm |  | 22866 | 5412970228660 | 671.55 | Yes | 5-10 | 16.43 | [6 empty] | 1200 x 2100 mm | 2100 | 1200 |  | 16/00 (16 cm high & roof opening = daylight size) | 0.96 | Rectangular | 1.00 W/m²K | Fixed version | C05P |  | Height of the curb is 16 cm Roof opening = daylight size Straight curb made of UV-resistant white extruded polyvinyl chloride (PVC) plastic profiles of impact-resistant frame quality. This PVC curb is insulating and can be easily combined with bitumen roofs, rubber roofs, PVC and other roof membranes. The inside has a smooth finish and requires no additional treatment after installing the curb. Excellent solution for replacing straight wooden or metal curbs. | https://skylux.eu/en/products/pvc-curb-16-00-1200-x-2100-mm | https://skylux.eu/cdn/shop/products/rechte-pvc-opstand-1600-1200-x-2100-mm-Opstand.jpg?v=1666877778&width=1600 | https://skylux.eu/cdn/shop/products/16_00-Curb_e4b1b07a-477b-4347-a5c4-c2c162d09811.jpg?v=1666877779&width=1600 |  |  |  | //skylux.eu/cdn/shop/files/E_TD_Technical_File_Skylux_pvc-curb_16-00.pdf?v=15154567660143880448 | Height of the curb is 16 cm<br>Roof opening = daylight size<br><br>Straight curb made of UV-resistant white extruded polyvinyl chloride (PVC) plastic profiles of impact-resistant frame quality.<br><br>This PVC curb is insulating and can be easily combined with bitumen roofs, rubber roofs, PVC and other roof membranes.<br><br>The inside has a smooth finish and requires no additional treatment after installing the curb.<br><br>Excellent solution for replacing straight wooden or metal curbs. | pvc-curb-16-00-1200-x-2100-mm | 4578543632444 | 32280980324412
Curbs | Curb | Skylux | straight PVC curb 16/00 1300 x 1300 mm |  | 22868 | 5412970228684 | 540.9 | Yes | 2-5 | 13.37 | [6 empty] | 1300 x 1300 mm | 1300 | 1300 |  | 16/00 (16 cm high & roof opening = daylight size) | 0.77 | Square | 1.00 W/m²K | Fixed version | A |  | Height of the curb is 16 cm Roof opening = daylight size Straight curb made of UV-resistant white extruded polyvinyl chloride (PVC) plastic profiles of impact-resistant frame quality. This PVC curb is insulating and can be easily combined with bitumen roofs, rubber roofs, PVC and other roof membranes. The inside has a smooth finish and requires no additional treatment after installing the curb. Excellent solution for replacing straight wooden or metal curbs. | https://skylux.eu/en/products/pvc-curb-16-00-1300-x-1300-mm | https://skylux.eu/cdn/shop/products/rechte-pvc-opstand-1600-1300-x-1300-mm-Opstand.jpg?v=1666877782&width=1600 | https://skylux.eu/cdn/shop/products/16_00-Curb_8c7434b7-7799-43c2-bacf-c3435b62ab65.jpg?v=1666877783&width=1600 |  |  |  | //skylux.eu/cdn/shop/files/E_TD_Technical_File_Skylux_pvc-curb_16-00.pdf?v=15154567660143880448 | Height of the curb is 16 cm<br>Roof opening = daylight size<br><br>Straight curb made of UV-resistant white extruded polyvinyl chloride (PVC) plastic profiles of impact-resistant frame quality.<br><br>This PVC curb is insulating and can be easily combined with bitumen roofs, rubber roofs, PVC and other roof membranes.<br><br>The inside has a smooth finish and requires no additional treatment after installing the curb.<br><br>Excellent solution for replacing straight wooden or metal curbs. | pvc-curb-16-00-1300-x-1300-mm | 4578543730748 | 32280980684860
Curbs | Curb | Skylux | straight PVC curb 16/00 1300 x 1600 mm |  | 22869 | 5412970228691 | 596.55 | Yes | 5-10 | 14.6 | [6 empty] | 1300 x 1600 mm | 1600 | 1300 |  | 16/00 (16 cm high & roof opening = daylight size) | 0.85 | Rectangular | 1.00 W/m²K | Fixed version | C05P |  | Height of the curb is 16 cm Roof opening = daylight size Straight curb made of UV-resistant white extruded polyvinyl chloride (PVC) plastic profiles of impact-resistant frame quality. This PVC curb is insulating and can be easily combined with bitumen roofs, rubber roofs, PVC and other roof membranes. The inside has a smooth finish and requires no additional treatment after installing the curb. Excellent solution for replacing straight wooden or metal curbs. | https://skylux.eu/en/products/pvc-curb-16-00-1300-x-1600-mm | https://skylux.eu/cdn/shop/products/rechte-pvc-opstand-1600-1300-x-1600-mm-Opstand.jpg?v=1666877786&width=1600 | https://skylux.eu/cdn/shop/products/16_00-Curb_c9693bc7-39cd-4fa8-8583-4cfb26e34623.jpg?v=1666877787&width=1600 |  |  |  | //skylux.eu/cdn/shop/files/E_TD_Technical_File_Skylux_pvc-curb_16-00.pdf?v=15154567660143880448 | Height of the curb is 16 cm<br>Roof opening = daylight size<br><br>Straight curb made of UV-resistant white extruded polyvinyl chloride (PVC) plastic profiles of impact-resistant frame quality.<br><br>This PVC curb is insulating and can be easily combined with bitumen roofs, rubber roofs, PVC and other roof membranes.<br><br>The inside has a smooth finish and requires no additional treatment after installing the curb.<br><br>Excellent solution for replacing straight wooden or metal curbs. | pvc-curb-16-00-1300-x-1600-mm | 4578543796284 | 32280980750396
Curbs | Curb | Skylux | straight PVC curb 16/00 1300 x 1900 mm |  | 22870 | 5412970228707 | 653.4 | Yes | 2-5 | 16.02 | [6 empty] | 1300 x 1900 mm | 1900 | 1300 |  | 16/00 (16 cm high & roof opening = daylight size) | 0.93 | Rectangular | 1.00 W/m²K | Fixed version | A |  | Height of the curb is 16 cm Roof opening = daylight size Straight curb made of UV-resistant white extruded polyvinyl chloride (PVC) plastic profiles of impact-resistant frame quality. This PVC curb is insulating and can be easily combined with bitumen roofs, rubber roofs, PVC and other roof membranes. The inside has a smooth finish and requires no additional treatment after installing the curb. Excellent solution for replacing straight wooden or metal curbs. | https://skylux.eu/en/products/pvc-curb-16-00-1300-x-1900-mm | https://skylux.eu/cdn/shop/products/rechte-pvc-opstand-1600-1300-x-1900-mm-Opstand.jpg?v=1666877790&width=1600 | https://skylux.eu/cdn/shop/products/16_00-Curb_67053817-7b2a-4320-b4da-5d55fca364a0.jpg?v=1666877791&width=1600 |  |  |  | //skylux.eu/cdn/shop/files/E_TD_Technical_File_Skylux_pvc-curb_16-00.pdf?v=15154567660143880448 | Height of the curb is 16 cm<br>Roof opening = daylight size<br><br>Straight curb made of UV-resistant white extruded polyvinyl chloride (PVC) plastic profiles of impact-resistant frame quality.<br><br>This PVC curb is insulating and can be easily combined with bitumen roofs, rubber roofs, PVC and other roof membranes.<br><br>The inside has a smooth finish and requires no additional treatment after installing the curb.<br><br>Excellent solution for replacing straight wooden or metal curbs. | pvc-curb-16-00-1300-x-1900-mm | 4578543861820 | 32280980881468
Curbs | Curb | Skylux | straight PVC curb 16/00 1300 x 2000 mm |  | 22871 | 5412970228714 | 671.55 | Yes | 5-10 | 16.43 | [6 empty] | 1300 x 2000 mm | 2000 | 1300 |  | 16/00 (16 cm high & roof opening = daylight size) | 0.96 | Rectangular | 1.00 W/m²K | Fixed version | C05P |  | Height of the curb is 16 cm Roof opening = daylight size Straight curb made of UV-resistant white extruded polyvinyl chloride (PVC) plastic profiles of impact-resistant frame quality. This PVC curb is insulating and can be easily combined with bitumen roofs, rubber roofs, PVC and other roof membranes. The inside has a smooth finish and requires no additional treatment after installing the curb. Excellent solution for replacing straight wooden or metal curbs. | https://skylux.eu/en/products/pvc-curb-16-00-1300-x-2000-mm | https://skylux.eu/cdn/shop/products/rechte-pvc-opstand-1600-1300-x-2000-mm-Opstand.jpg?v=1666877794&width=1600 | https://skylux.eu/cdn/shop/products/16_00-Curb_3dd1d9bb-962f-4629-81e1-4ea5b166eca0.jpg?v=1666877795&width=1600 |  |  |  | //skylux.eu/cdn/shop/files/E_TD_Technical_File_Skylux_pvc-curb_16-00.pdf?v=15154567660143880448 | Height of the curb is 16 cm<br>Roof opening = daylight size<br><br>Straight curb made of UV-resistant white extruded polyvinyl chloride (PVC) plastic profiles of impact-resistant frame quality.<br><br>This PVC curb is insulating and can be easily combined with bitumen roofs, rubber roofs, PVC and other roof membranes.<br><br>The inside has a smooth finish and requires no additional treatment after installing the curb.<br><br>Excellent solution for replacing straight wooden or metal curbs. | pvc-curb-16-00-1300-x-2000-mm | 4578543927356 | 32280980947004
Curbs | Curb | Skylux | straight PVC curb 16/00 1300 x 2200 mm |  | 22875 | 5412970228752 | 709.1 | Yes | 5-10 | 17.25 | [6 empty] | 1300 x 2200 mm | 2200 | 1300 |  | 16/00 (16 cm high & roof opening = daylight size) | 1.01 | Rectangular | 1.00 W/m²K | Fixed version | C05P |  | Height of the curb is 16 cm Roof opening = daylight size Straight curb made of UV-resistant white extruded polyvinyl chloride (PVC) plastic profiles of impact-resistant frame quality. This PVC curb is insulating and can be easily combined with bitumen roofs, rubber roofs, PVC and other roof membranes. The inside has a smooth finish and requires no additional treatment after installing the curb. Excellent solution for replacing straight wooden or metal curbs. | https://skylux.eu/en/products/pvc-curb-16-00-1300-x-2200-mm | https://skylux.eu/cdn/shop/products/rechte-pvc-opstand-1600-1300-x-2200-mm-Opstand.jpg?v=1666877798&width=1600 | https://skylux.eu/cdn/shop/products/16_00-Curb_377b54db-140c-4252-b232-cff489164195.jpg?v=1666877799&width=1600 |  |  |  | //skylux.eu/cdn/shop/files/E_TD_Technical_File_Skylux_pvc-curb_16-00.pdf?v=15154567660143880448 | Height of the curb is 16 cm<br>Roof opening = daylight size<br><br>Straight curb made of UV-resistant white extruded polyvinyl chloride (PVC) plastic profiles of impact-resistant frame quality.<br><br>This PVC curb is insulating and can be easily combined with bitumen roofs, rubber roofs, PVC and other roof membranes.<br><br>The inside has a smooth finish and requires no additional treatment after installing the curb.<br><br>Excellent solution for replacing straight wooden or metal curbs. | pvc-curb-16-00-1300-x-2200-mm | 4578544058428 | 32280981307452
Curbs | Curb | Skylux | straight PVC curb 16/00 1300 x 2300 mm |  | 22876 | 5412970228769 | 727.25 | Yes | 5-10 | 17.66 | [6 empty] | 1300 x 2300 mm | 2300 | 1300 |  | 16/00 (16 cm high & roof opening = daylight size) | 1.04 | Rectangular | 1.00 W/m²K | Fixed version | C05P |  | Height of the curb is 16 cm Roof opening = daylight size Straight curb made of UV-resistant white extruded polyvinyl chloride (PVC) plastic profiles of impact-resistant frame quality. This PVC curb is insulating and can be easily combined with bitumen roofs, rubber roofs, PVC and other roof membranes. The inside has a smooth finish and requires no additional treatment after installing the curb. Excellent solution for replacing straight wooden or metal curbs. | https://skylux.eu/en/products/pvc-curb-16-00-1300-x-2300-mm | https://skylux.eu/cdn/shop/products/rechte-pvc-opstand-1600-1300-x-2300-mm-Opstand.jpg?v=1666877802&width=1600 | https://skylux.eu/cdn/shop/products/16_00-Curb_09b854ff-9e59-4992-90bd-24ced146a116.jpg?v=1666877803&width=1600 |  |  |  | //skylux.eu/cdn/shop/files/E_TD_Technical_File_Skylux_pvc-curb_16-00.pdf?v=15154567660143880448 | Height of the curb is 16 cm<br>Roof opening = daylight size<br><br>Straight curb made of UV-resistant white extruded polyvinyl chloride (PVC) plastic profiles of impact-resistant frame quality.<br><br>This PVC curb is insulating and can be easily combined with bitumen roofs, rubber roofs, PVC and other roof membranes.<br><br>The inside has a smooth finish and requires no additional treatment after installing the curb.<br><br>Excellent solution for replacing straight wooden or metal curbs. | pvc-curb-16-00-1300-x-2300-mm | 4578544091196 | 32280981340220
Curbs | Curb | Skylux | straight PVC curb 16/00 1300 x 2500 mm |  | 22877 | 5412970228776 | 764.75 | Yes | 5-10 | 18.48 | [6 empty] | 1300 x 2500 mm | 2500 | 1300 |  | 16/00 (16 cm high & roof opening = daylight size) | 1.10 | Rectangular | 1.00 W/m²K | Fixed version | C05P |  | Height of the curb is 16 cm Roof opening = daylight size Straight curb made of UV-resistant white extruded polyvinyl chloride (PVC) plastic profiles of impact-resistant frame quality. This PVC curb is insulating and can be easily combined with bitumen roofs, rubber roofs, PVC and other roof membranes. The inside has a smooth finish and requires no additional treatment after installing the curb. Excellent solution for replacing straight wooden or metal curbs. | https://skylux.eu/en/products/pvc-curb-16-00-1300-x-2500-mm | https://skylux.eu/cdn/shop/products/rechte-pvc-opstand-1600-1300-x-2500-mm-Opstand.jpg?v=1666877806&width=1600 | https://skylux.eu/cdn/shop/products/16_00-Curb_66253ada-2adb-4a0b-99fe-8fcb43cde4ee.jpg?v=1666877807&width=1600 |  |  |  | //skylux.eu/cdn/shop/files/E_TD_Technical_File_Skylux_pvc-curb_16-00.pdf?v=15154567660143880448 | Height of the curb is 16 cm<br>Roof opening = daylight size<br><br>Straight curb made of UV-resistant white extruded polyvinyl chloride (PVC) plastic profiles of impact-resistant frame quality.<br><br>This PVC curb is insulating and can be easily combined with bitumen roofs, rubber roofs, PVC and other roof membranes.<br><br>The inside has a smooth finish and requires no additional treatment after installing the curb.<br><br>Excellent solution for replacing straight wooden or metal curbs. | pvc-curb-16-00-1300-x-2500-mm | 4578544156732 | 32280981405756
Curbs | Curb | Skylux | straight PVC curb 16/00 1300 x 2800 mm |  | 22878 | 5412970228783 | 900.25 | Yes | 5-10 | 19.71 | [6 empty] | 1300 x 2800 mm | 2800 | 1300 |  | 16/00 (16 cm high & roof opening = daylight size) | 1.18 | Rectangular | 1.00 W/m²K | Fixed version | C05P |  | Height of the curb is 16 cm Roof opening = daylight size Straight curb made of UV-resistant white extruded polyvinyl chloride (PVC) plastic profiles of impact-resistant frame quality. This PVC curb is insulating and can be easily combined with bitumen roofs, rubber roofs, PVC and other roof membranes. The inside has a smooth finish and requires no additional treatment after installing the curb. Excellent solution for replacing straight wooden or metal curbs. | https://skylux.eu/en/products/pvc-curb-16-00-1300-x-2800-mm | https://skylux.eu/cdn/shop/products/rechte-pvc-opstand-1600-1300-x-2800-mm-Opstand.jpg?v=1666877810&width=1600 | https://skylux.eu/cdn/shop/products/16_00-Curb_ae6957ac-72b2-4c48-a447-6216bb2fbe90.jpg?v=1666877811&width=1600 |  |  |  | //skylux.eu/cdn/shop/files/E_TD_Technical_File_Skylux_pvc-curb_16-00.pdf?v=15154567660143880448 | Height of the curb is 16 cm<br>Roof opening = daylight size<br><br>Straight curb made of UV-resistant white extruded polyvinyl chloride (PVC) plastic profiles of impact-resistant frame quality.<br><br>This PVC curb is insulating and can be easily combined with bitumen roofs, rubber roofs, PVC and other roof membranes.<br><br>The inside has a smooth finish and requires no additional treatment after installing the curb.<br><br>Excellent solution for replacing straight wooden or metal curbs. | pvc-curb-16-00-1300-x-2800-mm | 4578544287804 | 32280981504060
Curbs | Curb | Skylux | straight PVC curb 16/00 1400 x 1400 mm |  | 22879 | 5412970228790 | 578.4 | Yes | 2-5 | 14.19 | [6 empty] | 1400 x 1400 mm | 1400 | 1400 |  | 16/00 (16 cm high & roof opening = daylight size) | 0.82 | Square | 1.00 W/m²K | Fixed version | A |  | Height of the curb is 16 cm Roof opening = daylight size Straight curb made of UV-resistant white extruded polyvinyl chloride (PVC) plastic profiles of impact-resistant frame quality. This PVC curb is insulating and can be easily combined with bitumen roofs, rubber roofs, PVC and other roof membranes. The inside has a smooth finish and requires no additional treatment after installing the curb. Excellent solution for replacing straight wooden or metal curbs. | https://skylux.eu/en/products/pvc-curb-16-00-1400-x-1400-mm | https://skylux.eu/cdn/shop/products/rechte-pvc-opstand-1600-1400-x-1400-mm-Opstand.jpg?v=1666877814&width=1600 | https://skylux.eu/cdn/shop/products/16_00-Curb_10a9d63f-1b6e-464c-9e1d-5c21e30e57c4.jpg?v=1666877815&width=1600 |  |  |  | //skylux.eu/cdn/shop/files/E_TD_Technical_File_Skylux_pvc-curb_16-00.pdf?v=15154567660143880448 | Height of the curb is 16 cm<br>Roof opening = daylight size<br><br>Straight curb made of UV-resistant white extruded polyvinyl chloride (PVC) plastic profiles of impact-resistant frame quality.<br><br>This PVC curb is insulating and can be easily combined with bitumen roofs, rubber roofs, PVC and other roof membranes.<br><br>The inside has a smooth finish and requires no additional treatment after installing the curb.<br><br>Excellent solution for replacing straight wooden or metal curbs. | pvc-curb-16-00-1400-x-1400-mm | 4578544386108 | 32280981897276
Curbs | Curb | Skylux | straight PVC curb 16/00 1450 x 1700 mm |  | 22880 | 5412970228806 | 643.75 | Yes | 5-10 | 15.62 | [6 empty] | 1450 x 1700 mm | 1700 | 1450 |  | 16/00 (16 cm high & roof opening = daylight size) | 0.92 | Rectangular | 1.00 W/m²K | Fixed version | C05P |  | Height of the curb is 16 cm Roof opening = daylight size Straight curb made of UV-resistant white extruded polyvinyl chloride (PVC) plastic profiles of impact-resistant frame quality. This PVC curb is insulating and can be easily combined with bitumen roofs, rubber roofs, PVC and other roof membranes. The inside has a smooth finish and requires no additional treatment after installing the curb. Excellent solution for replacing straight wooden or metal curbs. | https://skylux.eu/en/products/pvc-curb-16-00-1450-x-1700-mm | https://skylux.eu/cdn/shop/products/rechte-pvc-opstand-1600-1450-x-1700-mm-Opstand.jpg?v=1666877818&width=1600 | https://skylux.eu/cdn/shop/products/16_00-Curb_4ad5b4a0-a986-4f08-8182-36a1bbe098d5.jpg?v=1666877819&width=1600 |  |  |  | //skylux.eu/cdn/shop/files/E_TD_Technical_File_Skylux_pvc-curb_16-00.pdf?v=15154567660143880448 | Height of the curb is 16 cm<br>Roof opening = daylight size<br><br>Straight curb made of UV-resistant white extruded polyvinyl chloride (PVC) plastic profiles of impact-resistant frame quality.<br><br>This PVC curb is insulating and can be easily combined with bitumen roofs, rubber roofs, PVC and other roof membranes.<br><br>The inside has a smooth finish and requires no additional treatment after installing the curb.<br><br>Excellent solution for replacing straight wooden or metal curbs. | pvc-curb-16-00-1450-x-1700-mm | 4578544517180 | 32280982356028
Curbs | Curb | Skylux | straight PVC curb 16/00 1500 x 1500 mm |  | 22881 | 5412970228813 | 615.9 | Yes | 2-5 | 15.01 | [6 empty] | 1500 x 1500 mm | 1500 | 1500 |  | 16/00 (16 cm high & roof opening = daylight size) | 0.88 | Square | 1.00 W/m²K | Fixed version | A |  | Height of the curb is 16 cm Roof opening = daylight size Straight curb made of UV-resistant white extruded polyvinyl chloride (PVC) plastic profiles of impact-resistant frame quality. This PVC curb is insulating and can be easily combined with bitumen roofs, rubber roofs, PVC and other roof membranes. The inside has a smooth finish and requires no additional treatment after installing the curb. Excellent solution for replacing straight wooden or metal curbs. | https://skylux.eu/en/products/pvc-curb-16-00-1500-x-1500-mm | https://skylux.eu/cdn/shop/products/rechte-pvc-opstand-1600-1500-x-1500-mm-Opstand.jpg?v=1666877823&width=1600 | https://skylux.eu/cdn/shop/products/16_00-Curb_27f41665-25c2-4eac-9265-91355cdcd0aa.jpg?v=1666877824&width=1600 |  |  |  | //skylux.eu/cdn/shop/files/E_TD_Technical_File_Skylux_pvc-curb_16-00.pdf?v=15154567660143880448 | Height of the curb is 16 cm<br>Roof opening = daylight size<br><br>Straight curb made of UV-resistant white extruded polyvinyl chloride (PVC) plastic profiles of impact-resistant frame quality.<br><br>This PVC curb is insulating and can be easily combined with bitumen roofs, rubber roofs, PVC and other roof membranes.<br><br>The inside has a smooth finish and requires no additional treatment after installing the curb.<br><br>Excellent solution for replacing straight wooden or metal curbs. | pvc-curb-16-00-1500-x-1500-mm | 4578544582716 | 32280982421564
Curbs | Curb | Skylux | straight PVC curb 16/00 1550 x 1550 mm |  | 22882 | 5412970228820 | 634.05 | Yes | 5-10 | 15.42 | [6 empty] | 1550 x 1550 mm | 1550 | 1550 |  | 16/00 (16 cm high & roof opening = daylight size) | 0.90 | Square | 1.00 W/m²K | Fixed version | C05P |  | Height of the curb is 16 cm Roof opening = daylight size Straight curb made of UV-resistant white extruded polyvinyl chloride (PVC) plastic profiles of impact-resistant frame quality. This PVC curb is insulating and can be easily combined with bitumen roofs, rubber roofs, PVC and other roof membranes. The inside has a smooth finish and requires no additional treatment after installing the curb. Excellent solution for replacing straight wooden or metal curbs. | https://skylux.eu/en/products/pvc-curb-16-00-1550-x-1550-mm | https://skylux.eu/cdn/shop/products/rechte-pvc-opstand-1600-1550-x-1550-mm-Opstand.jpg?v=1666877827&width=1600 | https://skylux.eu/cdn/shop/products/16_00-Curb_91d75284-dc2c-42f6-8124-074ea149e946.jpg?v=1666877828&width=1600 |  |  |  | //skylux.eu/cdn/shop/files/E_TD_Technical_File_Skylux_pvc-curb_16-00.pdf?v=15154567660143880448 | Height of the curb is 16 cm<br>Roof opening = daylight size<br><br>Straight curb made of UV-resistant white extruded polyvinyl chloride (PVC) plastic profiles of impact-resistant frame quality.<br><br>This PVC curb is insulating and can be easily combined with bitumen roofs, rubber roofs, PVC and other roof membranes.<br><br>The inside has a smooth finish and requires no additional treatment after installing the curb.<br><br>Excellent solution for replacing straight wooden or metal curbs. | pvc-curb-16-00-1550-x-1550-mm | 4578544648252 | 32280982487100
Curbs | Curb | Skylux | straight PVC curb 16/00 1600 x 1600 mm |  | 22884 | 5412970228844 | 653.4 | Yes | 5-10 | 15.83 | [6 empty] | 1600 x 1600 mm | 1600 | 1600 |  | 16/00 (16 cm high & roof opening = daylight size) | 0.93 | Square | 1.00 W/m²K | Fixed version | C05P |  | Height of the curb is 16 cm Roof opening = daylight size Straight curb made of UV-resistant white extruded polyvinyl chloride (PVC) plastic profiles of impact-resistant frame quality. This PVC curb is insulating and can be easily combined with bitumen roofs, rubber roofs, PVC and other roof membranes. The inside has a smooth finish and requires no additional treatment after installing the curb. Excellent solution for replacing straight wooden or metal curbs. | https://skylux.eu/en/products/pvc-curb-16-00-1600-x-1600-mm | https://skylux.eu/cdn/shop/products/rechte-pvc-opstand-1600-1600-x-1600-mm-Opstand.jpg?v=1666877831&width=1600 | https://skylux.eu/cdn/shop/products/16_00-Curb_d3af2d36-5576-4dc0-9a9e-d3e0e904f88c.jpg?v=1666877832&width=1600 |  |  |  | //skylux.eu/cdn/shop/files/E_TD_Technical_File_Skylux_pvc-curb_16-00.pdf?v=15154567660143880448 | Height of the curb is 16 cm<br>Roof opening = daylight size<br><br>Straight curb made of UV-resistant white extruded polyvinyl chloride (PVC) plastic profiles of impact-resistant frame quality.<br><br>This PVC curb is insulating and can be easily combined with bitumen roofs, rubber roofs, PVC and other roof membranes.<br><br>The inside has a smooth finish and requires no additional treatment after installing the curb.<br><br>Excellent solution for replacing straight wooden or metal curbs. | pvc-curb-16-00-1600-x-1600-mm | 4578544713788 | 32280982814780
Curbs | Curb | Skylux | straight PVC curb 16/00 1600 x 2000 mm |  | 22886 | 5412970228868 | 727.25 | Yes | 2-5 | 17.66 | [6 empty] | 1600 x 2000 mm | 2000 | 1600 |  | 16/00 (16 cm high & roof opening = daylight size) | 1.04 | Rectangular | 1.00 W/m²K | Fixed version | A |  | Height of the curb is 16 cm Roof opening = daylight size Straight curb made of UV-resistant white extruded polyvinyl chloride (PVC) plastic profiles of impact-resistant frame quality. This PVC curb is insulating and can be easily combined with bitumen roofs, rubber roofs, PVC and other roof membranes. The inside has a smooth finish and requires no additional treatment after installing the curb. Excellent solution for replacing straight wooden or metal curbs. | https://skylux.eu/en/products/pvc-curb-16-00-1600-x-2000-mm | https://skylux.eu/cdn/shop/products/rechte-pvc-opstand-1600-1600-x-2000-mm-Opstand.jpg?v=1666877835&width=1600 | https://skylux.eu/cdn/shop/products/16_00-Curb_b9668e83-719d-44d1-93c0-b2708878fb5b.jpg?v=1666877836&width=1600 |  |  |  | //skylux.eu/cdn/shop/files/E_TD_Technical_File_Skylux_pvc-curb_16-00.pdf?v=15154567660143880448 | Height of the curb is 16 cm<br>Roof opening = daylight size<br><br>Straight curb made of UV-resistant white extruded polyvinyl chloride (PVC) plastic profiles of impact-resistant frame quality.<br><br>This PVC curb is insulating and can be easily combined with bitumen roofs, rubber roofs, PVC and other roof membranes.<br><br>The inside has a smooth finish and requires no additional treatment after installing the curb.<br><br>Excellent solution for replacing straight wooden or metal curbs. | pvc-curb-16-00-1600-x-2000-mm | 4578544779324 | 32280982978620
Curbs | Curb | Skylux | straight PVC curb 16/00 1600 x 2200 mm |  | 22887 | 5412970228875 | 764.75 | Yes | 5-10 | 18.48 | [6 empty] | 1600 x 2200 mm | 2200 | 1600 |  | 16/00 (16 cm high & roof opening = daylight size) | 1.10 | Rectangular | 1.00 W/m²K | Fixed version | C05P |  | Height of the curb is 16 cm Roof opening = daylight size Straight curb made of UV-resistant white extruded polyvinyl chloride (PVC) plastic profiles of impact-resistant frame quality. This PVC curb is insulating and can be easily combined with bitumen roofs, rubber roofs, PVC and other roof membranes. The inside has a smooth finish and requires no additional treatment after installing the curb. Excellent solution for replacing straight wooden or metal curbs. | https://skylux.eu/en/products/pvc-curb-16-00-1600-x-2200-mm | https://skylux.eu/cdn/shop/products/rechte-pvc-opstand-1600-1600-x-2200-mm-Opstand.jpg?v=1666877839&width=1600 | https://skylux.eu/cdn/shop/products/16_00-Curb_3c220e40-b14e-481d-a5a5-e4c908ba315b.jpg?v=1666877840&width=1600 |  |  |  | //skylux.eu/cdn/shop/files/E_TD_Technical_File_Skylux_pvc-curb_16-00.pdf?v=15154567660143880448 | Height of the curb is 16 cm<br>Roof opening = daylight size<br><br>Straight curb made of UV-resistant white extruded polyvinyl chloride (PVC) plastic profiles of impact-resistant frame quality.<br><br>This PVC curb is insulating and can be easily combined with bitumen roofs, rubber roofs, PVC and other roof membranes.<br><br>The inside has a smooth finish and requires no additional treatment after installing the curb.<br><br>Excellent solution for replacing straight wooden or metal curbs. | pvc-curb-16-00-1600-x-2200-mm | 4578544844860 | 32280983076924
Curbs | Curb | Skylux | straight PVC curb 16/00 1600 x 2300 mm |  | 22888 | 5412970228882 | 782.9 | Yes | 5-10 | 18.89 | [6 empty] | 1600 x 2300 mm | 2300 | 1600 |  | 16/00 (16 cm high & roof opening = daylight size) | 1.12 | Rectangular | 1.00 W/m²K | Fixed version | C05P |  | Height of the curb is 16 cm Roof opening = daylight size Straight curb made of UV-resistant white extruded polyvinyl chloride (PVC) plastic profiles of impact-resistant frame quality. This PVC curb is insulating and can be easily combined with bitumen roofs, rubber roofs, PVC and other roof membranes. The inside has a smooth finish and requires no additional treatment after installing the curb. Excellent solution for replacing straight wooden or metal curbs. | https://skylux.eu/en/products/pvc-curb-16-00-1600-x-2300-mm | https://skylux.eu/cdn/shop/products/rechte-pvc-opstand-1600-1600-x-2300-mm-Opstand.jpg?v=1666877843&width=1600 | https://skylux.eu/cdn/shop/products/16_00-Curb_214781c7-46b7-4cad-a501-1359d9fd2e0c.jpg?v=1666877844&width=1600 |  |  |  | //skylux.eu/cdn/shop/files/E_TD_Technical_File_Skylux_pvc-curb_16-00.pdf?v=15154567660143880448 | Height of the curb is 16 cm<br>Roof opening = daylight size<br><br>Straight curb made of UV-resistant white extruded polyvinyl chloride (PVC) plastic profiles of impact-resistant frame quality.<br><br>This PVC curb is insulating and can be easily combined with bitumen roofs, rubber roofs, PVC and other roof membranes.<br><br>The inside has a smooth finish and requires no additional treatment after installing the curb.<br><br>Excellent solution for replacing straight wooden or metal curbs. | pvc-curb-16-00-1600-x-2300-mm | 4578544943164 | 32280983142460
Curbs | Curb | Skylux | straight PVC curb 16/00 1600 x 2500 mm |  | 22889 | 5412970228899 | 900.25 | Yes | 5-10 | 19.71 | [6 empty] | 1600 x 2500 mm | 2500 | 1600 |  | 16/00 (16 cm high & roof opening = daylight size) | 1.18 | Rectangular | 1.00 W/m²K | Fixed version | C05P |  | Height of the curb is 16 cm Roof opening = daylight size Straight curb made of UV-resistant white extruded polyvinyl chloride (PVC) plastic profiles of impact-resistant frame quality. This PVC curb is insulating and can be easily combined with bitumen roofs, rubber roofs, PVC and other roof membranes. The inside has a smooth finish and requires no additional treatment after installing the curb. Excellent solution for replacing straight wooden or metal curbs. | https://skylux.eu/en/products/pvc-curb-16-00-1600-x-2500-mm | https://skylux.eu/cdn/shop/products/rechte-pvc-opstand-1600-1600-x-2500-mm-Opstand.jpg?v=1666877847&width=1600 | https://skylux.eu/cdn/shop/products/16_00-Curb_9104f2e2-2b91-47a6-9079-7edce6f36101.jpg?v=1666877848&width=1600 |  |  |  | //skylux.eu/cdn/shop/files/E_TD_Technical_File_Skylux_pvc-curb_16-00.pdf?v=15154567660143880448 | Height of the curb is 16 cm<br>Roof opening = daylight size<br><br>Straight curb made of UV-resistant white extruded polyvinyl chloride (PVC) plastic profiles of impact-resistant frame quality.<br><br>This PVC curb is insulating and can be easily combined with bitumen roofs, rubber roofs, PVC and other roof membranes.<br><br>The inside has a smooth finish and requires no additional treatment after installing the curb.<br><br>Excellent solution for replacing straight wooden or metal curbs. | pvc-curb-16-00-1600-x-2500-mm | 4578545008700 | 32280983207996
Curbs | Curb | Skylux | straight PVC curb 16/00 1600 x 2800 mm |  | 22890 | 5412970228905 | 955.9 | Yes | 2-5 | 20.94 | [6 empty] | 1600 x 2800 mm | 2800 | 1600 |  | 16/00 (16 cm high & roof opening = daylight size) | 1.26 | Rectangular | 1.00 W/m²K | Fixed version | A |  | Height of the curb is 16 cm Roof opening = daylight size Straight curb made of UV-resistant white extruded polyvinyl chloride (PVC) plastic profiles of impact-resistant frame quality. This PVC curb is insulating and can be easily combined with bitumen roofs, rubber roofs, PVC and other roof membranes. The inside has a smooth finish and requires no additional treatment after installing the curb. Excellent solution for replacing straight wooden or metal curbs. | https://skylux.eu/en/products/pvc-curb-16-00-1600-x-2800-mm | https://skylux.eu/cdn/shop/products/rechte-pvc-opstand-1600-1600-x-2800-mm-Opstand.jpg?v=1666877852&width=1600 | https://skylux.eu/cdn/shop/products/16_00-Curb_796d76a6-6258-4bc3-b400-32203f020d9e.jpg?v=1666877853&width=1600 |  |  |  | //skylux.eu/cdn/shop/files/E_TD_Technical_File_Skylux_pvc-curb_16-00.pdf?v=15154567660143880448 | Height of the curb is 16 cm<br>Roof opening = daylight size<br><br>Straight curb made of UV-resistant white extruded polyvinyl chloride (PVC) plastic profiles of impact-resistant frame quality.<br><br>This PVC curb is insulating and can be easily combined with bitumen roofs, rubber roofs, PVC and other roof membranes.<br><br>The inside has a smooth finish and requires no additional treatment after installing the curb.<br><br>Excellent solution for replacing straight wooden or metal curbs. | pvc-curb-16-00-1600-x-2800-mm | 4578545074236 | 32280983306300
Curbs | Curb | Skylux | straight PVC curb 16/00 1700 x 1700 mm |  | 22891 | 5412970228912 | 689.7 | Yes | 5-10 | 16.65 | [6 empty] | 1700 x 1700 mm | 1700 | 1700 |  | 16/00 (16 cm high & roof opening = daylight size) | 0.99 | Square | 1.00 W/m²K | Fixed version | C05P |  | Height of the curb is 16 cm Roof opening = daylight size Straight curb made of UV-resistant white extruded polyvinyl chloride (PVC) plastic profiles of impact-resistant frame quality. This PVC curb is insulating and can be easily combined with bitumen roofs, rubber roofs, PVC and other roof membranes. The inside has a smooth finish and requires no additional treatment after installing the curb. Excellent solution for replacing straight wooden or metal curbs. | https://skylux.eu/en/products/pvc-curb-16-00-1700-x-1700-mm | https://skylux.eu/cdn/shop/products/rechte-pvc-opstand-1600-1700-x-1700-mm-Opstand.jpg?v=1666877857&width=1600 | https://skylux.eu/cdn/shop/products/16_00-Curb_04bfeedf-5db2-441f-9667-06cbf9830fd3.jpg?v=1666877858&width=1600 |  |  |  | //skylux.eu/cdn/shop/files/E_TD_Technical_File_Skylux_pvc-curb_16-00.pdf?v=15154567660143880448 | Height of the curb is 16 cm<br>Roof opening = daylight size<br><br>Straight curb made of UV-resistant white extruded polyvinyl chloride (PVC) plastic profiles of impact-resistant frame quality.<br><br>This PVC curb is insulating and can be easily combined with bitumen roofs, rubber roofs, PVC and other roof membranes.<br><br>The inside has a smooth finish and requires no additional treatment after installing the curb.<br><br>Excellent solution for replacing straight wooden or metal curbs. | pvc-curb-16-00-1700-x-1700-mm | 4578545139772 | 32280983371836
Curbs | Curb | Skylux | straight PVC curb 16/00 1800 x 1800 mm |  | 22892 | 5412970228929 | 727.25 | Yes | 2-5 | 17.66 | [6 empty] | 1800 x 1800 mm | 1800 | 1800 |  | 16/00 (16 cm high & roof opening = daylight size) | 1.04 | Square | 1.00 W/m²K | Fixed version | A |  | Height of the curb is 16 cm Roof opening = daylight size Straight curb made of UV-resistant white extruded polyvinyl chloride (PVC) plastic profiles of impact-resistant frame quality. This PVC curb is insulating and can be easily combined with bitumen roofs, rubber roofs, PVC and other roof membranes. The inside has a smooth finish and requires no additional treatment after installing the curb. Excellent solution for replacing straight wooden or metal curbs. | https://skylux.eu/en/products/pvc-curb-16-00-1800-x-1800-mm | https://skylux.eu/cdn/shop/products/rechte-pvc-opstand-1600-1800-x-1800-mm-Opstand.jpg?v=1666877861&width=1600 | https://skylux.eu/cdn/shop/products/16_00-Curb_aeaff291-df24-4188-b57c-e6f04973aff2.jpg?v=1666877862&width=1600 |  |  |  | //skylux.eu/cdn/shop/files/E_TD_Technical_File_Skylux_pvc-curb_16-00.pdf?v=15154567660143880448 | Height of the curb is 16 cm<br>Roof opening = daylight size<br><br>Straight curb made of UV-resistant white extruded polyvinyl chloride (PVC) plastic profiles of impact-resistant frame quality.<br><br>This PVC curb is insulating and can be easily combined with bitumen roofs, rubber roofs, PVC and other roof membranes.<br><br>The inside has a smooth finish and requires no additional treatment after installing the curb.<br><br>Excellent solution for replacing straight wooden or metal curbs. | pvc-curb-16-00-1800-x-1800-mm | 4578545205308 | 32280983437372
Curbs | Curb | Skylux | straight PVC curb 16/00 2000 x 2000 mm |  | 22872 | 5412970228721 | 802.25 | Yes | 2-5 | 19.3 | [6 empty] | 2000 x 2000 mm | 2000 | 2000 |  | 16/00 (16 cm high & roof opening = daylight size) | 1.15 | Square | 1.00 W/m²K | Fixed version | A |  | Height of the curb is 16 cm Roof opening = daylight size Straight curb made of UV-resistant white extruded polyvinyl chloride (PVC) plastic profiles of impact-resistant frame quality. This PVC curb is insulating and can be easily combined with bitumen roofs, rubber roofs, PVC and other roof membranes. The inside has a smooth finish and requires no additional treatment after installing the curb. Excellent solution for replacing straight wooden or metal curbs. | https://skylux.eu/en/products/pvc-curb-16-00-2000-x-2000-mm | https://skylux.eu/cdn/shop/products/rechte-pvc-opstand-1600-2000-x-2000-mm-Opstand.jpg?v=1666877865&width=1600 | https://skylux.eu/cdn/shop/products/16_00-Curb_a53ff320-811d-4313-9d2a-19bf2b127ba1.jpg?v=1666877866&width=1600 |  |  |  | //skylux.eu/cdn/shop/files/E_TD_Technical_File_Skylux_pvc-curb_16-00.pdf?v=15154567660143880448 | Height of the curb is 16 cm<br>Roof opening = daylight size<br><br>Straight curb made of UV-resistant white extruded polyvinyl chloride (PVC) plastic profiles of impact-resistant frame quality.<br><br>This PVC curb is insulating and can be easily combined with bitumen roofs, rubber roofs, PVC and other roof membranes.<br><br>The inside has a smooth finish and requires no additional treatment after installing the curb.<br><br>Excellent solution for replacing straight wooden or metal curbs. | pvc-curb-16-00-2000-x-2000-mm | 4578545270844 | 32280983601212
Curbs | Curb | Skylux | ventilating PVC curb 16/20 EP with double electric chain actuator 0400 x 2200 mm Please note! Roof opening = 600 x 2400 mm |  | 64357 | 5412970643579 | 2434.55 | Yes | 5-10 | 31.25 | [6 empty] | 400 x 2200 mm | 2200 | 400 |  | 16/20 (16 cm high & roof opening 20 cm more than daylight size) |  | Rectangular | 0.89 W/m²K | Openable version |  | Double actuator |  | https://skylux.eu/en/products/pvc-curb-16-20-ep-with-openable-frame-with-double-electric-chain-motor-0400-x-2200-mm | https://skylux.eu/cdn/shop/products/ventilerende-pvc-opstand-1620-EP-met-dubbele-elektrische-kettingmotor-0400-x-2200-mm-Let-op-Dakopening-600-x-2400-mm-Opstand.jpg?v=1666869150&width=1600 | https://skylux.eu/cdn/shop/products/16-20-Skylux-Curb_98781e7f-5d4e-4701-99f8-2f5c6c2cec38.jpg?v=1666869151&width=1600 |  |  |  | //skylux.eu/cdn/shop/files/E_TD_Technical_File_Skylux_PVC_curb_16-20_EP.pdf?v=8723419776176088871 | <p></p> | pvc-curb-16-20-ep-with-openable-frame-with-double-electric-chain-motor-0400-x-2200-mm | 4484655120444 | 31909036687420
Curbs | Curb | Skylux | ventilating PVC curb 16/20 EP with double electric chain actuator 0400 x 2800 mm Please note! Roof opening = 600 x 3000 mm |  | 64358 | 5412970643586 | 2614.85 | Yes | 5-10 | 38.85 | [6 empty] | 400 x 2800 mm | 2800 | 400 |  | 16/20 (16 cm high & roof opening 20 cm more than daylight size) |  | Rectangular | 0.89 W/m²K | Openable version |  | Double actuator |  | https://skylux.eu/en/products/pvc-curb-16-20-ep-with-openable-frame-with-double-electric-chain-motor-0400-x-2800-mm | https://skylux.eu/cdn/shop/products/ventilerende-pvc-opstand-1620-EP-met-dubbele-elektrische-kettingmotor-0400-x-2800-mm-Let-op-Dakopening-600-x-3000-mm-Opstand.jpg?v=1666869154&width=1600 | https://skylux.eu/cdn/shop/products/16-20-Skylux-Curb_b10d661c-73ca-427e-b9e0-b9a3134d7845.jpg?v=1666869155&width=1600 |  |  |  | //skylux.eu/cdn/shop/files/E_TD_Technical_File_Skylux_PVC_curb_16-20_EP.pdf?v=8723419776176088871 | <p></p> | pvc-curb-16-20-ep-with-openable-frame-with-double-electric-chain-motor-0400-x-2800-mm | 4484655153212 | 31909036720188
Curbs | Curb | Skylux | ventilating PVC curb 16/20 EP with double electric chain actuator 0500 x 2000 mm Please note! Roof opening = 700 x 2200 mm |  | 64367 | 5412970643678 | 2405.5 | Yes | 5-10 | 31.46 | [6 empty] | 500 x 2000 mm | 2000 | 500 |  | 16/20 (16 cm high & roof opening 20 cm more than daylight size) |  | Rectangular | 0.89 W/m²K | Openable version |  | Double actuator |  | https://skylux.eu/en/products/pvc-curb-16-20-ep-with-openable-frame-with-double-electric-chain-motor-0500-x-2000-mm | https://skylux.eu/cdn/shop/products/ventilerende-pvc-opstand-1620-EP-met-dubbele-elektrische-kettingmotor-0500-x-2000-mm-Let-op-Dakopening-700-x-2200-mm-Opstand.jpg?v=1666869158&width=1600 | https://skylux.eu/cdn/shop/products/16-20-Skylux-Curb_97898fc5-4a08-46b1-87b0-179962e06d7b.jpg?v=1666869159&width=1600 |  |  |  | //skylux.eu/cdn/shop/files/E_TD_Technical_File_Skylux_PVC_curb_16-20_EP.pdf?v=8723419776176088871 | <p></p> | pvc-curb-16-20-ep-with-openable-frame-with-double-electric-chain-motor-0500-x-2000-mm | 4484655185980 | 31909036752956
Curbs | Curb | Skylux | ventilating PVC curb 16/20 EP with double electric chain actuator 0500 x 2300 mm Please note! Roof opening = 700 x 2500 mm |  | 64368 | 5412970643685 | 2493.85 | Yes | 5-10 | 35 | [6 empty] | 500 x 2300 mm | 2300 | 500 |  | 16/20 (16 cm high & roof opening 20 cm more than daylight size) |  | Rectangular | 0.89 W/m²K | Openable version |  | Double actuator |  | https://skylux.eu/en/products/pvc-curb-16-20-ep-with-openable-frame-with-double-electric-chain-motor-0500-x-2300-mm | https://skylux.eu/cdn/shop/products/ventilerende-pvc-opstand-1620-EP-met-dubbele-elektrische-kettingmotor-0500-x-2300-mm-Let-op-Dakopening-700-x-2500-mm-Opstand.jpg?v=1666869162&width=1600 | https://skylux.eu/cdn/shop/products/16-20-Skylux-Curb_b1cc7e13-7d91-4b68-82ab-5b9b3530cfad.jpg?v=1666869163&width=1600 |  |  |  | //skylux.eu/cdn/shop/files/E_TD_Technical_File_Skylux_PVC_curb_16-20_EP.pdf?v=8723419776176088871 | <p></p> | pvc-curb-16-20-ep-with-openable-frame-with-double-electric-chain-motor-0500-x-2300-mm | 4484655218748 | 31909036785724
Curbs | Curb | Skylux | ventilating PVC curb 16/20 EP with double electric chain actuator 0600 x 2000 mm Please note! Roof opening = 800 x 2200 mm |  | 64375 | 5412970643753 | 2434.55 | Yes | 5-10 | 32.47 | [6 empty] | 600 x 2000 mm | 2000 | 600 |  | 16/20 (16 cm high & roof opening 20 cm more than daylight size) |  | Rectangular | 0.89 W/m²K | Openable version |  | Double actuator |  | https://skylux.eu/en/products/pvc-curb-16-20-ep-with-openable-frame-with-double-electric-chain-motor-0600-x-2000-mm | https://skylux.eu/cdn/shop/products/ventilerende-pvc-opstand-1620-EP-met-dubbele-elektrische-kettingmotor-0600-x-2000-mm-Let-op-Dakopening-800-x-2200-mm-Opstand.jpg?v=1666869166&width=1600 | https://skylux.eu/cdn/shop/products/16-20-Skylux-Curb_fce37337-48bb-44ab-98b7-4bcbabf009f8.jpg?v=1666869167&width=1600 |  |  |  | //skylux.eu/cdn/shop/files/E_TD_Technical_File_Skylux_PVC_curb_16-20_EP.pdf?v=8723419776176088871 | <p></p> | pvc-curb-16-20-ep-with-openable-frame-with-double-electric-chain-motor-0600-x-2000-mm | 4484655251516 | 31909036818492
Curbs | Curb | Skylux | ventilating PVC curb 16/20 EP with double electric chain actuator 0700 x 2000 mm Please note! Roof opening = 900 x 2200 mm |  | 64380 | 5412970643807 | 2464.8 | Yes | 5-10 | 33.28 | [6 empty] | 700 x 2000 mm | 2000 | 700 |  | 16/20 (16 cm high & roof opening 20 cm more than daylight size) |  | Rectangular | 0.89 W/m²K | Openable version |  | Double actuator |  | https://skylux.eu/en/products/pvc-curb-16-20-ep-with-openable-frame-with-double-electric-chain-motor-0700-x-2000-mm | https://skylux.eu/cdn/shop/products/ventilerende-pvc-opstand-1620-EP-met-dubbele-elektrische-kettingmotor-0700-x-2000-mm-Let-op-Dakopening-900-x-2200-mm-Opstand.jpg?v=1666869172&width=1600 | https://skylux.eu/cdn/shop/products/16-20-Skylux-Curb_01a0f812-30fc-4c2e-83b1-098a1b233828.jpg?v=1666869173&width=1600 |  |  |  | //skylux.eu/cdn/shop/files/E_TD_Technical_File_Skylux_PVC_curb_16-20_EP.pdf?v=8723419776176088871 | <p></p> | pvc-curb-16-20-ep-with-openable-frame-with-double-electric-chain-motor-0700-x-2000-mm | 4484655284284 | 31909036851260
Curbs | Curb | Skylux | ventilating PVC curb 16/20 EP with double electric chain actuator 0700 x 2200 mm Please note! Roof opening = 900 x 2400 mm |  | 64381 | 5412970643814 | 2525.3 | Yes | 5-10 | 35.31 | [6 empty] | 700 x 2200 mm | 2200 | 700 |  | 16/20 (16 cm high & roof opening 20 cm more than daylight size) |  | Rectangular | 0.89 W/m²K | Openable version |  | Double actuator |  | https://skylux.eu/en/products/pvc-curb-16-20-ep-with-openable-frame-with-double-electric-chain-motor-0700-x-2200-mm | https://skylux.eu/cdn/shop/products/ventilerende-pvc-opstand-1620-EP-met-dubbele-elektrische-kettingmotor-0700-x-2200-mm-Let-op-Dakopening-900-x-2400-mm-Opstand.jpg?v=1666869176&width=1600 | https://skylux.eu/cdn/shop/products/16-20-Skylux-Curb_d354bfba-568e-4b4b-bf01-6e76d4b82316.jpg?v=1666869177&width=1600 |  |  |  | //skylux.eu/cdn/shop/files/E_TD_Technical_File_Skylux_PVC_curb_16-20_EP.pdf?v=8723419776176088871 | <p></p> | pvc-curb-16-20-ep-with-openable-frame-with-double-electric-chain-motor-0700-x-2200-mm | 4484655317052 | 31909036884028
Curbs | Curb | Skylux | ventilating PVC curb 16/20 EP with double electric chain actuator 0750 x 1750 mm Please note! Roof opening = 950 x 1950 mm |  | 64385 | 5412970643852 | 2405.5 | Yes | 2-5 | 31.51 | [6 empty] | 750 x 1750 mm | 1750 | 750 |  | 16/20 (16 cm high & roof opening 20 cm more than daylight size) |  | Rectangular | 0.89 W/m²K | Openable version |  | Double actuator |  | https://skylux.eu/en/products/pvc-curb-16-20-ep-with-openable-frame-with-double-electric-chain-motor-0750-x-1750-mm | https://skylux.eu/cdn/shop/products/ventilerende-pvc-opstand-1620-EP-met-dubbele-elektrische-kettingmotor-0750-x-1750-mm-Let-op-Dakopening-950-x-1950-mm-Opstand.jpg?v=1666869180&width=1600 | https://skylux.eu/cdn/shop/products/16-20-Skylux-Curb_0149ac43-cc2b-4210-9bec-90a0e1d68c82.jpg?v=1666869181&width=1600 |  |  |  | //skylux.eu/cdn/shop/files/E_TD_Technical_File_Skylux_PVC_curb_16-20_EP.pdf?v=8723419776176088871 | <p></p> | pvc-curb-16-20-ep-with-openable-frame-with-double-electric-chain-motor-0750-x-1750-mm | 4484655349820 | 31909036916796
Curbs | Curb | Skylux | ventilating PVC curb 16/20 EP with double electric chain actuator 0750 x 2250 mm Please note! Roof opening = 950 x 2450 mm |  | 64386 | 5412970643869 | 2554.35 | Yes | 5-10 | 36.43 | [6 empty] | 750 x 2250 mm | 2250 | 750 |  | 16/20 (16 cm high & roof opening 20 cm more than daylight size) |  | Rectangular | 0.89 W/m²K | Openable version |  | Double actuator |  | https://skylux.eu/en/products/pvc-curb-16-20-ep-with-openable-frame-with-double-electric-chain-motor-0750-x-2250-mm | https://skylux.eu/cdn/shop/products/ventilerende-pvc-opstand-1620-EP-met-dubbele-elektrische-kettingmotor-0750-x-2250-mm-Let-op-Dakopening-950-x-2450-mm-Opstand.jpg?v=1666869184&width=1600 | https://skylux.eu/cdn/shop/products/16-20-Skylux-Curb_c5bbc8a8-d0e3-4185-b121-8108a3eabb7b.jpg?v=1666869185&width=1600 |  |  |  | //skylux.eu/cdn/shop/files/E_TD_Technical_File_Skylux_PVC_curb_16-20_EP.pdf?v=8723419776176088871 | <p></p> | pvc-curb-16-20-ep-with-openable-frame-with-double-electric-chain-motor-0750-x-2250-mm | 4484655382588 | 31909036949564
Curbs | Curb | Skylux | ventilating PVC curb 16/20 EP with double electric chain actuator 0800 x 1700 mm Please note! Roof opening = 1000 x 1900 mm |  | 64391 | 5412970643913 | 2405.5 | Yes | 5-10 | 31.46 | [6 empty] | 800 x 1700 mm | 1700 | 800 |  | 16/20 (16 cm high & roof opening 20 cm more than daylight size) |  | Rectangular | 0.89 W/m²K | Openable version |  | Double actuator |  | https://skylux.eu/en/products/pvc-curb-16-20-ep-with-openable-frame-with-double-electric-chain-motor-0800-x-1700-mm | https://skylux.eu/cdn/shop/products/ventilerende-pvc-opstand-1620-EP-met-dubbele-elektrische-kettingmotor-0800-x-1700-mm-Let-op-Dakopening-1000-x-1900-mm-Opstand.jpg?v=1666869188&width=1600 | https://skylux.eu/cdn/shop/products/16-20-Skylux-Curb_a2b91074-31b0-4e55-b6ab-bf247dd8e163.jpg?v=1666869190&width=1600 |  |  |  | //skylux.eu/cdn/shop/files/E_TD_Technical_File_Skylux_PVC_curb_16-20_EP.pdf?v=8723419776176088871 | <p></p> | pvc-curb-16-20-ep-with-openable-frame-with-double-electric-chain-motor-0800-x-1700-mm | 4484655415356 | 31909036982332
Curbs | Curb | Skylux | ventilating PVC curb 16/20 EP with double electric chain actuator 0800 x 1800 mm Please note! Roof opening = 1000 x 2000 mm |  | 64392 | 5412970643920 | 2434.55 | Yes | 2-5 | 32.47 | [6 empty] | 800 x 1800 mm | 1800 | 800 |  | 16/20 (16 cm high & roof opening 20 cm more than daylight size) |  | Rectangular | 0.89 W/m²K | Openable version |  | Double actuator |  | https://skylux.eu/en/products/pvc-curb-16-20-ep-with-openable-frame-with-double-electric-chain-motor-0800-x-1800-mm | https://skylux.eu/cdn/shop/products/ventilerende-pvc-opstand-1620-EP-met-dubbele-elektrische-kettingmotor-0800-x-1800-mm-Let-op-Dakopening-1000-x-2000-mm-Opstand.jpg?v=1666869193&width=1600 | https://skylux.eu/cdn/shop/products/16-20-Skylux-Curb_21abe101-5a99-4912-ac4a-d24d270eb1eb.jpg?v=1666869194&width=1600 |  |  |  | //skylux.eu/cdn/shop/files/E_TD_Technical_File_Skylux_PVC_curb_16-20_EP.pdf?v=8723419776176088871 | <p></p> | pvc-curb-16-20-ep-with-openable-frame-with-double-electric-chain-motor-0800-x-1800-mm | 4484655448124 | 31909037015100
Curbs | Curb | Skylux | ventilating PVC curb 16/20 EP with double electric chain actuator 0800 x 2000 mm Please note! Roof opening = 1000 x 2200 mm |  | 64393 | 5412970643937 | 2493.85 | Yes | 5-10 | 34.4 | [6 empty] | 800 x 2000 mm | 2000 | 800 |  | 16/20 (16 cm high & roof opening 20 cm more than daylight size) |  | Rectangular | 0.89 W/m²K | Openable version |  | Double actuator |  | https://skylux.eu/en/products/pvc-curb-16-20-ep-with-openable-frame-with-double-electric-chain-motor-0800-x-2000-mm | https://skylux.eu/cdn/shop/products/ventilerende-pvc-opstand-1620-EP-met-dubbele-elektrische-kettingmotor-0800-x-2000-mm-Let-op-Dakopening-1000-x-2200-mm-Opstand.jpg?v=1666869197&width=1600 | https://skylux.eu/cdn/shop/products/16-20-Skylux-Curb_70694a0b-32b7-412f-8348-6c44ebccacd9.jpg?v=1666869198&width=1600 |  |  |  | //skylux.eu/cdn/shop/files/E_TD_Technical_File_Skylux_PVC_curb_16-20_EP.pdf?v=8723419776176088871 | <p></p> | pvc-curb-16-20-ep-with-openable-frame-with-double-electric-chain-motor-0800-x-2000-mm | 4484655480892 | 31909037047868
Curbs | Curb | Skylux | ventilating PVC curb 16/20 EP with double electric chain actuator 0800 x 2200 mm Please note! Roof opening = 1000 x 2400 mm |  | 64394 | 5412970643944 | 2554.35 | Yes | 5-10 | 36.43 | [6 empty] | 800 x 2200 mm | 2200 | 800 |  | 16/20 (16 cm high & roof opening 20 cm more than daylight size) |  | Rectangular | 0.89 W/m²K | Openable version |  | Double actuator |  | https://skylux.eu/en/products/pvc-curb-16-20-ep-with-openable-frame-with-double-electric-chain-motor-0800-x-2200-mm | https://skylux.eu/cdn/shop/products/ventilerende-pvc-opstand-1620-EP-met-dubbele-elektrische-kettingmotor-0800-x-2200-mm-Let-op-Dakopening-1000-x-2400-mm-Opstand.jpg?v=1666869201&width=1600 | https://skylux.eu/cdn/shop/products/16-20-Skylux-Curb_3d873174-8236-4180-a164-259226e79721.jpg?v=1666869202&width=1600 |  |  |  | //skylux.eu/cdn/shop/files/E_TD_Technical_File_Skylux_PVC_curb_16-20_EP.pdf?v=8723419776176088871 | <p></p> | pvc-curb-16-20-ep-with-openable-frame-with-double-electric-chain-motor-0800-x-2200-mm | 4484655513660 | 31909037080636
Curbs | Curb | Skylux | ventilating PVC curb 16/20 EP with double electric chain actuator 0800 x 2300 mm Please note! Roof opening = 1000 x 2500 mm |  | 64395 | 5412970643951 | 2584.6 | Yes | 5-10 | 37.39 | [6 empty] | 800 x 2300 mm | 2300 | 800 |  | 16/20 (16 cm high & roof opening 20 cm more than daylight size) |  | Rectangular | 0.89 W/m²K | Openable version |  | Double actuator |  | https://skylux.eu/en/products/pvc-curb-16-20-ep-with-openable-frame-with-double-electric-chain-motor-0800-x-2300-mm | https://skylux.eu/cdn/shop/products/ventilerende-pvc-opstand-1620-EP-met-dubbele-elektrische-kettingmotor-0800-x-2300-mm-Let-op-Dakopening-1000-x-2500-mm-Opstand.jpg?v=1666869205&width=1600 | https://skylux.eu/cdn/shop/products/16-20-Skylux-Curb_f7eea7c9-0680-4f11-a721-83c50d925b52.jpg?v=1666869206&width=1600 |  |  |  | //skylux.eu/cdn/shop/files/E_TD_Technical_File_Skylux_PVC_curb_16-20_EP.pdf?v=8723419776176088871 | <p></p> | pvc-curb-16-20-ep-with-openable-frame-with-double-electric-chain-motor-0800-x-2300-mm | 4484655546428 | 31909037113404
Curbs | Curb | Skylux | ventilating PVC curb 16/20 EP with double electric chain actuator 0800 x 2500 mm Please note! Roof opening = 1000 x 2700 mm |  | 64396 | 5412970643968 | 2643.85 | Yes | 5-10 | 40.22 | [6 empty] | 800 x 2500 mm | 2500 | 800 |  | 16/20 (16 cm high & roof opening 20 cm more than daylight size) |  | Rectangular | 0.89 W/m²K | Openable version |  | Double actuator |  | https://skylux.eu/en/products/pvc-curb-16-20-ep-with-openable-frame-with-double-electric-chain-motor-0800-x-2500-mm | https://skylux.eu/cdn/shop/products/ventilerende-pvc-opstand-1620-EP-met-dubbele-elektrische-kettingmotor-0800-x-2500-mm-Let-op-Dakopening-1000-x-2700-mm-Opstand.jpg?v=1666869209&width=1600 | https://skylux.eu/cdn/shop/products/16-20-Skylux-Curb_0b624ac4-c7c5-41fb-8e2b-b962385ea88d.jpg?v=1666869210&width=1600 |  |  |  | //skylux.eu/cdn/shop/files/E_TD_Technical_File_Skylux_PVC_curb_16-20_EP.pdf?v=8723419776176088871 | <p></p> | pvc-curb-16-20-ep-with-openable-frame-with-double-electric-chain-motor-0800-x-2500-mm | 4484655579196 | 31909037146172
Curbs | Curb | Skylux | ventilating PVC curb 16/20 EP with double electric chain actuator 0800 x 2800 mm Please note! Roof opening = 1000 x 3000 mm |  | 64397 | 5412970643975 | 2734.6 | Yes | 5-10 | 42.36 | [6 empty] | 800 x 2800 mm | 2800 | 800 |  | 16/20 (16 cm high & roof opening 20 cm more than daylight size) |  | Rectangular | 0.89 W/m²K | Openable version |  | Double actuator |  | https://skylux.eu/en/products/pvc-curb-16-20-ep-with-openable-frame-with-double-electric-chain-motor-0800-x-2800-mm | https://skylux.eu/cdn/shop/products/ventilerende-pvc-opstand-1620-EP-met-dubbele-elektrische-kettingmotor-0800-x-2800-mm-Let-op-Dakopening-1000-x-3000-mm-Opstand.jpg?v=1666869213&width=1600 | https://skylux.eu/cdn/shop/products/16-20-Skylux-Curb_db13c089-bab3-4075-9a67-5a787d9200bd.jpg?v=1666869214&width=1600 |  |  |  | //skylux.eu/cdn/shop/files/E_TD_Technical_File_Skylux_PVC_curb_16-20_EP.pdf?v=8723419776176088871 | <p></p> | pvc-curb-16-20-ep-with-openable-frame-with-double-electric-chain-motor-0800-x-2800-mm | 4484655611964 | 31909037178940
Curbs | Curb | Skylux | ventilating PVC curb 16/20 EP with double electric chain actuator 0900 x 1800 mm Please note! Roof opening = 1100 x 2000 mm |  | 64400 | 5412970644002 | 2464.8 | Yes | 2-5 | 33.18 | [6 empty] | 900 x 1800 mm | 1800 | 900 |  | 16/20 (16 cm high & roof opening 20 cm more than daylight size) |  | Rectangular | 0.89 W/m²K | Openable version |  | Double actuator |  | https://skylux.eu/en/products/pvc-curb-16-20-ep-with-openable-frame-with-double-electric-chain-motor-0900-x-1800-mm | https://skylux.eu/cdn/shop/products/ventilerende-pvc-opstand-1620-EP-met-dubbele-elektrische-kettingmotor-0900-x-1800-mm-Let-op-Dakopening-1100-x-2000-mm-Opstand.jpg?v=1666869218&width=1600 | https://skylux.eu/cdn/shop/products/16-20-Skylux-Curb_22b5cc9c-9455-4952-958a-6b1f83efc5df.jpg?v=1666869219&width=1600 |  |  |  | //skylux.eu/cdn/shop/files/E_TD_Technical_File_Skylux_PVC_curb_16-20_EP.pdf?v=8723419776176088871 | <p></p> | pvc-curb-16-20-ep-with-openable-frame-with-double-electric-chain-motor-0900-x-1800-mm | 4484655677500 | 31909037211708
Curbs | Curb | Skylux | ventilating PVC curb 16/20 EP with double electric chain actuator 0900 x 2100 mm Please note! Roof opening = 1100 x 2300 mm |  | 64401 | 5412970644019 | 2554.35 | Yes | 5-10 | 36.43 | [6 empty] | 900 x 2100 mm | 2100 | 900 |  | 16/20 (16 cm high & roof opening 20 cm more than daylight size) |  | Rectangular | 0.89 W/m²K | Openable version |  | Double actuator |  | https://skylux.eu/en/products/pvc-curb-16-20-ep-with-openable-frame-with-double-electric-chain-motor-0900-x-2100-mm | https://skylux.eu/cdn/shop/products/ventilerende-pvc-opstand-1620-EP-met-dubbele-elektrische-kettingmotor-0900-x-2100-mm-Let-op-Dakopening-1100-x-2300-mm-Opstand.jpg?v=1666869222&width=1600 | https://skylux.eu/cdn/shop/products/16-20-Skylux-Curb_13175d66-f506-4255-a558-2ade47578590.jpg?v=1666869223&width=1600 |  |  |  | //skylux.eu/cdn/shop/files/E_TD_Technical_File_Skylux_PVC_curb_16-20_EP.pdf?v=8723419776176088871 | <p></p> | pvc-curb-16-20-ep-with-openable-frame-with-double-electric-chain-motor-0900-x-2100-mm | 4484655743036 | 31909037244476
Curbs | Curb | Skylux | ventilating PVC curb 16/20 EP with double electric chain actuator 1000 x 1500 mm Please note! Roof opening = 1200 x 1700 mm |  | 64403 | 5412970644033 | 2405.5 | Yes | 2-5 | 30.86 | [6 empty] | 1000 x 1500 mm | 1500 | 1000 |  | 16/20 (16 cm high & roof opening 20 cm more than daylight size) |  | Rectangular | 0.89 W/m²K | Openable version |  | Double actuator |  | https://skylux.eu/en/products/pvc-curb-16-20-ep-with-openable-frame-with-double-electric-chain-motor-1000-x-1500-mm | https://skylux.eu/cdn/shop/products/ventilerende-pvc-opstand-1620-EP-met-dubbele-elektrische-kettingmotor-1000-x-1500-mm-Let-op-Dakopening-1200-x-1700-mm-Opstand.jpg?v=1666869226&width=1600 | https://skylux.eu/cdn/shop/products/16-20-Skylux-Curb_16548831-4e79-491a-97de-2c61acacc9c6.jpg?v=1666869227&width=1600 |  |  |  | //skylux.eu/cdn/shop/files/E_TD_Technical_File_Skylux_PVC_curb_16-20_EP.pdf?v=8723419776176088871 | <p></p> | pvc-curb-16-20-ep-with-openable-frame-with-double-electric-chain-motor-1000-x-1500-mm | 4484655775804 | 31909037277244
Curbs | Curb | Skylux | ventilating PVC curb 16/20 EP with double electric chain actuator 1000 x 1600 mm Please note! Roof opening = 1200 x 1800 mm |  | 64404 | 5412970644040 | 2434.55 | Yes | 2-5 | 32.47 | [6 empty] | 1000 x 1600 mm | 1600 | 1000 |  | 16/20 (16 cm high & roof opening 20 cm more than daylight size) |  | Rectangular | 0.89 W/m²K | Openable version |  | Double actuator |  | https://skylux.eu/en/products/pvc-curb-16-20-ep-with-openable-frame-with-double-electric-chain-motor-1000-x-1600-mm | https://skylux.eu/cdn/shop/products/ventilerende-pvc-opstand-1620-EP-met-dubbele-elektrische-kettingmotor-1000-x-1600-mm-Let-op-Dakopening-1200-x-1800-mm-Opstand.jpg?v=1666869230&width=1600 | https://skylux.eu/cdn/shop/products/16-20-Skylux-Curb_64d2fd0c-b363-4d85-b83e-e61b2c294cf5.jpg?v=1666869231&width=1600 |  |  |  | //skylux.eu/cdn/shop/files/E_TD_Technical_File_Skylux_PVC_curb_16-20_EP.pdf?v=8723419776176088871 | <p></p> | pvc-curb-16-20-ep-with-openable-frame-with-double-electric-chain-motor-1000-x-1600-mm | 4484655808572 | 31909037342780
Curbs | Curb | Skylux | ventilating PVC curb 16/20 EP with double electric chain actuator 1000 x 1900 mm Please note! Roof opening = 1200 x 2100 mm |  | 64405 | 5412970644057 | 2525.3 | Yes | 5-10 | 35.71 | [6 empty] | 1000 x 1900 mm | 1900 | 1000 |  | 16/20 (16 cm high & roof opening 20 cm more than daylight size) |  | Rectangular | 0.89 W/m²K | Openable version |  | Double actuator |  | https://skylux.eu/en/products/pvc-curb-16-20-ep-with-openable-frame-with-double-electric-chain-motor-1000-x-1900-mm | https://skylux.eu/cdn/shop/products/ventilerende-pvc-opstand-1620-EP-met-dubbele-elektrische-kettingmotor-1000-x-1900-mm-Let-op-Dakopening-1200-x-2100-mm-Opstand.jpg?v=1666869234&width=1600 | https://skylux.eu/cdn/shop/products/16-20-Skylux-Curb_6b676900-d298-4189-855d-19cc1e3faa12.jpg?v=1666869235&width=1600 |  |  |  | //skylux.eu/cdn/shop/files/E_TD_Technical_File_Skylux_PVC_curb_16-20_EP.pdf?v=8723419776176088871 | <p></p> | pvc-curb-16-20-ep-with-openable-frame-with-double-electric-chain-motor-1000-x-1900-mm | 4484655841340 | 31909037375548
Curbs | Curb | Skylux | ventilating PVC curb 16/20 EP with double electric chain actuator 1000 x 2000 mm Please note! Roof opening = 1200 x 2200 mm |  | 64406 | 5412970644064 | 2554.35 | Yes | 2-5 | 36.43 | [6 empty] | 1000 x 2000 mm | 2000 | 1000 |  | 16/20 (16 cm high & roof opening 20 cm more than daylight size) |  | Rectangular | 0.89 W/m²K | Openable version |  | Double actuator |  | https://skylux.eu/en/products/pvc-curb-16-20-ep-with-openable-frame-with-double-electric-chain-motor-1000-x-2000-mm | https://skylux.eu/cdn/shop/products/ventilerende-pvc-opstand-1620-EP-met-dubbele-elektrische-kettingmotor-1000-x-2000-mm-Let-op-Dakopening-1200-x-2200-mm-Opstand.jpg?v=1666869238&width=1600 | https://skylux.eu/cdn/shop/products/16-20-Skylux-Curb_0e00f7b2-ec9d-4ee9-b555-17775630efdf.jpg?v=1666869239&width=1600 |  |  |  | //skylux.eu/cdn/shop/files/E_TD_Technical_File_Skylux_PVC_curb_16-20_EP.pdf?v=8723419776176088871 | <p></p> | pvc-curb-16-20-ep-with-openable-frame-with-double-electric-chain-motor-1000-x-2000-mm | 4484655874108 | 31909037408316
Curbs | Curb | Skylux | ventilating PVC curb 16/20 EP with double electric chain actuator 1000 x 2200 mm Please note! Roof opening = 1200 x 2400 mm |  | 64407 | 5412970644071 | 2614.85 | Yes | 2-5 | 38.4 | [6 empty] | 1000 x 2200 mm | 2200 | 1000 |  | 16/20 (16 cm high & roof opening 20 cm more than daylight size) |  | Rectangular | 0.89 W/m²K | Openable version |  | Double actuator |  | https://skylux.eu/en/products/pvc-curb-16-20-ep-with-openable-frame-with-double-electric-chain-motor-1000-x-2200-mm | https://skylux.eu/cdn/shop/products/ventilerende-pvc-opstand-1620-EP-met-dubbele-elektrische-kettingmotor-1000-x-2200-mm-Let-op-Dakopening-1200-x-2400-mm-Opstand.jpg?v=1666869242&width=1600 | https://skylux.eu/cdn/shop/products/16-20-Skylux-Curb_94e2adc3-55ae-4bb3-9f75-ce145566e8cc.jpg?v=1666869243&width=1600 |  |  |  | //skylux.eu/cdn/shop/files/E_TD_Technical_File_Skylux_PVC_curb_16-20_EP.pdf?v=8723419776176088871 | <p></p> | pvc-curb-16-20-ep-with-openable-frame-with-double-electric-chain-motor-1000-x-2200-mm | 4484655906876 | 31909037441084
Curbs | Curb | Skylux | ventilating PVC curb 16/20 EP with double electric chain actuator 1000 x 2300 mm Please note! Roof opening = 1200 x 2500 mm |  | 64408 | 5412970644088 | 2643.85 | Yes | 5-10 | 39.37 | [6 empty] | 1000 x 2300 mm | 2300 | 1000 |  | 16/20 (16 cm high & roof opening 20 cm more than daylight size) |  | Rectangular | 0.89 W/m²K | Openable version |  | Double actuator |  | https://skylux.eu/en/products/pvc-curb-16-20-ep-with-openable-frame-with-double-electric-chain-motor-1000-x-2300-mm | https://skylux.eu/cdn/shop/products/ventilerende-pvc-opstand-1620-EP-met-dubbele-elektrische-kettingmotor-1000-x-2300-mm-Let-op-Dakopening-1200-x-2500-mm-Opstand.jpg?v=1666869246&width=1600 | https://skylux.eu/cdn/shop/products/16-20-Skylux-Curb_6cd3786d-c235-4d8b-bf02-9cfad66dfdfe.jpg?v=1666869247&width=1600 |  |  |  | //skylux.eu/cdn/shop/files/E_TD_Technical_File_Skylux_PVC_curb_16-20_EP.pdf?v=8723419776176088871 | <p></p> | pvc-curb-16-20-ep-with-openable-frame-with-double-electric-chain-motor-1000-x-2300-mm | 4484655939644 | 31909037473852
Curbs | Curb | Skylux | ventilating PVC curb 16/20 EP with double electric chain actuator 1000 x 2500 mm Please note! Roof opening = 1200 x 2700 mm |  | 64409 | 5412970644095 | 2703.15 | Yes | 5-10 | 41.35 | [6 empty] | 1000 x 2500 mm | 2500 | 1000 |  | 16/20 (16 cm high & roof opening 20 cm more than daylight size) |  | Rectangular | 0.89 W/m²K | Openable version |  | Double actuator |  | https://skylux.eu/en/products/pvc-curb-16-20-ep-with-openable-frame-with-double-electric-chain-motor-1000-x-2500-mm | https://skylux.eu/cdn/shop/products/ventilerende-pvc-opstand-1620-EP-met-dubbele-elektrische-kettingmotor-1000-x-2500-mm-Let-op-Dakopening-1200-x-2700-mm-Opstand.jpg?v=1666869250&width=1600 | https://skylux.eu/cdn/shop/products/16-20-Skylux-Curb_76ccaad9-43d4-4461-a322-4153631eb31c.jpg?v=1666869251&width=1600 |  |  |  | //skylux.eu/cdn/shop/files/E_TD_Technical_File_Skylux_PVC_curb_16-20_EP.pdf?v=8723419776176088871 | <p></p> | pvc-curb-16-20-ep-with-openable-frame-with-double-electric-chain-motor-1000-x-2500-mm | 4484655972412 | 31909037539388
Curbs | Curb | Skylux | ventilating PVC curb 16/20 EP with double electric chain actuator 1000 x 2800 mm Please note! Roof opening = 1200 x 3000 mm |  | 64410 | 5412970644101 | 2793.9 | Yes | 2-5 | 43.14 | [6 empty] | 1000 x 2800 mm | 2800 | 1000 |  | 16/20 (16 cm high & roof opening 20 cm more than daylight size) |  | Rectangular | 0.89 W/m²K | Openable version |  | Double actuator |  | https://skylux.eu/en/products/pvc-curb-16-20-ep-with-openable-frame-with-double-electric-chain-motor-1000-x-2800-mm | https://skylux.eu/cdn/shop/products/ventilerende-pvc-opstand-1620-EP-met-dubbele-elektrische-kettingmotor-1000-x-2800-mm-Let-op-Dakopening-1200-x-3000-mm-Opstand.jpg?v=1666869254&width=1600 | https://skylux.eu/cdn/shop/products/16-20-Skylux-Curb_a135c7d7-fa9d-4b97-9782-447e13a0502b.jpg?v=1666869256&width=1600 |  |  |  | //skylux.eu/cdn/shop/files/E_TD_Technical_File_Skylux_PVC_curb_16-20_EP.pdf?v=8723419776176088871 | <p></p> | pvc-curb-16-20-ep-with-openable-frame-with-double-electric-chain-motor-1000-x-2800-mm | 4484656005180 | 31909037604924
Curbs | Curb | Skylux | ventilating PVC curb 16/20 EP with double electric chain actuator 1050 x 1650 mm Please note! Roof opening = 1250 x 1850 mm |  | 64411 | 5412970644118 | 2464.8 | Yes | 5-10 | 34.28 | [6 empty] | 1050 x 1650 mm | 1650 | 1050 |  | 16/20 (16 cm high & roof opening 20 cm more than daylight size) |  | Rectangular | 0.89 W/m²K | Openable version |  | Double actuator |  | https://skylux.eu/en/products/pvc-curb-16-20-ep-with-openable-frame-with-double-electric-chain-motor-1050-x-1650-mm | https://skylux.eu/cdn/shop/products/ventilerende-pvc-opstand-1620-EP-met-dubbele-elektrische-kettingmotor-1050-x-1650-mm-Let-op-Dakopening-1250-x-1850-mm-Opstand.jpg?v=1666869259&width=1600 | https://skylux.eu/cdn/shop/products/16-20-Skylux-Curb_1c9ff1c9-dca6-45a4-8097-6cec4032472f.jpg?v=1666869260&width=1600 |  |  |  | //skylux.eu/cdn/shop/files/E_TD_Technical_File_Skylux_PVC_curb_16-20_EP.pdf?v=8723419776176088871 | <p></p> | pvc-curb-16-20-ep-with-openable-frame-with-double-electric-chain-motor-1050-x-1650-mm | 4484656037948 | 31909037703228
Curbs | Curb | Skylux | ventilating PVC curb 16/20 EP with double electric chain actuator 1050 x 2250 mm Please note! Roof opening = 1250 x 2450 mm |  | 64412 | 5412970644125 | 2643.85 | Yes | 5-10 | 38.57 | [6 empty] | 1050 x 2250 mm | 2250 | 1050 |  | 16/20 (16 cm high & roof opening 20 cm more than daylight size) |  | Rectangular | 0.89 W/m²K | Openable version |  | Double actuator |  | https://skylux.eu/en/products/pvc-curb-16-20-ep-with-openable-frame-with-double-electric-chain-motor-1050-x-2250-mm | https://skylux.eu/cdn/shop/products/ventilerende-pvc-opstand-1620-EP-met-dubbele-elektrische-kettingmotor-1050-x-2250-mm-Let-op-Dakopening-1250-x-2450-mm-Opstand.jpg?v=1666869263&width=1600 | https://skylux.eu/cdn/shop/products/16-20-Skylux-Curb_8ee3d057-5142-44c6-9ed6-f9f3a8e50b40.jpg?v=1666869264&width=1600 |  |  |  | //skylux.eu/cdn/shop/files/E_TD_Technical_File_Skylux_PVC_curb_16-20_EP.pdf?v=8723419776176088871 | <p></p> | pvc-curb-16-20-ep-with-openable-frame-with-double-electric-chain-motor-1050-x-2250-mm | 4484656070716 | 31909037768764
Curbs | Curb | Skylux | ventilating PVC curb 16/20 EP with double electric chain actuator 1100 x 1400 mm Please note! Roof opening = 1300 x 1600 mm |  | 64413 | 5412970644132 | 2405.5 | Yes | 5-10 | 31.76 | [6 empty] | 1100 x 1400 mm | 1400 | 1100 |  | 16/20 (16 cm high & roof opening 20 cm more than daylight size) |  | Rectangular | 0.89 W/m²K | Openable version |  | Double actuator |  | https://skylux.eu/en/products/pvc-curb-16-20-ep-with-openable-frame-with-double-electric-chain-motor-1100-x-1400-mm | https://skylux.eu/cdn/shop/products/ventilerende-pvc-opstand-1620-EP-met-dubbele-elektrische-kettingmotor-1100-x-1400-mm-Let-op-Dakopening-1300-x-1600-mm-Opstand.jpg?v=1666869267&width=1600 | https://skylux.eu/cdn/shop/products/16-20-Skylux-Curb_aa57a6ed-6d29-42bd-b060-997396ce22f6.jpg?v=1666869268&width=1600 |  |  |  | //skylux.eu/cdn/shop/files/E_TD_Technical_File_Skylux_PVC_curb_16-20_EP.pdf?v=8723419776176088871 | <p></p> | pvc-curb-16-20-ep-with-openable-frame-with-double-electric-chain-motor-1100-x-1400-mm | 4484656103484 | 31909037867068
Curbs | Curb | Skylux | ventilating PVC curb 16/20 EP with double electric chain actuator 1100 x 1700 mm Please note! Roof opening = 1300 x 1900 mm |  | 64414 | 5412970644149 | 2493.85 | Yes | 2-5 | 34.5 | [6 empty] | 1100 x 1700 mm | 1700 | 1100 |  | 16/20 (16 cm high & roof opening 20 cm more than daylight size) |  | Rectangular | 0.89 W/m²K | Openable version |  | Double actuator |  | https://skylux.eu/en/products/pvc-curb-16-20-ep-with-openable-frame-with-double-electric-chain-motor-1100-x-1700-mm | https://skylux.eu/cdn/shop/products/ventilerende-pvc-opstand-1620-EP-met-dubbele-elektrische-kettingmotor-1100-x-1700-mm-Let-op-Dakopening-1300-x-1900-mm-Opstand.jpg?v=1666869271&width=1600 | https://skylux.eu/cdn/shop/products/16-20-Skylux-Curb_5aad92c4-14e0-4744-8473-9792659deb76.jpg?v=1666869271&width=1600 |  |  |  | //skylux.eu/cdn/shop/files/E_TD_Technical_File_Skylux_PVC_curb_16-20_EP.pdf?v=8723419776176088871 | <p></p> | pvc-curb-16-20-ep-with-openable-frame-with-double-electric-chain-motor-1100-x-1700-mm | 4484656136252 | 31909037932604
Curbs | Curb | Skylux | ventilating PVC curb 16/20 EP with double electric chain actuator 1100 x 2300 mm Please note! Roof opening = 1300 x 2500 mm |  | 64415 | 5412970644156 | 2674.1 | Yes | 5-10 | 39.28 | [6 empty] | 1100 x 2300 mm | 2300 | 1100 |  | 16/20 (16 cm high & roof opening 20 cm more than daylight size) |  | Rectangular | 0.89 W/m²K | Openable version |  | Double actuator |  | https://skylux.eu/en/products/pvc-curb-16-20-ep-with-openable-frame-with-double-electric-chain-motor-1100-x-2300-mm | https://skylux.eu/cdn/shop/products/ventilerende-pvc-opstand-1620-EP-met-dubbele-elektrische-kettingmotor-1100-x-2300-mm-Let-op-Dakopening-1300-x-2500-mm-Opstand.jpg?v=1666869274&width=1600 | https://skylux.eu/cdn/shop/products/16-20-Skylux-Curb_a01106fd-33c5-48b2-a30a-371fc7615566.jpg?v=1666869276&width=1600 |  |  |  | //skylux.eu/cdn/shop/files/E_TD_Technical_File_Skylux_PVC_curb_16-20_EP.pdf?v=8723419776176088871 | <p></p> | pvc-curb-16-20-ep-with-openable-frame-with-double-electric-chain-motor-1100-x-2300-mm | 4484656169020 | 31909037965372
Curbs | Curb | Skylux | ventilating PVC curb 16/20 EP with double electric chain actuator 1200 x 1400 mm Please note! Roof opening = 1400 x 1600 mm |  | 64416 | 5412970644163 | 2434.55 | Yes | 5-10 | 33.27 | [6 empty] | 1200 x 1400 mm | 1400 | 1200 |  | 16/20 (16 cm high & roof opening 20 cm more than daylight size) |  | Rectangular | 0.89 W/m²K | Openable version |  | Double actuator |  | https://skylux.eu/en/products/pvc-curb-16-20-ep-with-openable-frame-with-double-electric-chain-motor-1200-x-1400-mm | https://skylux.eu/cdn/shop/products/ventilerende-pvc-opstand-1620-EP-met-dubbele-elektrische-kettingmotor-1200-x-1400-mm-Let-op-Dakopening-1400-x-1600-mm-Opstand.jpg?v=1666869278&width=1600 | https://skylux.eu/cdn/shop/products/16-20-Skylux-Curb_82b513bb-38da-402b-8d44-cc335e9a71fe.jpg?v=1666869279&width=1600 |  |  |  | //skylux.eu/cdn/shop/files/E_TD_Technical_File_Skylux_PVC_curb_16-20_EP.pdf?v=8723419776176088871 | <p></p> | pvc-curb-16-20-ep-with-openable-frame-with-double-electric-chain-motor-1200-x-1400-mm | 4484656201788 | 31909037998140
Curbs | Curb | Skylux | ventilating PVC curb 16/20 EP with double electric chain actuator 1200 x 1500 mm Please note! Roof opening = 1400 x 1700 mm |  | 64417 | 5412970644170 | 2464.8 | Yes | 5-10 | 34.28 | [6 empty] | 1200 x 1500 mm | 1500 | 1200 |  | 16/20 (16 cm high & roof opening 20 cm more than daylight size) |  | Rectangular | 0.89 W/m²K | Openable version |  | Double actuator |  | https://skylux.eu/en/products/pvc-curb-16-20-ep-with-openable-frame-with-double-electric-chain-motor-1200-x-1500-mm | https://skylux.eu/cdn/shop/products/ventilerende-pvc-opstand-1620-EP-met-dubbele-elektrische-kettingmotor-1200-x-1500-mm-Let-op-Dakopening-1400-x-1700-mm-Opstand.jpg?v=1666869282&width=1600 | https://skylux.eu/cdn/shop/products/16-20-Skylux-Curb_e71fdc6e-4bad-454a-879c-bba93ade33d9.jpg?v=1666869283&width=1600 |  |  |  | //skylux.eu/cdn/shop/files/E_TD_Technical_File_Skylux_PVC_curb_16-20_EP.pdf?v=8723419776176088871 | <p></p> | pvc-curb-16-20-ep-with-openable-frame-with-double-electric-chain-motor-1200-x-1500-mm | 4484656234556 | 31909038030908
Curbs | Curb | Skylux | ventilating PVC curb 16/20 EP with double electric chain actuator 1200 x 1800 mm Please note! Roof opening = 1400 x 2000 mm |  | 64418 | 5412970644187 | 2554.35 | Yes | 2-5 | 36.43 | [6 empty] | 1200 x 1800 mm | 1800 | 1200 |  | 16/20 (16 cm high & roof opening 20 cm more than daylight size) |  | Rectangular | 0.89 W/m²K | Openable version |  | Double actuator |  | https://skylux.eu/en/products/pvc-curb-16-20-ep-with-openable-frame-with-double-electric-chain-motor-1200-x-1800-mm | https://skylux.eu/cdn/shop/products/ventilerende-pvc-opstand-1620-EP-met-dubbele-elektrische-kettingmotor-1200-x-1800-mm-Let-op-Dakopening-1400-x-2000-mm-Opstand.jpg?v=1666869286&width=1600 | https://skylux.eu/cdn/shop/products/16-20-Skylux-Curb_0716d5e6-df82-4ece-ae5e-39001d4a19ef.jpg?v=1666869288&width=1600 |  |  |  | //skylux.eu/cdn/shop/files/E_TD_Technical_File_Skylux_PVC_curb_16-20_EP.pdf?v=8723419776176088871 | <p></p> | pvc-curb-16-20-ep-with-openable-frame-with-double-electric-chain-motor-1200-x-1800-mm | 4484656267324 | 31909038063676
Curbs | Curb | Skylux | ventilating PVC curb 16/20 EP with double electric chain actuator 1200 x 2100 mm Please note! Roof opening = 1400 x 2300 mm |  | 64419 | 5412970644194 | 2643.85 | Yes | 5-10 | 39.37 | [6 empty] | 1200 x 2100 mm | 2100 | 1200 |  | 16/20 (16 cm high & roof opening 20 cm more than daylight size) |  | Rectangular | 0.89 W/m²K | Openable version |  | Double actuator |  | https://skylux.eu/en/products/pvc-curb-16-20-ep-with-openable-frame-with-double-electric-chain-motor-1200-x-2100-mm | https://skylux.eu/cdn/shop/products/ventilerende-pvc-opstand-1620-EP-met-dubbele-elektrische-kettingmotor-1200-x-2100-mm-Let-op-Dakopening-1400-x-2300-mm-Opstand.jpg?v=1666869290&width=1600 | https://skylux.eu/cdn/shop/products/16-20-Skylux-Curb_7fa9b682-2cb1-4347-a23a-c3c9fd4476e4.jpg?v=1666869291&width=1600 |  |  |  | //skylux.eu/cdn/shop/files/E_TD_Technical_File_Skylux_PVC_curb_16-20_EP.pdf?v=8723419776176088871 | <p></p> | pvc-curb-16-20-ep-with-openable-frame-with-double-electric-chain-motor-1200-x-2100-mm | 4484656300092 | 31909038096444
Curbs | Curb | Skylux | ventilating PVC curb 16/20 EP with double electric chain actuator 1300 x 1600 mm Please note! Roof opening = 1500 x 1800 mm |  | 64421 | 5412970644217 | 2525.3 | Yes | 2-5 | 35.41 | [6 empty] | 1300 x 1600 mm | 1600 | 1300 |  | 16/20 (16 cm high & roof opening 20 cm more than daylight size) |  | Rectangular | 0.89 W/m²K | Openable version |  | Double actuator |  | https://skylux.eu/en/products/pvc-curb-16-20-ep-with-openable-frame-with-double-electric-chain-motor-1300-x-1600-mm | https://skylux.eu/cdn/shop/products/ventilerende-pvc-opstand-1620-EP-met-dubbele-elektrische-kettingmotor-1300-x-1600-mm-Let-op-Dakopening-1500-x-1800-mm-Opstand.jpg?v=1666869295&width=1600 | https://skylux.eu/cdn/shop/products/16-20-Skylux-Curb_3effd0d8-cd3a-4155-9ab7-d66986622392.jpg?v=1666869296&width=1600 |  |  |  | //skylux.eu/cdn/shop/files/E_TD_Technical_File_Skylux_PVC_curb_16-20_EP.pdf?v=8723419776176088871 | <p></p> | pvc-curb-16-20-ep-with-openable-frame-with-double-electric-chain-motor-1300-x-1600-mm | 4484656332860 | 31909038129212
Curbs | Curb | Skylux | ventilating PVC curb 16/20 EP with double electric chain actuator 1300 x 1900 mm Please note! Roof opening = 1500 x 2100 mm |  | 64422 | 5412970644224 | 2614.85 | Yes | 2-5 | 38.4 | [6 empty] | 1300 x 1900 mm | 1900 | 1300 |  | 16/20 (16 cm high & roof opening 20 cm more than daylight size) |  | Rectangular | 0.89 W/m²K | Openable version |  | Double actuator |  | https://skylux.eu/en/products/pvc-curb-16-20-ep-with-openable-frame-with-double-electric-chain-motor-1300-x-1900-mm | https://skylux.eu/cdn/shop/products/ventilerende-pvc-opstand-1620-EP-met-dubbele-elektrische-kettingmotor-1300-x-1900-mm-Let-op-Dakopening-1500-x-2100-mm-Opstand.jpg?v=1666869299&width=1600 | https://skylux.eu/cdn/shop/products/16-20-Skylux-Curb_183187a8-dd17-48c5-aae1-75f618afcb4b.jpg?v=1666869300&width=1600 |  |  |  | //skylux.eu/cdn/shop/files/E_TD_Technical_File_Skylux_PVC_curb_16-20_EP.pdf?v=8723419776176088871 | <p></p> | pvc-curb-16-20-ep-with-openable-frame-with-double-electric-chain-motor-1300-x-1900-mm | 4484656365628 | 31909038161980
Curbs | Curb | Skylux | ventilating PVC curb 16/20 EP with double electric chain actuator 1300 x 2000 mm Please note! Roof opening = 1500 x 2200 mm |  | 64423 | 5412970644231 | 2643.85 | Yes | 5-10 | 39.37 | [6 empty] | 1300 x 2000 mm | 2000 | 1300 |  | 16/20 (16 cm high & roof opening 20 cm more than daylight size) |  | Rectangular | 0.89 W/m²K | Openable version |  | Double actuator |  | https://skylux.eu/en/products/pvc-curb-16-20-ep-with-openable-frame-with-double-electric-chain-motor-1300-x-2000-mm | https://skylux.eu/cdn/shop/products/ventilerende-pvc-opstand-1620-EP-met-dubbele-elektrische-kettingmotor-1300-x-2000-mm-Let-op-Dakopening-1500-x-2200-mm-Opstand.jpg?v=1666869303&width=1600 | https://skylux.eu/cdn/shop/products/16-20-Skylux-Curb_42d7be4a-46cc-48e4-a679-61dfa2b5c6fb.jpg?v=1666869304&width=1600 |  |  |  | //skylux.eu/cdn/shop/files/E_TD_Technical_File_Skylux_PVC_curb_16-20_EP.pdf?v=8723419776176088871 | <p></p> | pvc-curb-16-20-ep-with-openable-frame-with-double-electric-chain-motor-1300-x-2000-mm | 4484656398396 | 31909038194748
Curbs | Curb | Skylux | ventilating PVC curb 16/20 EP with double electric chain actuator 1300 x 2200 mm Please note! Roof opening = 1500 x 2400 mm |  | 64424 | 5412970644248 | 2703.15 | Yes | 2-5 | 41.35 | [6 empty] | 1300 x 2200 mm | 2200 | 1300 |  | 16/20 (16 cm high & roof opening 20 cm more than daylight size) |  | Rectangular | 0.89 W/m²K | Openable version |  | Double actuator |  | https://skylux.eu/en/products/pvc-curb-16-20-ep-with-openable-frame-with-double-electric-chain-motor-1300-x-2200-mm | https://skylux.eu/cdn/shop/products/ventilerende-pvc-opstand-1620-EP-met-dubbele-elektrische-kettingmotor-1300-x-2200-mm-Let-op-Dakopening-1500-x-2400-mm-Opstand.jpg?v=1666869306&width=1600 | https://skylux.eu/cdn/shop/products/16-20-Skylux-Curb_8a8604a3-703d-43e4-9fa6-32fb042bd995.jpg?v=1666869307&width=1600 |  |  |  | //skylux.eu/cdn/shop/files/E_TD_Technical_File_Skylux_PVC_curb_16-20_EP.pdf?v=8723419776176088871 | <p></p> | pvc-curb-16-20-ep-with-openable-frame-with-double-electric-chain-motor-1300-x-2200-mm | 4484656431164 | 31909038227516
Curbs | Curb | Skylux | ventilating PVC curb 16/20 EP with double electric chain actuator 1300 x 2300 mm Please note! Roof opening = 1500 x 2500 mm |  | 64425 | 5412970644255 | 2734.6 | Yes | 2-5 | 42.71 | [6 empty] | 1300 x 2300 mm | 2300 | 1300 |  | 16/20 (16 cm high & roof opening 20 cm more than daylight size) |  | Rectangular | 0.89 W/m²K | Openable version |  | Double actuator |  | https://skylux.eu/en/products/pvc-curb-16-20-ep-with-openable-frame-with-double-electric-chain-motor-1300-x-2300-mm | https://skylux.eu/cdn/shop/products/ventilerende-pvc-opstand-1620-EP-met-dubbele-elektrische-kettingmotor-1300-x-2300-mm-Let-op-Dakopening-1500-x-2500-mm-Opstand.jpg?v=1666869312&width=1600 | https://skylux.eu/cdn/shop/products/16-20-Skylux-Curb_d43d9ffd-5b76-412c-8c3c-e585ebc5a8be.jpg?v=1666869313&width=1600 |  |  |  | //skylux.eu/cdn/shop/files/E_TD_Technical_File_Skylux_PVC_curb_16-20_EP.pdf?v=8723419776176088871 | <p></p> | pvc-curb-16-20-ep-with-openable-frame-with-double-electric-chain-motor-1300-x-2300-mm | 4484656463932 | 31909038260284
Curbs | Curb | Skylux | ventilating PVC curb 16/20 EP with double electric chain actuator 1300 x 2500 mm Please note! Roof opening = 1500 x 2700 mm |  | 64426 | 5412970644262 | 2793.9 | Yes | 5-10 | 44.34 | [6 empty] | 1300 x 2500 mm | 2500 | 1300 |  | 16/20 (16 cm high & roof opening 20 cm more than daylight size) |  | Rectangular | 0.89 W/m²K | Openable version |  | Double actuator |  | https://skylux.eu/en/products/pvc-curb-16-20-ep-with-openable-frame-with-double-electric-chain-motor-1300-x-2500-mm | https://skylux.eu/cdn/shop/products/ventilerende-pvc-opstand-1620-EP-met-dubbele-elektrische-kettingmotor-1300-x-2500-mm-Let-op-Dakopening-1500-x-2700-mm-Opstand.jpg?v=1666869316&width=1600 | https://skylux.eu/cdn/shop/products/16-20-Skylux-Curb_b7ce6c71-4ee7-4a15-82d9-bce992ee2418.jpg?v=1666869317&width=1600 |  |  |  | //skylux.eu/cdn/shop/files/E_TD_Technical_File_Skylux_PVC_curb_16-20_EP.pdf?v=8723419776176088871 | <p></p> | pvc-curb-16-20-ep-with-openable-frame-with-double-electric-chain-motor-1300-x-2500-mm | 4484656496700 | 31909038293052
Curbs | Curb | Skylux | ventilating PVC curb 16/20 EP with double electric chain actuator 1300 x 2800 mm Please note! Roof opening = 1500 x 3000 mm |  | 64427 | 5412970644279 | 2963.3 | Yes | 2-5 | 47.28 | [6 empty] | 1300 x 2800 mm | 2800 | 1300 |  | 16/20 (16 cm high & roof opening 20 cm more than daylight size) |  | Rectangular | 0.89 W/m²K | Openable version |  | Double actuator |  | https://skylux.eu/en/products/pvc-curb-16-20-ep-with-openable-frame-with-double-electric-chain-motor-1300-x-2800-mm | https://skylux.eu/cdn/shop/products/ventilerende-pvc-opstand-1620-EP-met-dubbele-elektrische-kettingmotor-1300-x-2800-mm-Let-op-Dakopening-1500-x-3000-mm-Opstand.jpg?v=1666869321&width=1600 | https://skylux.eu/cdn/shop/products/16-20-Skylux-Curb_305bb6a2-66de-4270-a8b7-068ee33645b2.jpg?v=1666869322&width=1600 |  |  |  | //skylux.eu/cdn/shop/files/E_TD_Technical_File_Skylux_PVC_curb_16-20_EP.pdf?v=8723419776176088871 | <p></p> | pvc-curb-16-20-ep-with-openable-frame-with-double-electric-chain-motor-1300-x-2800-mm | 4484656529468 | 31909038325820
Curbs | Curb | Skylux | ventilating PVC curb 16/20 EP with double electric chain actuator 1400 x 1400 mm Please note! Roof opening = 1600 x 1600 mm |  | 64345 | 5412970643456 | 2493.85 | Yes | 2-5 | 34.45 | [6 empty] | 1400 x 1400 mm | 1400 | 1400 |  | 16/20 (16 cm high & roof opening 20 cm more than daylight size) |  | Square | 0.89 W/m²K | Openable version |  | Double actuator |  | https://skylux.eu/en/products/pvc-curb-16-20-ep-with-openable-frame-with-double-electric-chain-motor-1400-x-1400-mm | https://skylux.eu/cdn/shop/products/ventilerende-pvc-opstand-1620-EP-met-dubbele-elektrische-kettingmotor-1400-x-1400-mm-Let-op-Dakopening-1600-x-1600-mm-Opstand.jpg?v=1666869325&width=1600 | https://skylux.eu/cdn/shop/products/16-20-Skylux-Curb_3ed4936a-5f68-44fb-a88b-15375841c30e.jpg?v=1666869326&width=1600 |  |  |  | //skylux.eu/cdn/shop/files/E_TD_Technical_File_Skylux_PVC_curb_16-20_EP.pdf?v=8723419776176088871 | <p></p> | pvc-curb-16-20-ep-with-openable-frame-with-double-electric-chain-motor-1400-x-1400-mm | 4484656562236 | 31909038358588
Curbs | Curb | Skylux | ventilating PVC curb 16/20 EP with double electric chain actuator 1450 x 1700 mm Please note! Roof opening = 1650 x 1900 mm |  | 64428 | 5412970644286 | 2599.1 | Yes | 5-10 | 35.64 | [6 empty] | 1450 x 1700 mm | 1700 | 1450 |  | 16/20 (16 cm high & roof opening 20 cm more than daylight size) |  | Rectangular | 0.89 W/m²K | Openable version |  | Double actuator |  | https://skylux.eu/en/products/pvc-curb-16-20-ep-with-openable-frame-with-double-electric-chain-motor-1450-x-1700-mm | https://skylux.eu/cdn/shop/products/ventilerende-pvc-opstand-1620-EP-met-dubbele-elektrische-kettingmotor-1450-x-1700-mm-Let-op-Dakopening-1650-x-1900-mm-Opstand.jpg?v=1666869329&width=1600 | https://skylux.eu/cdn/shop/products/16-20-Skylux-Curb_178c7e4b-e4d9-4907-b97d-29160151f5db.jpg?v=1666869330&width=1600 |  |  |  | //skylux.eu/cdn/shop/files/E_TD_Technical_File_Skylux_PVC_curb_16-20_EP.pdf?v=8723419776176088871 | <p></p> | pvc-curb-16-20-ep-with-openable-frame-with-double-electric-chain-motor-1450-x-1700-mm | 4484656595004 | 31909038391356
Curbs | Curb | Skylux | ventilating PVC curb 16/20 EP with double electric chain actuator 1500 x 1500 mm Please note! Roof opening = 1700 x 1700 mm |  | 64346 | 5412970643463 | 2554.35 | Yes | 2-5 | 33.68 | [6 empty] | 1500 x 1500 mm | 1500 | 1500 |  | 16/20 (16 cm high & roof opening 20 cm more than daylight size) |  | Square | 0.89 W/m²K | Openable version |  | Double actuator |  | https://skylux.eu/en/products/pvc-curb-16-20-ep-with-openable-frame-with-double-electric-chain-motor-1500-x-1500-mm | https://skylux.eu/cdn/shop/products/ventilerende-pvc-opstand-1620-EP-met-dubbele-elektrische-kettingmotor-1500-x-1500-mm-Let-op-Dakopening-1700-x-1700-mm-Opstand.jpg?v=1666869332&width=1600 | https://skylux.eu/cdn/shop/products/16-20-Skylux-Curb_ff63b837-8c4b-4b42-833d-cd74f2398f7e.jpg?v=1666869333&width=1600 |  |  |  | //skylux.eu/cdn/shop/files/E_TD_Technical_File_Skylux_PVC_curb_16-20_EP.pdf?v=8723419776176088871 | <p></p> | pvc-curb-16-20-ep-with-openable-frame-with-double-electric-chain-motor-1500-x-1500-mm | 4484656627772 | 31909038424124
Curbs | Curb | Skylux | ventilating PVC curb 16/20 EP with double electric chain actuator 1550 x 1550 mm Please note! Roof opening = 1750 x 1750 mm |  | 64347 | 5412970643470 | 2584.6 | Yes | 5-10 | 37.64 | [6 empty] | 1550 x 1550 mm | 1550 | 1550 |  | 16/20 (16 cm high & roof opening 20 cm more than daylight size) |  | Square | 0.89 W/m²K | Openable version |  | Double actuator |  | https://skylux.eu/en/products/pvc-curb-16-20-ep-with-openable-frame-with-double-electric-chain-motor-1550-x-1550-mm | https://skylux.eu/cdn/shop/products/ventilerende-pvc-opstand-1620-EP-met-dubbele-elektrische-kettingmotor-1550-x-1550-mm-Let-op-Dakopening-1750-x-1750-mm-Opstand.jpg?v=1666869337&width=1600 | https://skylux.eu/cdn/shop/products/16-20-Skylux-Curb_fb2193bd-6949-43a8-8960-54335e54e77e.jpg?v=1666869338&width=1600 |  |  |  | //skylux.eu/cdn/shop/files/E_TD_Technical_File_Skylux_PVC_curb_16-20_EP.pdf?v=8723419776176088871 | <p></p> | pvc-curb-16-20-ep-with-openable-frame-with-double-electric-chain-motor-1550-x-1550-mm | 4484656660540 | 31909038456892
Curbs | Curb | Skylux | ventilating PVC curb 16/20 EP with double electric chain actuator 1600 x 1600 mm Please note! Roof opening = 1800 x 1800 mm |  | 64348 | 5412970643487 | 2614.85 | Yes | 2-5 | 38.35 | [6 empty] | 1600 x 1600 mm | 1600 | 1600 |  | 16/20 (16 cm high & roof opening 20 cm more than daylight size) |  | Square | 0.89 W/m²K | Openable version |  | Double actuator |  | https://skylux.eu/en/products/pvc-curb-16-20-ep-with-openable-frame-with-double-electric-chain-motor-1600-x-1600-mm | https://skylux.eu/cdn/shop/products/ventilerende-pvc-opstand-1620-EP-met-dubbele-elektrische-kettingmotor-1600-x-1600-mm-Let-op-Dakopening-1800-x-1800-mm-Opstand.jpg?v=1666869341&width=1600 | https://skylux.eu/cdn/shop/products/16-20-Skylux-Curb_dd0e29c9-7cd7-4770-8b92-b337eec99f6e.jpg?v=1666869342&width=1600 |  |  |  | //skylux.eu/cdn/shop/files/E_TD_Technical_File_Skylux_PVC_curb_16-20_EP.pdf?v=8723419776176088871 | <p></p> | pvc-curb-16-20-ep-with-openable-frame-with-double-electric-chain-motor-1600-x-1600-mm | 4484656693308 | 31909038489660
Curbs | Curb | Skylux | ventilating PVC curb 16/20 EP with double electric chain actuator 1600 x 2000 mm Please note! Roof opening = 1800 x 2200 mm |  | 64429 | 5412970644293 | 2734.6 | Yes | 5-10 | 42.36 | [6 empty] | 1600 x 2000 mm | 2000 | 1600 |  | 16/20 (16 cm high & roof opening 20 cm more than daylight size) |  | Rectangular | 0.89 W/m²K | Openable version |  | Double actuator |  | https://skylux.eu/en/products/pvc-curb-16-20-ep-with-openable-frame-with-double-electric-chain-motor-1600-x-2000-mm | https://skylux.eu/cdn/shop/products/ventilerende-pvc-opstand-1620-EP-met-dubbele-elektrische-kettingmotor-1600-x-2000-mm-Let-op-Dakopening-1800-x-2200-mm-Opstand.jpg?v=1666869345&width=1600 | https://skylux.eu/cdn/shop/products/16-20-Skylux-Curb_eb7f7fcd-a63c-491b-8a6c-64ad1822c9f8.jpg?v=1666869346&width=1600 |  |  |  | //skylux.eu/cdn/shop/files/E_TD_Technical_File_Skylux_PVC_curb_16-20_EP.pdf?v=8723419776176088871 | <p></p> | pvc-curb-16-20-ep-with-openable-frame-with-double-electric-chain-motor-1600-x-2000-mm | 4484656726076 | 31909038522428
Curbs | Curb | Skylux | ventilating PVC curb 16/20 EP with double electric chain actuator 1600 x 2200 mm Please note! Roof opening = 1800 x 2400 mm |  | 64430 | 5412970644309 | 2793.9 | Yes | 5-10 | 44.34 | [6 empty] | 1600 x 2200 mm | 2200 | 1600 |  | 16/20 (16 cm high & roof opening 20 cm more than daylight size) |  | Rectangular | 0.89 W/m²K | Openable version |  | Double actuator |  | https://skylux.eu/en/products/pvc-curb-16-20-ep-with-openable-frame-with-double-electric-chain-motor-1600-x-2200-mm | https://skylux.eu/cdn/shop/products/ventilerende-pvc-opstand-1620-EP-met-dubbele-elektrische-kettingmotor-1600-x-2200-mm-Let-op-Dakopening-1800-x-2400-mm-Opstand.jpg?v=1666869348&width=1600 | https://skylux.eu/cdn/shop/products/16-20-Skylux-Curb_2f6be74d-087c-4558-a9dd-74e0db7335be.jpg?v=1666869349&width=1600 |  |  |  | //skylux.eu/cdn/shop/files/E_TD_Technical_File_Skylux_PVC_curb_16-20_EP.pdf?v=8723419776176088871 | <p></p> | pvc-curb-16-20-ep-with-openable-frame-with-double-electric-chain-motor-1600-x-2200-mm | 4484656758844 | 31909038555196
Curbs | Curb | Skylux | ventilating PVC curb 16/20 EP with double electric chain actuator 1600 x 2300 mm Please note! Roof opening = 1800 x 2500 mm |  | 64431 | 5412970644316 | 2822.95 | Yes | 5-10 | 45.35 | [6 empty] | 1600 x 2300 mm | 2300 | 1600 |  | 16/20 (16 cm high & roof opening 20 cm more than daylight size) |  | Rectangular | 0.89 W/m²K | Openable version |  | Double actuator |  | https://skylux.eu/en/products/pvc-curb-16-20-ep-with-openable-frame-with-double-electric-chain-motor-1600-x-2300-mm | https://skylux.eu/cdn/shop/products/ventilerende-pvc-opstand-1620-EP-met-dubbele-elektrische-kettingmotor-1600-x-2300-mm-Let-op-Dakopening-1800-x-2500-mm-Opstand.jpg?v=1666869352&width=1600 | https://skylux.eu/cdn/shop/products/16-20-Skylux-Curb_5a0ec37d-6dcd-4766-bc4d-feaed778e613.jpg?v=1666869353&width=1600 |  |  |  | //skylux.eu/cdn/shop/files/E_TD_Technical_File_Skylux_PVC_curb_16-20_EP.pdf?v=8723419776176088871 | <p></p> | pvc-curb-16-20-ep-with-openable-frame-with-double-electric-chain-motor-1600-x-2300-mm | 4484656791612 | 31909038587964
Curbs | Curb | Skylux | ventilating PVC curb 16/20 EP with double electric chain actuator 1600 x 2500 mm Please note! Roof opening = 1800 x 2700 mm |  | 64432 | 5412970644323 | 2963.3 | Yes | 5-10 | 47.28 | [6 empty] | 1600 x 2500 mm | 2500 | 1600 |  | 16/20 (16 cm high & roof opening 20 cm more than daylight size) |  | Rectangular | 0.89 W/m²K | Openable version |  | Double actuator |  | https://skylux.eu/en/products/pvc-curb-16-20-ep-with-openable-frame-with-double-electric-chain-motor-1600-x-2500-mm | https://skylux.eu/cdn/shop/products/ventilerende-pvc-opstand-1620-EP-met-dubbele-elektrische-kettingmotor-1600-x-2500-mm-Let-op-Dakopening-1800-x-2700-mm-Opstand.jpg?v=1666869357&width=1600 | https://skylux.eu/cdn/shop/products/16-20-Skylux-Curb_dac5d463-33c9-46d9-962a-fad5cb5dc156.jpg?v=1666869358&width=1600 |  |  |  | //skylux.eu/cdn/shop/files/E_TD_Technical_File_Skylux_PVC_curb_16-20_EP.pdf?v=8723419776176088871 | <p></p> | pvc-curb-16-20-ep-with-openable-frame-with-double-electric-chain-motor-1600-x-2500-mm | 4484656824380 | 31909038620732
Curbs | Curb | Skylux | ventilating PVC curb 16/20 EP with double electric chain actuator 1600 x 2800 mm Please note! Roof opening = 1800 x 3000 mm |  | 64433 | 5412970644330 | 3052.85 | Yes | 5-10 | 50.22 | [6 empty] | 1600 x 2800 mm | 2800 | 1600 |  | 16/20 (16 cm high & roof opening 20 cm more than daylight size) |  | Rectangular | 0.89 W/m²K | Openable version |  | Double actuator |  | https://skylux.eu/en/products/pvc-curb-16-20-ep-with-openable-frame-with-double-electric-chain-motor-1600-x-2800-mm | https://skylux.eu/cdn/shop/products/ventilerende-pvc-opstand-1620-EP-met-dubbele-elektrische-kettingmotor-1600-x-2800-mm-Let-op-Dakopening-1800-x-3000-mm-Opstand.jpg?v=1666869361&width=1600 | https://skylux.eu/cdn/shop/products/16-20-Skylux-Curb_cbd236e6-f682-4d1d-ba2a-037faf22ca92.jpg?v=1666869362&width=1600 |  |  |  | //skylux.eu/cdn/shop/files/E_TD_Technical_File_Skylux_PVC_curb_16-20_EP.pdf?v=8723419776176088871 | <p></p> | pvc-curb-16-20-ep-with-openable-frame-with-double-electric-chain-motor-1600-x-2800-mm | 4484656857148 | 31909038653500
Curbs | Curb | Skylux | ventilating PVC curb 16/20 EP with double electric chain actuator 1700 x 1700 mm Please note! Roof opening = 1900 x 1900 mm |  | 64349 | 5412970643494 | 2674.1 | Yes | 5-10 | 40.28 | [6 empty] | 1700 x 1700 mm | 1700 | 1700 |  | 16/20 (16 cm high & roof opening 20 cm more than daylight size) |  | Square | 0.89 W/m²K | Openable version |  | Double actuator |  | https://skylux.eu/en/products/pvc-curb-16-20-ep-with-openable-frame-with-double-electric-chain-motor-1700-x-1700-mm | https://skylux.eu/cdn/shop/products/ventilerende-pvc-opstand-1620-EP-met-dubbele-elektrische-kettingmotor-1700-x-1700-mm-Let-op-Dakopening-1900-x-1900-mm-Opstand.jpg?v=1666869366&width=1600 | https://skylux.eu/cdn/shop/products/16-20-Skylux-Curb_2301b9ea-263b-40f8-b40e-e2a5324f7403.jpg?v=1666869367&width=1600 |  |  |  | //skylux.eu/cdn/shop/files/E_TD_Technical_File_Skylux_PVC_curb_16-20_EP.pdf?v=8723419776176088871 | <p></p> | pvc-curb-16-20-ep-with-openable-frame-with-double-electric-chain-motor-1700-x-1700-mm | 4484656889916 | 31909038686268
Curbs | Curb | Skylux | ventilating PVC curb 16/20 EP with double electric chain actuator 1800 x 1800 mm Please note! Roof opening = 2000 x 2000 mm |  | 64350 | 5412970643500 | 2734.6 | Yes | 2-5 | 42.31 | [6 empty] | 1800 x 1800 mm | 1800 | 1800 |  | 16/20 (16 cm high & roof opening 20 cm more than daylight size) |  | Square | 0.89 W/m²K | Openable version |  | Double actuator |  | https://skylux.eu/en/products/pvc-curb-16-20-ep-with-openable-frame-with-double-electric-chain-motor-1800-x-1800-mm | https://skylux.eu/cdn/shop/products/ventilerende-pvc-opstand-1620-EP-met-dubbele-elektrische-kettingmotor-1800-x-1800-mm-Let-op-Dakopening-2000-x-2000-mm-Opstand.jpg?v=1666869370&width=1600 | https://skylux.eu/cdn/shop/products/16-20-Skylux-Curb_5b9cfaec-450a-49b3-8dbd-d4c356017f74.jpg?v=1666869371&width=1600 |  |  |  | //skylux.eu/cdn/shop/files/E_TD_Technical_File_Skylux_PVC_curb_16-20_EP.pdf?v=8723419776176088871 | <p></p> | pvc-curb-16-20-ep-with-openable-frame-with-double-electric-chain-motor-1800-x-1800-mm | 4484656922684 | 31909038719036
Curbs | Curb | Skylux | ventilating PVC curb 16/20 EP with double electric chain actuator 2000 x 2000 mm Please note! Roof opening = 2200 x 2200 mm |  | 64351 | 5412970643517 | 2854.4 | Yes | 2-5 | 50.07 | [6 empty] | 2000 x 2000 mm | 2000 | 2000 |  | 16/20 (16 cm high & roof opening 20 cm more than daylight size) |  | Square | 0.89 W/m²K | Openable version |  | Double actuator |  | https://skylux.eu/en/products/pvc-curb-16-20-ep-with-openable-frame-with-double-electric-chain-motor-2000-x-2000-mm | https://skylux.eu/cdn/shop/products/ventilerende-pvc-opstand-1620-EP-met-dubbele-elektrische-kettingmotor-2000-x-2000-mm-Let-op-Dakopening-2200-x-2200-mm-Opstand.jpg?v=1666869373&width=1600 | https://skylux.eu/cdn/shop/products/16-20-Skylux-Curb_4762c1e8-588f-4fe1-9da5-8e0b9aa95047.jpg?v=1666869374&width=1600 |  |  |  | //skylux.eu/cdn/shop/files/E_TD_Technical_File_Skylux_PVC_curb_16-20_EP.pdf?v=8723419776176088871 | <p></p> | pvc-curb-16-20-ep-with-openable-frame-with-double-electric-chain-motor-2000-x-2000-mm | 4484656955452 | 31909038751804
Curbs | Curb | Skylux | ventilating PVC curb 16/20 EP with double manual spindle with eye 0400 x 2200 mm Please note! Roof opening = 600 x 2400 mm |  | 53265 | 5412970532651 | 1513.75 | Yes | 2-5 | 29.85 | [6 empty] | 400 x 2200 mm | 2200 | 400 |  | 16/20 (16 cm high & roof opening 20 cm more than daylight size) |  | Rectangular | 0.89 W/m²K | Openable version |  | Double spindle |  | https://skylux.eu/en/products/pvc-curb-16-20-ep-with-openable-frame-with-manual-tandem-spindle-with-eye-0400-x-2200-mm | https://skylux.eu/cdn/shop/products/ventilerende-pvc-opstand-1620-EP-met-manuele-tandemspindel-met-oog-0400-x-2200-mm-Let-Op-Dakopening-600-x-2400-mm-Opstand.jpg?v=1666882513&width=1600 | https://skylux.eu/cdn/shop/products/16-20-Skylux-Curb_1024x1024_c7f22031-84fc-4436-b151-338e67fd285a.jpg?v=1666882514&width=1600 |  |  |  | //skylux.eu/cdn/shop/files/E_TD_Technical_File_Skylux_PVC_curb_16-20_EP.pdf?v=8723419776176088871 |  | pvc-curb-16-20-ep-with-openable-frame-with-manual-tandem-spindle-with-eye-0400-x-2200-mm | 6620900982844 | 39448388534332
Curbs | Curb | Skylux | ventilating PVC curb 16/20 EP with double manual spindle with eye 0400 x 2800 mm Please note! Roof opening = 600 x 3000 mm |  | 53266 | 5412970532668 | 1694 | Yes | 2-5 | 37.45 | [6 empty] | 400 x 2800 mm | 2800 | 400 |  | 16/20 (16 cm high & roof opening 20 cm more than daylight size) |  | Rectangular | 0.89 W/m²K | Openable version |  | Double spindle |  | https://skylux.eu/en/products/pvc-curb-16-20-ep-with-openable-frame-with-manual-tandem-spindle-with-eye-0400-x-2800-mm | https://skylux.eu/cdn/shop/products/ventilerende-pvc-opstand-1620-EP-met-manuele-tandemspindel-met-oog-0400-x-2800-mm-Let-Op-Dakopening-600-x-3000-mm-Opstand.jpg?v=1666882517&width=1600 | https://skylux.eu/cdn/shop/products/16-20-Skylux-Curb_1024x1024_c4f69260-b1c4-4a41-a3fe-1e401b2c30ee.jpg?v=1666882518&width=1600 |  |  |  | //skylux.eu/cdn/shop/files/E_TD_Technical_File_Skylux_PVC_curb_16-20_EP.pdf?v=8723419776176088871 |  | pvc-curb-16-20-ep-with-openable-frame-with-manual-tandem-spindle-with-eye-0400-x-2800-mm | 6620901015612 | 39448388567100
Curbs | Curb | Skylux | ventilating PVC curb 16/20 EP with double manual spindle with eye 0500 x 2000 mm Please note! Roof opening = 700 x 2200 mm |  | 53267 | 5412970532675 | 1484.7 | Yes | 2-5 | 30.06 | [6 empty] | 500 x 2000 mm | 2000 | 500 |  | 16/20 (16 cm high & roof opening 20 cm more than daylight size) |  | Rectangular | 0.89 W/m²K | Openable version |  | Double spindle |  | https://skylux.eu/en/products/pvc-curb-16-20-ep-with-openable-frame-with-manual-tandem-spindle-with-eye-0500-x-2000-mm | https://skylux.eu/cdn/shop/products/ventilerende-pvc-opstand-1620-EP-met-manuele-tandemspindel-met-oog-0500-x-2000-mm-Let-Op-Dakopening-700-x-2200-mm-Opstand.jpg?v=1666882520&width=1600 | https://skylux.eu/cdn/shop/products/16-20-Skylux-Curb_1024x1024_425b1b52-7726-4dcb-a1ea-09ecb9a2a671.jpg?v=1666882521&width=1600 |  |  |  | //skylux.eu/cdn/shop/files/E_TD_Technical_File_Skylux_PVC_curb_16-20_EP.pdf?v=8723419776176088871 |  | pvc-curb-16-20-ep-with-openable-frame-with-manual-tandem-spindle-with-eye-0500-x-2000-mm | 6620901048380 | 39448388599868
Curbs | Curb | Skylux | ventilating PVC curb 16/20 EP with double manual spindle with eye 0500 x 2300 mm Please note! Roof opening = 700 x 2500 mm |  | 53268 | 5412970532682 | 1573 | Yes | 2-5 | 33.6 | [6 empty] | 500 x 2300 mm | 2300 | 500 |  | 16/20 (16 cm high & roof opening 20 cm more than daylight size) |  | Rectangular | 0.89 W/m²K | Openable version |  | Double spindle |  | https://skylux.eu/en/products/pvc-curb-16-20-ep-with-openable-frame-with-manual-tandem-spindle-with-eye-0500-x-2300-mm | https://skylux.eu/cdn/shop/products/ventilerende-pvc-opstand-1620-EP-met-manuele-tandemspindel-met-oog-0500-x-2300-mm-Let-Op-Dakopening-700-x-2500-mm-Opstand.jpg?v=1666882524&width=1600 | https://skylux.eu/cdn/shop/products/16-20-Skylux-Curb_1024x1024_2104d1ed-e2c0-4713-b929-626caf7cf721.jpg?v=1666882525&width=1600 |  |  |  | //skylux.eu/cdn/shop/files/E_TD_Technical_File_Skylux_PVC_curb_16-20_EP.pdf?v=8723419776176088871 |  | pvc-curb-16-20-ep-with-openable-frame-with-manual-tandem-spindle-with-eye-0500-x-2300-mm | 6620901081148 | 39448388665404
Curbs | Curb | Skylux | ventilating PVC curb 16/20 EP with double manual spindle with eye 0600 x 2000 mm Please note! Roof opening = 800 x 2200 mm |  | 53269 | 5412970532699 | 1513.75 | Yes | 2-5 | 31.07 | [6 empty] | 600 x 2000 mm | 2000 | 600 |  | 16/20 (16 cm high & roof opening 20 cm more than daylight size) |  | Rectangular | 0.89 W/m²K | Openable version |  | Double spindle |  | https://skylux.eu/en/products/pvc-curb-16-20-ep-with-openable-frame-with-manual-tandem-spindle-with-eye-0600-x-2000-mm | https://skylux.eu/cdn/shop/products/ventilerende-pvc-opstand-1620-EP-met-manuele-tandemspindel-met-oog-0600-x-2000-mm-Let-Op-Dakopening-800-x-2200-mm-Opstand.jpg?v=1666882528&width=1600 | https://skylux.eu/cdn/shop/products/16-20-Skylux-Curb_1024x1024_5aa551f3-3774-421e-a1c4-1c97ed14bb0c.jpg?v=1666882529&width=1600 |  |  |  | //skylux.eu/cdn/shop/files/E_TD_Technical_File_Skylux_PVC_curb_16-20_EP.pdf?v=8723419776176088871 |  | pvc-curb-16-20-ep-with-openable-frame-with-manual-tandem-spindle-with-eye-0600-x-2000-mm | 6620901113916 | 39448388698172
Curbs | Curb | Skylux | ventilating PVC curb 16/20 EP with double manual spindle with eye 0700 x 2000 mm Please note! Roof opening = 900 x 2200 mm |  | 53270 | 5412970532705 | 1544 | Yes | 2-5 | 31.88 | [6 empty] | 700 x 2000 mm | 2000 | 700 |  | 16/20 (16 cm high & roof opening 20 cm more than daylight size) |  | Rectangular | 0.89 W/m²K | Openable version |  | Double spindle |  | https://skylux.eu/en/products/pvc-curb-16-20-ep-with-openable-frame-with-manual-tandem-spindle-with-eye-0700-x-2000-mm | https://skylux.eu/cdn/shop/products/ventilerende-pvc-opstand-1620-EP-met-manuele-tandemspindel-met-oog-0700-x-2000-mm-Let-Op-Dakopening-900-x-2200-mm-Opstand.jpg?v=1666882531&width=1600 | https://skylux.eu/cdn/shop/products/16-20-Skylux-Curb_1024x1024_d49c57fb-0115-48b0-af9d-00b56256643e.jpg?v=1666882532&width=1600 |  |  |  | //skylux.eu/cdn/shop/files/E_TD_Technical_File_Skylux_PVC_curb_16-20_EP.pdf?v=8723419776176088871 |  | pvc-curb-16-20-ep-with-openable-frame-with-manual-tandem-spindle-with-eye-0700-x-2000-mm | 6620901146684 | 39448388730940
Curbs | Curb | Skylux | ventilating PVC curb 16/20 EP with double manual spindle with eye 0700 x 2200 mm Please note! Roof opening = 900 x 2400 mm |  | 53271 | 5412970532712 | 1604.5 | Yes | 2-5 | 33.91 | [6 empty] | 700 x 2200 mm | 2200 | 700 |  | 16/20 (16 cm high & roof opening 20 cm more than daylight size) |  | Rectangular | 0.89 W/m²K | Openable version |  | Double spindle |  | https://skylux.eu/en/products/pvc-curb-16-20-ep-with-openable-frame-with-manual-tandem-spindle-with-eye-0700-x-2200-mm | https://skylux.eu/cdn/shop/products/ventilerende-pvc-opstand-1620-EP-met-manuele-tandemspindel-met-oog-0700-x-2200-mm-Let-Op-Dakopening-900-x-2400-mm-Opstand.jpg?v=1666882535&width=1600 | https://skylux.eu/cdn/shop/products/16-20-Skylux-Curb_1024x1024_7faf81a7-f540-4b7f-80f6-d8ce9a62c63d.jpg?v=1666882536&width=1600 |  |  |  | //skylux.eu/cdn/shop/files/E_TD_Technical_File_Skylux_PVC_curb_16-20_EP.pdf?v=8723419776176088871 |  | pvc-curb-16-20-ep-with-openable-frame-with-manual-tandem-spindle-with-eye-0700-x-2200-mm | 6620901179452 | 39448388796476
Curbs | Curb | Skylux | ventilating PVC curb 16/20 EP with double manual spindle with eye 0750 x 1750 mm Please note! Roof opening = 950 x 1950 mm |  | 53272 | 5412970532729 | 1484.7 | Yes | 2-5 | 30.11 | [6 empty] | 750 x 1750 mm | 1750 | 750 |  | 16/20 (16 cm high & roof opening 20 cm more than daylight size) |  | Rectangular | 0.89 W/m²K | Openable version |  | Double spindle |  | https://skylux.eu/en/products/pvc-curb-16-20-ep-with-openable-frame-with-manual-tandem-spindle-with-eye-0750-x-1750-mm | https://skylux.eu/cdn/shop/products/ventilerende-pvc-opstand-1620-EP-met-manuele-tandemspindel-met-oog-0750-x-1750-mm-Let-Op-Dakopening-950-x-1950-mm-Opstand.jpg?v=1666882539&width=1600 | https://skylux.eu/cdn/shop/products/16-20-Skylux-Curb_1024x1024_476a14c4-d2ae-47f3-a920-475c1e32b56a.jpg?v=1666882540&width=1600 |  |  |  | //skylux.eu/cdn/shop/files/E_TD_Technical_File_Skylux_PVC_curb_16-20_EP.pdf?v=8723419776176088871 |  | pvc-curb-16-20-ep-with-openable-frame-with-manual-tandem-spindle-with-eye-0750-x-1750-mm | 6620901212220 | 39448388829244
Curbs | Curb | Skylux | ventilating PVC curb 16/20 EP with double manual spindle with eye 0750 x 2250 mm Please note! Roof opening = 950 x 2450 mm |  | 53273 | 5412970532736 | 1633.5 | Yes | 2-5 | 35.03 | [6 empty] | 750 x 2250 mm | 2250 | 750 |  | 16/20 (16 cm high & roof opening 20 cm more than daylight size) |  | Rectangular | 0.89 W/m²K | Openable version |  | Double spindle |  | https://skylux.eu/en/products/pvc-curb-16-20-ep-with-openable-frame-with-manual-tandem-spindle-with-eye-0750-x-2250-mm | https://skylux.eu/cdn/shop/products/ventilerende-pvc-opstand-1620-EP-met-manuele-tandemspindel-met-oog-0750-x-2250-mm-Let-Op-Dakopening-950-x-2450-mm-Opstand.jpg?v=1666882543&width=1600 | https://skylux.eu/cdn/shop/products/16-20-Skylux-Curb_1024x1024_ededcd34-dc72-49e6-adac-836267377f4d.jpg?v=1666882544&width=1600 |  |  |  | //skylux.eu/cdn/shop/files/E_TD_Technical_File_Skylux_PVC_curb_16-20_EP.pdf?v=8723419776176088871 |  | pvc-curb-16-20-ep-with-openable-frame-with-manual-tandem-spindle-with-eye-0750-x-2250-mm | 6620901244988 | 39448388862012
Curbs | Curb | Skylux | ventilating PVC curb 16/20 EP with double manual spindle with eye 0800 x 1700 mm Please note! Roof opening = 1000 x 1900 mm |  | 53274 | 5412970532743 | 1484.7 | Yes | 2-5 | 30.06 | [6 empty] | 800 x 1700 mm | 1700 | 800 |  | 16/20 (16 cm high & roof opening 20 cm more than daylight size) |  | Rectangular | 0.89 W/m²K | Openable version |  | Double spindle |  | https://skylux.eu/en/products/pvc-curb-16-20-ep-with-openable-frame-with-manual-tandem-spindle-with-eye-0800-x-1700-mm | https://skylux.eu/cdn/shop/products/ventilerende-pvc-opstand-1620-EP-met-manuele-tandemspindel-met-oog-0800-x-1700-mm-Let-Op-Dakopening-1000-x-1900-mm-Opstand.jpg?v=1666882546&width=1600 | https://skylux.eu/cdn/shop/products/16-20-Skylux-Curb_1024x1024_9a0b23e6-1ff5-4bcd-a35b-2c3626acb1ba.jpg?v=1666882547&width=1600 |  |  |  | //skylux.eu/cdn/shop/files/E_TD_Technical_File_Skylux_PVC_curb_16-20_EP.pdf?v=8723419776176088871 |  | pvc-curb-16-20-ep-with-openable-frame-with-manual-tandem-spindle-with-eye-0800-x-1700-mm | 6620901310524 | 39448388927548
Curbs | Curb | Skylux | ventilating PVC curb 16/20 EP with double manual spindle with eye 0800 x 1800 mm Please note! Roof opening = 1000 x 2000 mm |  | 53275 | 5412970532750 | 1513.75 | Yes | 2-5 | 31.07 | [6 empty] | 800 x 1800 mm | 1800 | 800 |  | 16/20 (16 cm high & roof opening 20 cm more than daylight size) |  | Rectangular | 0.89 W/m²K | Openable version |  | Double spindle |  | https://skylux.eu/en/products/pvc-curb-16-20-ep-with-openable-frame-with-manual-tandem-spindle-with-eye-0800-x-1800-mm | https://skylux.eu/cdn/shop/products/ventilerende-pvc-opstand-1620-EP-met-manuele-tandemspindel-met-oog-0800-x-1800-mm-Let-Op-Dakopening-1000-x-2000-mm-Opstand.jpg?v=1666882550&width=1600 | https://skylux.eu/cdn/shop/products/16-20-Skylux-Curb_1024x1024_7041a93e-b07d-40ca-958b-839164838d8a.jpg?v=1666882551&width=1600 |  |  |  | //skylux.eu/cdn/shop/files/E_TD_Technical_File_Skylux_PVC_curb_16-20_EP.pdf?v=8723419776176088871 |  | pvc-curb-16-20-ep-with-openable-frame-with-manual-tandem-spindle-with-eye-0800-x-1800-mm | 6620901343292 | 39448388960316
Curbs | Curb | Skylux | ventilating PVC curb 16/20 EP with double manual spindle with eye 0800 x 2000 mm Please note! Roof opening = 1000 x 2200 mm |  | 53276 | 5412970532767 | 1573 | Yes | 2-5 | 33 | [6 empty] | 800 x 2000 mm | 2000 | 800 |  | 16/20 (16 cm high & roof opening 20 cm more than daylight size) |  | Rectangular | 0.89 W/m²K | Openable version |  | Double spindle |  | https://skylux.eu/en/products/pvc-curb-16-20-ep-with-openable-frame-with-manual-tandem-spindle-with-eye-0800-x-2000-mm | https://skylux.eu/cdn/shop/products/ventilerende-pvc-opstand-1620-EP-met-manuele-tandemspindel-met-oog-0800-x-2000-mm-Let-Op-Dakopening-1000-x-2200-mm-Opstand.jpg?v=1666882554&width=1600 | https://skylux.eu/cdn/shop/products/16-20-Skylux-Curb_1024x1024_1d831153-0cca-4d6b-851c-0cd82753a71b.jpg?v=1666882555&width=1600 |  |  |  | //skylux.eu/cdn/shop/files/E_TD_Technical_File_Skylux_PVC_curb_16-20_EP.pdf?v=8723419776176088871 |  | pvc-curb-16-20-ep-with-openable-frame-with-manual-tandem-spindle-with-eye-0800-x-2000-mm | 6620901376060 | 39448388993084
Curbs | Curb | Skylux | ventilating PVC curb 16/20 EP with double manual spindle with eye 0800 x 2200 mm Please note! Roof opening = 1000 x 2400 mm |  | 53277 | 5412970532774 | 1633.5 | Yes | 2-5 | 35.03 | [6 empty] | 800 x 2200 mm | 2200 | 800 |  | 16/20 (16 cm high & roof opening 20 cm more than daylight size) |  | Rectangular | 0.89 W/m²K | Openable version |  | Double spindle |  | https://skylux.eu/en/products/pvc-curb-16-20-ep-with-openable-frame-with-manual-tandem-spindle-with-eye-0800-x-2200-mm | https://skylux.eu/cdn/shop/products/ventilerende-pvc-opstand-1620-EP-met-manuele-tandemspindel-met-oog-0800-x-2200-mm-Let-Op-Dakopening-1000-x-2400-mm-Opstand.jpg?v=1666882558&width=1600 | https://skylux.eu/cdn/shop/products/16-20-Skylux-Curb_1024x1024_5836c59f-f9b6-400b-b920-b7a45da3fb9e.jpg?v=1666882559&width=1600 |  |  |  | //skylux.eu/cdn/shop/files/E_TD_Technical_File_Skylux_PVC_curb_16-20_EP.pdf?v=8723419776176088871 |  | pvc-curb-16-20-ep-with-openable-frame-with-manual-tandem-spindle-with-eye-0800-x-2200-mm | 6620901408828 | 39448389058620
Curbs | Curb | Skylux | ventilating PVC curb 16/20 EP with double manual spindle with eye 0800 x 2300 mm Please note! Roof opening = 1000 x 2500 mm |  | 53278 | 5412970532781 | 1663.75 | Yes | 2-5 | 35.99 | [6 empty] | 800 x 2300 mm | 2300 | 800 |  | 16/20 (16 cm high & roof opening 20 cm more than daylight size) |  | Rectangular | 0.89 W/m²K | Openable version |  | Double spindle |  | https://skylux.eu/en/products/pvc-curb-16-20-ep-with-openable-frame-with-manual-tandem-spindle-with-eye-0800-x-2300-mm | https://skylux.eu/cdn/shop/products/ventilerende-pvc-opstand-1620-EP-met-manuele-tandemspindel-met-oog-0800-x-2300-mm-Let-Op-Dakopening-1000-x-2500-mm-Opstand.jpg?v=1666882561&width=1600 | https://skylux.eu/cdn/shop/products/16-20-Skylux-Curb_1024x1024_68009fa3-5c8e-4a76-a3e5-54897f6df41a.jpg?v=1666882562&width=1600 |  |  |  | //skylux.eu/cdn/shop/files/E_TD_Technical_File_Skylux_PVC_curb_16-20_EP.pdf?v=8723419776176088871 |  | pvc-curb-16-20-ep-with-openable-frame-with-manual-tandem-spindle-with-eye-0800-x-2300-mm | 6620901441596 | 39448389091388
Curbs | Curb | Skylux | ventilating PVC curb 16/20 EP with double manual spindle with eye 0800 x 2500 mm Please note! Roof opening = 1000 x 2700 mm |  | 53279 | 5412970532798 | 1723.05 | Yes | 2-5 | 38.82 | [6 empty] | 800 x 2500 mm | 2500 | 800 |  | 16/20 (16 cm high & roof opening 20 cm more than daylight size) |  | Rectangular | 0.89 W/m²K | Openable version |  | Double spindle |  | https://skylux.eu/en/products/pvc-curb-16-20-ep-with-openable-frame-with-manual-tandem-spindle-with-eye-0800-x-2500-mm | https://skylux.eu/cdn/shop/products/ventilerende-pvc-opstand-1620-EP-met-manuele-tandemspindel-met-oog-0800-x-2500-mm-Let-Op-Dakopening-1000-x-2700-mm-Opstand.jpg?v=1666882565&width=1600 | https://skylux.eu/cdn/shop/products/16-20-Skylux-Curb_1024x1024_4de3fc24-a2a9-4896-b598-ae17873b090a.jpg?v=1666882566&width=1600 |  |  |  | //skylux.eu/cdn/shop/files/E_TD_Technical_File_Skylux_PVC_curb_16-20_EP.pdf?v=8723419776176088871 |  | pvc-curb-16-20-ep-with-openable-frame-with-manual-tandem-spindle-with-eye-0800-x-2500-mm | 6620901474364 | 39448389156924
Curbs | Curb | Skylux | ventilating PVC curb 16/20 EP with double manual spindle with eye 0800 x 2800 mm Please note! Roof opening = 1000 x 3000 mm |  | 53280 | 5412970532804 | 1813.8 | Yes | 2-5 | 40.96 | [6 empty] | 800 x 2800 mm | 2800 | 800 |  | 16/20 (16 cm high & roof opening 20 cm more than daylight size) |  | Rectangular | 0.89 W/m²K | Openable version |  | Double spindle |  | https://skylux.eu/en/products/pvc-curb-16-20-ep-with-openable-frame-with-manual-tandem-spindle-with-eye-0800-x-2800-mm | https://skylux.eu/cdn/shop/products/ventilerende-pvc-opstand-1620-EP-met-manuele-tandemspindel-met-oog-0800-x-2800-mm-Let-Op-Dakopening-1000-x-3000-mm-Opstand.jpg?v=1666882568&width=1600 | https://skylux.eu/cdn/shop/products/16-20-Skylux-Curb_1024x1024_ef7a7acf-8eea-42dd-9794-20863b6c4eac.jpg?v=1666882569&width=1600 |  |  |  | //skylux.eu/cdn/shop/files/E_TD_Technical_File_Skylux_PVC_curb_16-20_EP.pdf?v=8723419776176088871 |  | pvc-curb-16-20-ep-with-openable-frame-with-manual-tandem-spindle-with-eye-0800-x-2800-mm | 6620901507132 | 39448389189692
Curbs | Curb | Skylux | ventilating PVC curb 16/20 EP with double manual spindle with eye 0900 x 1800 mm Please note! Roof opening = 1100 x 2000 mm |  | 53281 | 5412970532811 | 1544 | Yes | 2-5 | 31.78 | [6 empty] | 900 x 1800 mm | 1800 | 900 |  | 16/20 (16 cm high & roof opening 20 cm more than daylight size) |  | Rectangular | 0.89 W/m²K | Openable version |  | Double spindle |  | https://skylux.eu/en/products/pvc-curb-16-20-ep-with-openable-frame-with-manual-tandem-spindle-with-eye-0900-x-1800-mm | https://skylux.eu/cdn/shop/products/ventilerende-pvc-opstand-1620-EP-met-manuele-tandemspindel-met-oog-0900-x-1800-mm-Let-Op-Dakopening-1100-x-2000-mm-Opstand.jpg?v=1666882572&width=1600 | https://skylux.eu/cdn/shop/products/16-20-Skylux-Curb_1024x1024_0fb42857-f16e-42c7-9012-b323a8707b82.jpg?v=1666882573&width=1600 |  |  |  | //skylux.eu/cdn/shop/files/E_TD_Technical_File_Skylux_PVC_curb_16-20_EP.pdf?v=8723419776176088871 |  | pvc-curb-16-20-ep-with-openable-frame-with-manual-tandem-spindle-with-eye-0900-x-1800-mm | 6620901539900 | 39448389255228
Curbs | Curb | Skylux | ventilating PVC curb 16/20 EP with double manual spindle with eye 0900 x 2100 mm Please note! Roof opening = 1100 x 2300 mm |  | 53282 | 5412970532828 | 1633.5 | Yes | 2-5 | 35.03 | [6 empty] | 900 x 2100 mm | 2100 | 900 |  | 16/20 (16 cm high & roof opening 20 cm more than daylight size) |  | Rectangular | 0.89 W/m²K | Openable version |  | Double spindle |  | https://skylux.eu/en/products/pvc-curb-16-20-ep-with-openable-frame-with-manual-tandem-spindle-with-eye-0900-x-2100-mm | https://skylux.eu/cdn/shop/products/ventilerende-pvc-opstand-1620-EP-met-manuele-tandemspindel-met-oog-0900-x-2100-mm-Let-Op-Dakopening-1100-x-2300-mm-Opstand.jpg?v=1666882576&width=1600 | https://skylux.eu/cdn/shop/products/16-20-Skylux-Curb_1024x1024_3d10a487-8adf-4101-a76c-b862c34f3fb6.jpg?v=1666882576&width=1600 |  |  |  | //skylux.eu/cdn/shop/files/E_TD_Technical_File_Skylux_PVC_curb_16-20_EP.pdf?v=8723419776176088871 |  | pvc-curb-16-20-ep-with-openable-frame-with-manual-tandem-spindle-with-eye-0900-x-2100-mm | 6620901572668 | 39448389320764
Curbs | Curb | Skylux | ventilating PVC curb 16/20 EP with double manual spindle with eye 1000 x 1500 mm Please note! Roof opening = 1200 x 1700 mm |  | 53283 | 5412970532835 | 1484.7 | Yes | 2-5 | 29.46 | [6 empty] | 1000 x 1500 mm | 1500 | 1000 |  | 16/20 (16 cm high & roof opening 20 cm more than daylight size) |  | Rectangular | 0.89 W/m²K | Openable version |  | Double spindle |  | https://skylux.eu/en/products/pvc-curb-16-20-ep-with-openable-frame-with-manual-tandem-spindle-with-eye-1000-x-1500-mm | https://skylux.eu/cdn/shop/products/ventilerende-pvc-opstand-1620-EP-met-manuele-tandemspindel-met-oog-1000-x-1500-mm-Let-Op-Dakopening-1200-x-1700-mm-Opstand.jpg?v=1666882580&width=1600 | https://skylux.eu/cdn/shop/products/16-20-Skylux-Curb_1024x1024_5ec34335-c5f0-4bce-9f74-5a660025b797.jpg?v=1666882581&width=1600 |  |  |  | //skylux.eu/cdn/shop/files/E_TD_Technical_File_Skylux_PVC_curb_16-20_EP.pdf?v=8723419776176088871 |  | pvc-curb-16-20-ep-with-openable-frame-with-manual-tandem-spindle-with-eye-1000-x-1500-mm | 6620901605436 | 39448389353532
Curbs | Curb | Skylux | ventilating PVC curb 16/20 EP with double manual spindle with eye 1000 x 1600 mm Please note! Roof opening = 1200 x 1800 mm |  | 53284 | 5412970532842 | 1513.75 | Yes | 2-5 | 31.07 | [6 empty] | 1000 x 1600 mm | 1600 | 1000 |  | 16/20 (16 cm high & roof opening 20 cm more than daylight size) |  | Rectangular | 0.89 W/m²K | Openable version |  | Double spindle |  | https://skylux.eu/en/products/pvc-curb-16-20-ep-with-openable-frame-with-manual-tandem-spindle-with-eye-1000-x-1600-mm | https://skylux.eu/cdn/shop/products/ventilerende-pvc-opstand-1620-EP-met-manuele-tandemspindel-met-oog-1000-x-1600-mm-Let-Op-Dakopening-1200-x-1800-mm-Opstand.jpg?v=1666882584&width=1600 | https://skylux.eu/cdn/shop/products/16-20-Skylux-Curb_1024x1024_64b4eae3-0839-491d-b2b6-ff6ef1eb2ac9.jpg?v=1666882585&width=1600 |  |  |  | //skylux.eu/cdn/shop/files/E_TD_Technical_File_Skylux_PVC_curb_16-20_EP.pdf?v=8723419776176088871 |  | pvc-curb-16-20-ep-with-openable-frame-with-manual-tandem-spindle-with-eye-1000-x-1600-mm | 6620901638204 | 39448389386300
Curbs | Curb | Skylux | ventilating PVC curb 16/20 EP with double manual spindle with eye 1000 x 1900 mm Please note! Roof opening = 1200 x 2100 mm |  | 53285 | 5412970532859 | 1604.5 | Yes | 2-5 | 34.31 | [6 empty] | 1000 x 1900 mm | 1900 | 1000 |  | 16/20 (16 cm high & roof opening 20 cm more than daylight size) |  | Rectangular | 0.89 W/m²K | Openable version |  | Double spindle |  | https://skylux.eu/en/products/pvc-curb-16-20-ep-with-openable-frame-with-manual-tandem-spindle-with-eye-1000-x-1900-mm | https://skylux.eu/cdn/shop/products/ventilerende-pvc-opstand-1620-EP-met-manuele-tandemspindel-met-oog-1000-x-1900-mm-Let-Op-Dakopening-1200-x-2100-mm-Opstand.jpg?v=1666882587&width=1600 | https://skylux.eu/cdn/shop/products/16-20-Skylux-Curb_1024x1024_25d9c5e1-fef4-44f2-9b97-3ccf6d86324a.jpg?v=1666882588&width=1600 |  |  |  | //skylux.eu/cdn/shop/files/E_TD_Technical_File_Skylux_PVC_curb_16-20_EP.pdf?v=8723419776176088871 |  | pvc-curb-16-20-ep-with-openable-frame-with-manual-tandem-spindle-with-eye-1000-x-1900-mm | 6620901670972 | 39448389451836
Curbs | Curb | Skylux | ventilating PVC curb 16/20 EP with double manual spindle with eye 1000 x 2000 mm Please note! Roof opening = 1200 x 2200 mm |  | 53286 | 5412970532866 | 1633.5 | Yes | 2-5 | 35.03 | [6 empty] | 1000 x 2000 mm | 2000 | 1000 |  | 16/20 (16 cm high & roof opening 20 cm more than daylight size) |  | Rectangular | 0.89 W/m²K | Openable version |  | Double spindle |  | https://skylux.eu/en/products/pvc-curb-16-20-ep-with-openable-frame-with-manual-tandem-spindle-with-eye-1000-x-2000-mm | https://skylux.eu/cdn/shop/products/ventilerende-pvc-opstand-1620-EP-met-manuele-tandemspindel-met-oog-1000-x-2000-mm-Let-Op-Dakopening-1200-x-2200-mm-Opstand.jpg?v=1666882591&width=1600 | https://skylux.eu/cdn/shop/products/16-20-Skylux-Curb_1024x1024_27e4b8d4-ab29-491d-aee3-0b5884509f87.jpg?v=1666882592&width=1600 |  |  |  | //skylux.eu/cdn/shop/files/E_TD_Technical_File_Skylux_PVC_curb_16-20_EP.pdf?v=8723419776176088871 |  | pvc-curb-16-20-ep-with-openable-frame-with-manual-tandem-spindle-with-eye-1000-x-2000-mm | 6620901703740 | 39448389484604
Curbs | Curb | Skylux | ventilating PVC curb 16/20 EP with double manual spindle with eye 1000 x 2200 mm Please note! Roof opening = 1200 x 2400 mm |  | 53287 | 5412970532873 | 1694 | Yes | 2-5 | 37 | [6 empty] | 1000 x 2200 mm | 2200 | 1000 |  | 16/20 (16 cm high & roof opening 20 cm more than daylight size) |  | Rectangular | 0.89 W/m²K | Openable version |  | Double spindle |  | https://skylux.eu/en/products/pvc-curb-16-20-ep-with-openable-frame-with-manual-tandem-spindle-with-eye-1000-x-2200-mm | https://skylux.eu/cdn/shop/products/ventilerende-pvc-opstand-1620-EP-met-manuele-tandemspindel-met-oog-1000-x-2200-mm-Let-Op-Dakopening-1200-x-2400-mm-Opstand.jpg?v=1666882595&width=1600 | https://skylux.eu/cdn/shop/products/16-20-Skylux-Curb_1024x1024_b6e6e673-aadb-4466-aa32-3d9ee0c581ee.jpg?v=1666882596&width=1600 |  |  |  | //skylux.eu/cdn/shop/files/E_TD_Technical_File_Skylux_PVC_curb_16-20_EP.pdf?v=8723419776176088871 |  | pvc-curb-16-20-ep-with-openable-frame-with-manual-tandem-spindle-with-eye-1000-x-2200-mm | 6620901736508 | 39448389517372
Curbs | Curb | Skylux | ventilating PVC curb 16/20 EP with double manual spindle with eye 1000 x 2300 mm Please note! Roof opening = 1200 x 2500 mm |  | 53288 | 5412970532880 | 1723.05 | Yes | 2-5 | 37.97 | [6 empty] | 1000 x 2300 mm | 2300 | 1000 |  | 16/20 (16 cm high & roof opening 20 cm more than daylight size) |  | Rectangular | 0.89 W/m²K | Openable version |  | Double spindle |  | https://skylux.eu/en/products/pvc-curb-16-20-ep-with-openable-frame-with-manual-tandem-spindle-with-eye-1000-x-2300-mm | https://skylux.eu/cdn/shop/products/ventilerende-pvc-opstand-1620-EP-met-manuele-tandemspindel-met-oog-1000-x-2300-mm-Let-Op-Dakopening-1200-x-2500-mm-Opstand.jpg?v=1666882598&width=1600 | https://skylux.eu/cdn/shop/products/16-20-Skylux-Curb_1024x1024_fdf2794a-36a3-4701-ad0b-da1d6893db51.jpg?v=1666882599&width=1600 |  |  |  | //skylux.eu/cdn/shop/files/E_TD_Technical_File_Skylux_PVC_curb_16-20_EP.pdf?v=8723419776176088871 |  | pvc-curb-16-20-ep-with-openable-frame-with-manual-tandem-spindle-with-eye-1000-x-2300-mm | 6620901769276 | 39448389582908
Curbs | Curb | Skylux | ventilating PVC curb 16/20 EP with double manual spindle with eye 1000 x 2500 mm Please note! Roof opening = 1200 x 2700 mm |  | 53289 | 5412970532897 | 1782.35 | Yes | 2-5 | 39.95 | [6 empty] | 1000 x 2500 mm | 2500 | 1000 |  | 16/20 (16 cm high & roof opening 20 cm more than daylight size) |  | Rectangular | 0.89 W/m²K | Openable version |  | Double spindle |  | https://skylux.eu/en/products/pvc-curb-16-20-ep-with-openable-frame-with-manual-tandem-spindle-with-eye-1000-x-2500-mm | https://skylux.eu/cdn/shop/products/ventilerende-pvc-opstand-1620-EP-met-manuele-tandemspindel-met-oog-1000-x-2500-mm-Let-Op-Dakopening-1200-x-2700-mm-Opstand.jpg?v=1666882602&width=1600 | https://skylux.eu/cdn/shop/products/16-20-Skylux-Curb_1024x1024_86a57dce-7d60-4cdd-aaac-582d49ab1e84.jpg?v=1666882603&width=1600 |  |  |  | //skylux.eu/cdn/shop/files/E_TD_Technical_File_Skylux_PVC_curb_16-20_EP.pdf?v=8723419776176088871 |  | pvc-curb-16-20-ep-with-openable-frame-with-manual-tandem-spindle-with-eye-1000-x-2500-mm | 6620901802044 | 39448389615676
Curbs | Curb | Skylux | ventilating PVC curb 16/20 EP with double manual spindle with eye 1000 x 2800 mm Please note! Roof opening = 1200 x 3000 mm |  | 53290 | 5412970532903 | 1873.1 | Yes | 2-5 | 41.74 | [6 empty] | 1000 x 2800 mm | 2800 | 1000 |  | 16/20 (16 cm high & roof opening 20 cm more than daylight size) |  | Rectangular | 0.89 W/m²K | Openable version |  | Double spindle |  | https://skylux.eu/en/products/pvc-curb-16-20-ep-with-openable-frame-with-manual-tandem-spindle-with-eye-1000-x-2800-mm | https://skylux.eu/cdn/shop/products/ventilerende-pvc-opstand-1620-EP-met-manuele-tandemspindel-met-oog-1000-x-2800-mm-Let-Op-Dakopening-1200-x-3000-mm-Opstand.jpg?v=1666882605&width=1600 | https://skylux.eu/cdn/shop/products/16-20-Skylux-Curb_1024x1024_421d2676-96ec-4649-8144-c2a7422964a4.jpg?v=1666882606&width=1600 |  |  |  | //skylux.eu/cdn/shop/files/E_TD_Technical_File_Skylux_PVC_curb_16-20_EP.pdf?v=8723419776176088871 |  | pvc-curb-16-20-ep-with-openable-frame-with-manual-tandem-spindle-with-eye-1000-x-2800-mm | 6620901834812 | 39448389648444
Curbs | Curb | Skylux | ventilating PVC curb 16/20 EP with double manual spindle with eye 1050 x 1650 mm Please note! Roof opening = 1250 x 1850 mm |  | 53291 | 5412970532910 | 1544 | Yes | 2-5 | 32.88 | [6 empty] | 1050 x 1650 mm | 1650 | 1050 |  | 16/20 (16 cm high & roof opening 20 cm more than daylight size) |  | Rectangular | 0.89 W/m²K | Openable version |  | Double spindle |  | https://skylux.eu/en/products/pvc-curb-16-20-ep-with-openable-frame-with-manual-tandem-spindle-with-eye-1050-x-1650-mm | https://skylux.eu/cdn/shop/products/ventilerende-pvc-opstand-1620-EP-met-manuele-tandemspindel-met-oog-1050-x-1650-mm-Let-Op-Dakopening-1250-x-1850-mm-Opstand.jpg?v=1666882609&width=1600 | https://skylux.eu/cdn/shop/products/16-20-Skylux-Curb_1024x1024_f93f60b0-aa51-4be2-9963-e815c6d719f8.jpg?v=1666882610&width=1600 |  |  |  | //skylux.eu/cdn/shop/files/E_TD_Technical_File_Skylux_PVC_curb_16-20_EP.pdf?v=8723419776176088871 |  | pvc-curb-16-20-ep-with-openable-frame-with-manual-tandem-spindle-with-eye-1050-x-1650-mm | 6620901867580 | 39448389713980
Curbs | Curb | Skylux | ventilating PVC curb 16/20 EP with double manual spindle with eye 1050 x 2250 mm Please note! Roof opening = 1250 x 2450 mm |  | 53292 | 5412970532927 | 1723.05 | Yes | 2-5 | 37.17 | [6 empty] | 1050 x 2250 mm | 2250 | 1050 |  | 16/20 (16 cm high & roof opening 20 cm more than daylight size) |  | Rectangular | 0.89 W/m²K | Openable version |  | Double spindle |  | https://skylux.eu/en/products/pvc-curb-16-20-ep-with-openable-frame-with-manual-tandem-spindle-with-eye-1050-x-2250-mm | https://skylux.eu/cdn/shop/products/ventilerende-pvc-opstand-1620-EP-met-manuele-tandemspindel-met-oog-1050-x-2250-mm-Let-Op-Dakopening-1250-x-2450-mm-Opstand.jpg?v=1666882613&width=1600 | https://skylux.eu/cdn/shop/products/16-20-Skylux-Curb_1024x1024_9b032197-e1e4-4822-a878-10a442387b73.jpg?v=1666882614&width=1600 |  |  |  | //skylux.eu/cdn/shop/files/E_TD_Technical_File_Skylux_PVC_curb_16-20_EP.pdf?v=8723419776176088871 |  | pvc-curb-16-20-ep-with-openable-frame-with-manual-tandem-spindle-with-eye-1050-x-2250-mm | 6620901900348 | 39448389746748
Curbs | Curb | Skylux | ventilating PVC curb 16/20 EP with double manual spindle with eye 1100 x 1400 mm Please note! Roof opening = 1300 x 1600 mm |  | 53293 | 5412970532934 | 1484.7 | Yes | 2-5 | 30.36 | [6 empty] | 1100 x 1400 mm | 1400 | 1100 |  | 16/20 (16 cm high & roof opening 20 cm more than daylight size) |  | Rectangular | 0.89 W/m²K | Openable version |  | Double spindle |  | https://skylux.eu/en/products/pvc-curb-16-20-ep-with-openable-frame-with-manual-tandem-spindle-with-eye-1100-x-1400-mm | https://skylux.eu/cdn/shop/products/ventilerende-pvc-opstand-1620-EP-met-manuele-tandemspindel-met-oog-1100-x-1400-mm-Let-Op-Dakopening-1300-x-1600-mm-Opstand.jpg?v=1666882616&width=1600 | https://skylux.eu/cdn/shop/products/16-20-Skylux-Curb_1024x1024_ebcc4099-f0e6-4204-8c2d-1cdf1c13a1e4.jpg?v=1666882617&width=1600 |  |  |  | //skylux.eu/cdn/shop/files/E_TD_Technical_File_Skylux_PVC_curb_16-20_EP.pdf?v=8723419776176088871 |  | pvc-curb-16-20-ep-with-openable-frame-with-manual-tandem-spindle-with-eye-1100-x-1400-mm | 6620902031420 | 39448389779516
Curbs | Curb | Skylux | ventilating PVC curb 16/20 EP with double manual spindle with eye 1100 x 1700 mm Please note! Roof opening = 1300 x 1900 mm |  | 53294 | 5412970532941 | 1573 | Yes | 2-5 | 33.1 | [6 empty] | 1100 x 1700 mm | 1700 | 1100 |  | 16/20 (16 cm high & roof opening 20 cm more than daylight size) |  | Rectangular | 0.89 W/m²K | Openable version |  | Double spindle |  | https://skylux.eu/en/products/pvc-curb-16-20-ep-with-openable-frame-with-manual-tandem-spindle-with-eye-1100-x-1700-mm | https://skylux.eu/cdn/shop/products/ventilerende-pvc-opstand-1620-EP-met-manuele-tandemspindel-met-oog-1100-x-1700-mm-Let-Op-Dakopening-1300-x-1900-mm-Opstand.jpg?v=1666882624&width=1600 | https://skylux.eu/cdn/shop/products/16-20-Skylux-Curb_1024x1024_7eb7bed7-9eea-4b32-a2ab-c4045408f03f.jpg?v=1666882625&width=1600 |  |  |  | //skylux.eu/cdn/shop/files/E_TD_Technical_File_Skylux_PVC_curb_16-20_EP.pdf?v=8723419776176088871 |  | pvc-curb-16-20-ep-with-openable-frame-with-manual-tandem-spindle-with-eye-1100-x-1700-mm | 6620902064188 | 39448389845052
Curbs | Curb | Skylux | ventilating PVC curb 16/20 EP with double manual spindle with eye 1100 x 2300 mm Please note! Roof opening = 1300 x 2500 mm |  | 53295 | 5412970532958 | 1753.3 | Yes | 2-5 | 37.88 | [6 empty] | 1100 x 2300 mm | 2300 | 1100 |  | 16/20 (16 cm high & roof opening 20 cm more than daylight size) |  | Rectangular | 0.89 W/m²K | Openable version |  | Double spindle |  | https://skylux.eu/en/products/pvc-curb-16-20-ep-with-openable-frame-with-manual-tandem-spindle-with-eye-1100-x-2300-mm | https://skylux.eu/cdn/shop/products/ventilerende-pvc-opstand-1620-EP-met-manuele-tandemspindel-met-oog-1100-x-2300-mm-Let-Op-Dakopening-1300-x-2500-mm-Opstand.jpg?v=1666882628&width=1600 | https://skylux.eu/cdn/shop/products/16-20-Skylux-Curb_1024x1024_7896a036-51b7-4b3e-b822-5f8ba03520c6.jpg?v=1666882629&width=1600 |  |  |  | //skylux.eu/cdn/shop/files/E_TD_Technical_File_Skylux_PVC_curb_16-20_EP.pdf?v=8723419776176088871 |  | pvc-curb-16-20-ep-with-openable-frame-with-manual-tandem-spindle-with-eye-1100-x-2300-mm | 6620902096956 | 39448389877820
Curbs | Curb | Skylux | ventilating PVC curb 16/20 EP with double manual spindle with eye 1200 x 1400 mm Please note! Roof opening = 1400 x 1600 mm |  | 53296 | 5412970532965 | 1513.75 | Yes | 2-5 | 31.87 | [6 empty] | 1200 x 1400 mm | 1400 | 1200 |  | 16/20 (16 cm high & roof opening 20 cm more than daylight size) |  | Rectangular | 0.89 W/m²K | Openable version |  | Double spindle |  | https://skylux.eu/en/products/pvc-curb-16-20-ep-with-openable-frame-with-manual-tandem-spindle-with-eye-1200-x-1400-mm | https://skylux.eu/cdn/shop/products/ventilerende-pvc-opstand-1620-EP-met-manuele-tandemspindel-met-oog-1200-x-1400-mm-Let-Op-Dakopening-1400-x-1600-mm-Opstand.jpg?v=1666882632&width=1600 | https://skylux.eu/cdn/shop/products/16-20-Skylux-Curb_1024x1024_3927e8c1-d43a-4f40-b4d7-a6c50798777a.jpg?v=1666882633&width=1600 |  |  |  | //skylux.eu/cdn/shop/files/E_TD_Technical_File_Skylux_PVC_curb_16-20_EP.pdf?v=8723419776176088871 |  | pvc-curb-16-20-ep-with-openable-frame-with-manual-tandem-spindle-with-eye-1200-x-1400-mm | 6620902129724 | 39448389943356
Curbs | Curb | Skylux | ventilating PVC curb 16/20 EP with double manual spindle with eye 1200 x 1500 mm Please note! Roof opening = 1400 x 1700 mm |  | 53297 | 5412970532972 | 1544 | Yes | 2-5 | 32.88 | [6 empty] | 1200 x 1500 mm | 1500 | 1200 |  | 16/20 (16 cm high & roof opening 20 cm more than daylight size) |  | Rectangular | 0.89 W/m²K | Openable version |  | Double spindle |  | https://skylux.eu/en/products/pvc-curb-16-20-ep-with-openable-frame-with-manual-tandem-spindle-with-eye-1200-x-1500-mm | https://skylux.eu/cdn/shop/products/ventilerende-pvc-opstand-1620-EP-met-manuele-tandemspindel-met-oog-1200-x-1500-mm-Let-Op-Dakopening-1400-x-1700-mm-Opstand.jpg?v=1666882639&width=1600 | https://skylux.eu/cdn/shop/products/16-20-Skylux-Curb_1024x1024_6a418f2a-5987-4e2b-9e54-769d3dc695c2.jpg?v=1666882640&width=1600 |  |  |  | //skylux.eu/cdn/shop/files/E_TD_Technical_File_Skylux_PVC_curb_16-20_EP.pdf?v=8723419776176088871 |  | pvc-curb-16-20-ep-with-openable-frame-with-manual-tandem-spindle-with-eye-1200-x-1500-mm | 6620902162492 | 39448389976124
Curbs | Curb | Skylux | ventilating PVC curb 16/20 EP with double manual spindle with eye 1200 x 1800 mm Please note! Roof opening = 1400 x 2000 mm |  | 53298 | 5412970532989 | 1633.5 | Yes | 2-5 | 35.03 | [6 empty] | 1200 x 1800 mm | 1800 | 1200 |  | 16/20 (16 cm high & roof opening 20 cm more than daylight size) |  | Rectangular | 0.89 W/m²K | Openable version |  | Double spindle |  | https://skylux.eu/en/products/pvc-curb-16-20-ep-with-openable-frame-with-manual-tandem-spindle-with-eye-1200-x-1800-mm | https://skylux.eu/cdn/shop/products/ventilerende-pvc-opstand-1620-EP-met-manuele-tandemspindel-met-oog-1200-x-1800-mm-Let-Op-Dakopening-1400-x-2000-mm-Opstand.jpg?v=1666882642&width=1600 | https://skylux.eu/cdn/shop/products/16-20-Skylux-Curb_1024x1024_19e614e1-de4f-45d3-8244-44e7a21652b2.jpg?v=1666882643&width=1600 |  |  |  | //skylux.eu/cdn/shop/files/E_TD_Technical_File_Skylux_PVC_curb_16-20_EP.pdf?v=8723419776176088871 |  | pvc-curb-16-20-ep-with-openable-frame-with-manual-tandem-spindle-with-eye-1200-x-1800-mm | 6620902195260 | 39448390008892
Curbs | Curb | Skylux | ventilating PVC curb 16/20 EP with double manual spindle with eye 1200 x 2100 mm Please note! Roof opening = 1400 x 2300 mm |  | 53299 | 5412970532996 | 1723.05 | Yes | 2-5 | 37.97 | [6 empty] | 1200 x 2100 mm | 2100 | 1200 |  | 16/20 (16 cm high & roof opening 20 cm more than daylight size) |  | Rectangular | 0.89 W/m²K | Openable version |  | Double spindle |  | https://skylux.eu/en/products/pvc-curb-16-20-ep-with-openable-frame-with-manual-tandem-spindle-with-eye-1200-x-2100-mm | https://skylux.eu/cdn/shop/products/ventilerende-pvc-opstand-1620-EP-met-manuele-tandemspindel-met-oog-1200-x-2100-mm-Let-Op-Dakopening-1400-x-2300-mm-Opstand.jpg?v=1666882646&width=1600 | https://skylux.eu/cdn/shop/products/16-20-Skylux-Curb_1024x1024_31e356fa-1db0-4867-908a-09cbb8c0d9e6.jpg?v=1666882647&width=1600 |  |  |  | //skylux.eu/cdn/shop/files/E_TD_Technical_File_Skylux_PVC_curb_16-20_EP.pdf?v=8723419776176088871 |  | pvc-curb-16-20-ep-with-openable-frame-with-manual-tandem-spindle-with-eye-1200-x-2100-mm | 6620902293564 | 39448390074428
Curbs | Curb | Skylux | ventilating PVC curb 16/20 EP with double manual spindle with eye 1200 x 2400 mm Please note! Roof opening = 1400 x 2600 mm |  | 53300 | 5412970533009 | 1813.8 | Yes | 2-5 | 41.06 | [6 empty] | 1200 x 2400 mm | 2400 | 1200 |  | 16/20 (16 cm high & roof opening 20 cm more than daylight size) |  | Rectangular | 0.89 W/m²K | Openable version |  | Double spindle |  | https://skylux.eu/en/products/pvc-curb-16-20-ep-with-openable-frame-with-manual-tandem-spindle-with-eye-1200-x-2400-mm | https://skylux.eu/cdn/shop/products/ventilerende-pvc-opstand-1620-EP-met-manuele-tandemspindel-met-oog-1200-x-2400-mm-Let-Op-Dakopening-1400-x-2600-mm-Opstand.jpg?v=1666882650&width=1600 | https://skylux.eu/cdn/shop/products/16-20-Skylux-Curb_1024x1024_b6353960-7f07-4f98-a707-a5adbfe67ae9.jpg?v=1666882651&width=1600 |  |  |  | //skylux.eu/cdn/shop/files/E_TD_Technical_File_Skylux_PVC_curb_16-20_EP.pdf?v=8723419776176088871 |  | pvc-curb-16-20-ep-with-openable-frame-with-manual-tandem-spindle-with-eye-1200-x-2400-mm | 6620902326332 | 39448390107196
Curbs | Curb | Skylux | ventilating PVC curb 16/20 EP with double manual spindle with eye 1300 x 1600 mm Please note! Roof opening = 1500 x 1800 mm |  | 53301 | 5412970533016 | 1604.5 | Yes | 2-5 | 34.01 | [6 empty] | 1300 x 1600 mm | 1600 | 1300 |  | 16/20 (16 cm high & roof opening 20 cm more than daylight size) |  | Rectangular | 0.89 W/m²K | Openable version |  | Double spindle |  | https://skylux.eu/en/products/pvc-curb-16-20-ep-with-openable-frame-with-manual-tandem-spindle-with-eye-1300-x-1600-mm | https://skylux.eu/cdn/shop/products/ventilerende-pvc-opstand-1620-EP-met-manuele-tandemspindel-met-oog-1300-x-1600-mm-Let-Op-Dakopening-1500-x-1800-mm-Opstand.jpg?v=1666882654&width=1600 | https://skylux.eu/cdn/shop/products/16-20-Skylux-Curb_1024x1024_215774dc-2360-4a91-a98d-7b08e5ab55ec.jpg?v=1666882655&width=1600 |  |  |  | //skylux.eu/cdn/shop/files/E_TD_Technical_File_Skylux_PVC_curb_16-20_EP.pdf?v=8723419776176088871 |  | pvc-curb-16-20-ep-with-openable-frame-with-manual-tandem-spindle-with-eye-1300-x-1600-mm | 6620902359100 | 39448390139964
Curbs | Curb | Skylux | ventilating PVC curb 16/20 EP with double manual spindle with eye 1300 x 1900 mm Please note! Roof opening = 1500 x 2100 mm |  | 53302 | 5412970533023 | 1694 | Yes | 2-5 | 37 | [6 empty] | 1300 x 1900 mm | 1900 | 1300 |  | 16/20 (16 cm high & roof opening 20 cm more than daylight size) |  | Rectangular | 0.89 W/m²K | Openable version |  | Double spindle |  | https://skylux.eu/en/products/pvc-curb-16-20-ep-with-openable-frame-with-manual-tandem-spindle-with-eye-1300-x-1900-mm | https://skylux.eu/cdn/shop/products/ventilerende-pvc-opstand-1620-EP-met-manuele-tandemspindel-met-oog-1300-x-1900-mm-Let-Op-Dakopening-1500-x-2100-mm-Opstand.jpg?v=1666882658&width=1600 | https://skylux.eu/cdn/shop/products/16-20-Skylux-Curb_1024x1024_d24445ea-6682-46b4-b919-60f709ba22c4.jpg?v=1666882659&width=1600 |  |  |  | //skylux.eu/cdn/shop/files/E_TD_Technical_File_Skylux_PVC_curb_16-20_EP.pdf?v=8723419776176088871 |  | pvc-curb-16-20-ep-with-openable-frame-with-manual-tandem-spindle-with-eye-1300-x-1900-mm | 6620902391868 | 39448390205500
Curbs | Curb | Skylux | ventilating PVC curb 16/20 EP with double manual spindle with eye 1300 x 2000 mm Please note! Roof opening = 1500 x 2200 mm |  | 53303 | 5412970533030 | 1723.05 | Yes | 2-5 | 37.97 | [6 empty] | 1300 x 2000 mm | 2000 | 1300 |  | 16/20 (16 cm high & roof opening 20 cm more than daylight size) |  | Rectangular | 0.89 W/m²K | Openable version |  | Double spindle |  | https://skylux.eu/en/products/pvc-curb-16-20-ep-with-openable-frame-with-manual-tandem-spindle-with-eye-1300-x-2000-mm | https://skylux.eu/cdn/shop/products/ventilerende-pvc-opstand-1620-EP-met-manuele-tandemspindel-met-oog-1300-x-2000-mm-Let-Op-Dakopening-1500-x-2200-mm-Opstand.jpg?v=1666882661&width=1600 | https://skylux.eu/cdn/shop/products/16-20-Skylux-Curb_1024x1024_08ca69a1-dc8f-48f9-9941-bd072c51969c.jpg?v=1666882663&width=1600 |  |  |  | //skylux.eu/cdn/shop/files/E_TD_Technical_File_Skylux_PVC_curb_16-20_EP.pdf?v=8723419776176088871 |  | pvc-curb-16-20-ep-with-openable-frame-with-manual-tandem-spindle-with-eye-1300-x-2000-mm | 6620902424636 | 39448390238268
Curbs | Curb | Skylux | ventilating PVC curb 16/20 EP with double manual spindle with eye 1300 x 2200 mm Please note! Roof opening = 1500 x 2400mm |  | 53304 | 5412970533047 | 1782.35 | Yes | 2-5 | 39.95 | [6 empty] | 1300 x 2200 mm | 2200 | 1300 |  | 16/20 (16 cm high & roof opening 20 cm more than daylight size) |  | Rectangular | 0.89 W/m²K | Openable version |  | Double spindle |  | https://skylux.eu/en/products/pvc-curb-16-20-ep-with-openable-frame-with-manual-tandem-spindle-with-eye-1300-x-2200-mm | https://skylux.eu/cdn/shop/products/ventilerende-pvc-opstand-1620-EP-met-manuele-tandemspindel-met-oog-1300-x-2200-mm-Let-Op-Dakopening-1500-x-2400mm-Opstand.jpg?v=1666882665&width=1600 | https://skylux.eu/cdn/shop/products/16-20-Skylux-Curb_1024x1024_5718d65b-bceb-4393-bfc2-dd8e65246728.jpg?v=1666882666&width=1600 |  |  |  | //skylux.eu/cdn/shop/files/E_TD_Technical_File_Skylux_PVC_curb_16-20_EP.pdf?v=8723419776176088871 |  | pvc-curb-16-20-ep-with-openable-frame-with-manual-tandem-spindle-with-eye-1300-x-2200-mm | 6620902457404 | 39448390303804
Curbs | Curb | Skylux | ventilating PVC curb 16/20 EP with double manual spindle with eye 1300 x 2300 mm Please note! Roof opening = 1500 x 2500 mm |  | 53305 | 5412970533054 | 1813.8 | Yes | 2-5 | 41.31 | [6 empty] | 1300 x 2300 mm | 2300 | 1300 |  | 16/20 (16 cm high & roof opening 20 cm more than daylight size) |  | Rectangular | 0.89 W/m²K | Openable version |  | Double spindle |  | https://skylux.eu/en/products/pvc-curb-16-20-ep-with-openable-frame-with-manual-tandem-spindle-with-eye-1300-x-2300-mm | https://skylux.eu/cdn/shop/products/ventilerende-pvc-opstand-1620-EP-met-manuele-tandemspindel-met-oog-1300-x-2300-mm-Let-Op-Dakopening-1500-x-2500-mm-Opstand.jpg?v=1666882669&width=1600 | https://skylux.eu/cdn/shop/products/16-20-Skylux-Curb_1024x1024_23e7d8bf-c38c-4a55-b82e-bf7de8dca0de.jpg?v=1666882670&width=1600 |  |  |  | //skylux.eu/cdn/shop/files/E_TD_Technical_File_Skylux_PVC_curb_16-20_EP.pdf?v=8723419776176088871 |  | pvc-curb-16-20-ep-with-openable-frame-with-manual-tandem-spindle-with-eye-1300-x-2300-mm | 6620902490172 | 39448390336572
Curbs | Curb | Skylux | ventilating PVC curb 16/20 EP with double manual spindle with eye 1300 x 2500 mm Please note! Roof opening = 1500 x 2700 mm |  | 53306 | 5412970533061 | 1873.1 | Yes | 2-5 | 42.94 | [6 empty] | 1300 x 2500 mm | 2500 | 1300 |  | 16/20 (16 cm high & roof opening 20 cm more than daylight size) |  | Rectangular | 0.89 W/m²K | Openable version |  | Double spindle |  | https://skylux.eu/en/products/pvc-curb-16-20-ep-with-openable-frame-with-manual-tandem-spindle-with-eye-1300-x-2500-mm | https://skylux.eu/cdn/shop/products/ventilerende-pvc-opstand-1620-EP-met-manuele-tandemspindel-met-oog-1300-x-2500-mm-Let-Op-Dakopening-1500-x-2700-mm-Opstand.jpg?v=1666882673&width=1600 | https://skylux.eu/cdn/shop/products/16-20-Skylux-Curb_1024x1024_02cab83e-5630-4128-bf35-3e2b71361c32.jpg?v=1666882674&width=1600 |  |  |  | //skylux.eu/cdn/shop/files/E_TD_Technical_File_Skylux_PVC_curb_16-20_EP.pdf?v=8723419776176088871 |  | pvc-curb-16-20-ep-with-openable-frame-with-manual-tandem-spindle-with-eye-1300-x-2500-mm | 6620902522940 | 39448390369340
Curbs | Curb | Skylux | ventilating PVC curb 16/20 EP with double manual spindle with eye 1300 x 2800 mm Please note! Roof opening = 1500 x 3000 mm |  | 53307 | 5412970533078 | 2042.5 | Yes | 2-5 | 45.88 | [6 empty] | 1300 x 2800 mm | 2800 | 1300 |  | 16/20 (16 cm high & roof opening 20 cm more than daylight size) |  | Rectangular | 0.89 W/m²K | Openable version |  | Double spindle |  | https://skylux.eu/en/products/pvc-curb-16-20-ep-with-openable-frame-with-manual-tandem-spindle-with-eye-1300-x-2800-mm | https://skylux.eu/cdn/shop/products/ventilerende-pvc-opstand-1620-EP-met-manuele-tandemspindel-met-oog-1300-x-2800-mm-Let-Op-Dakopening-1500-x-3000-mm-Opstand.jpg?v=1666882677&width=1600 | https://skylux.eu/cdn/shop/products/16-20-Skylux-Curb_1024x1024_de51bc0d-24a0-4bcd-b72c-d930754441b2.jpg?v=1666882678&width=1600 |  |  |  | //skylux.eu/cdn/shop/files/E_TD_Technical_File_Skylux_PVC_curb_16-20_EP.pdf?v=8723419776176088871 |  | pvc-curb-16-20-ep-with-openable-frame-with-manual-tandem-spindle-with-eye-1300-x-2800-mm | 6620902621244 | 39448390697020
Curbs | Curb | Skylux | ventilating PVC curb 16/20 EP with double manual spindle with eye 1400 x 1400 mm Please note! Roof opening = 1600 x 1600 mm |  | 53308 | 5412970533085 | 1573 | Yes | 2-5 | 33.05 | [6 empty] | 1400 x 1400 mm | 1400 | 1400 |  | 16/20 (16 cm high & roof opening 20 cm more than daylight size) |  | Square | 0.89 W/m²K | Openable version |  | Double spindle |  | https://skylux.eu/en/products/pvc-curb-16-20-ep-with-openable-frame-with-manual-tandem-spindle-with-eye-1400-x-1400-mm | https://skylux.eu/cdn/shop/products/ventilerende-pvc-opstand-1620-EP-met-manuele-tandemspindel-met-oog-1400-x-1400-mm-Let-Op-Dakopening-1600-x-1600-mm-Opstand.jpg?v=1666882681&width=1600 | https://skylux.eu/cdn/shop/products/16-20-Skylux-Curb_1024x1024_b483532f-c68d-4fd3-8029-00a84bebc5be.jpg?v=1666882682&width=1600 |  |  |  | //skylux.eu/cdn/shop/files/E_TD_Technical_File_Skylux_PVC_curb_16-20_EP.pdf?v=8723419776176088871 |  | pvc-curb-16-20-ep-with-openable-frame-with-manual-tandem-spindle-with-eye-1400-x-1400-mm | 6620902654012 | 39448390729788
Curbs | Curb | Skylux | ventilating PVC curb 16/20 EP with double manual spindle with eye 1450 x 1700 mm Please note! Roof opening = 1650 x 1900 mm |  | 53309 | 5412970533092 | 1678.3 | Yes | 2-5 | 34.24 | [6 empty] | 1450 x 1700 mm | 1700 | 1450 |  | 16/20 (16 cm high & roof opening 20 cm more than daylight size) |  | Rectangular | 0.89 W/m²K | Openable version |  | Double spindle |  | https://skylux.eu/en/products/pvc-curb-16-20-ep-with-openable-frame-with-manual-tandem-spindle-with-eye-1450-x-1700-mm | https://skylux.eu/cdn/shop/products/ventilerende-pvc-opstand-1620-EP-met-manuele-tandemspindel-met-oog-1450-x-1700-mm-Let-Op-Dakopening-1650-x-1900-mm-Opstand.jpg?v=1666882685&width=1600 | https://skylux.eu/cdn/shop/products/16-20-Skylux-Curb_1024x1024_dfc84c91-876e-4d6a-9585-0f28932d2a01.jpg?v=1666882686&width=1600 |  |  |  | //skylux.eu/cdn/shop/files/E_TD_Technical_File_Skylux_PVC_curb_16-20_EP.pdf?v=8723419776176088871 |  | pvc-curb-16-20-ep-with-openable-frame-with-manual-tandem-spindle-with-eye-1450-x-1700-mm | 6620902686780 | 39448390762556
Curbs | Curb | Skylux | ventilating PVC curb 16/20 EP with double manual spindle with eye 1500 x 1500 mm Please note! Roof opening = 1700 x 1700 mm |  | 53310 | 5412970533108 | 1633.5 | Yes | 2-5 | 32.28 | [6 empty] | 1500 x 1500 mm | 1500 | 1500 |  | 16/20 (16 cm high & roof opening 20 cm more than daylight size) |  | Square | 0.89 W/m²K | Openable version |  | Double spindle |  | https://skylux.eu/en/products/pvc-curb-16-20-ep-with-openable-frame-with-manual-tandem-spindle-with-eye-1500-x-1500-mm | https://skylux.eu/cdn/shop/products/ventilerende-pvc-opstand-1620-EP-met-manuele-tandemspindel-met-oog-1500-x-1500-mm-Let-Op-Dakopening-1700-x-1700-mm-Opstand.jpg?v=1666882689&width=1600 | https://skylux.eu/cdn/shop/products/16-20-Skylux-Curb_1024x1024_a5e1ac1b-e348-42d5-86b3-dbdd00b8ea0e.jpg?v=1666882690&width=1600 |  |  |  | //skylux.eu/cdn/shop/files/E_TD_Technical_File_Skylux_PVC_curb_16-20_EP.pdf?v=8723419776176088871 |  | pvc-curb-16-20-ep-with-openable-frame-with-manual-tandem-spindle-with-eye-1500-x-1500-mm | 6620902719548 | 39448390795324
Curbs | Curb | Skylux | ventilating PVC curb 16/20 EP with double manual spindle with eye 1550 x 1550 mm Please note! Roof opening = 1750 x 1750 mm |  | 53311 | 5412970533115 | 1663.75 | Yes | 2-5 | 36.24 | [6 empty] | 1550 x 1550 mm | 1550 | 1550 |  | 16/20 (16 cm high & roof opening 20 cm more than daylight size) |  | Square | 0.89 W/m²K | Openable version |  | Double spindle |  | https://skylux.eu/en/products/pvc-curb-16-20-ep-with-openable-frame-with-manual-tandem-spindle-with-eye-1550-x-1550-mm | https://skylux.eu/cdn/shop/products/ventilerende-pvc-opstand-1620-EP-met-manuele-tandemspindel-met-oog-1550-x-1550-mm-Let-Op-Dakopening-1750-x-1750-mm-Opstand.jpg?v=1666882693&width=1600 | https://skylux.eu/cdn/shop/products/16-20-Skylux-Curb_1024x1024_58196c76-3fcf-486b-b962-758e8746c7b4.jpg?v=1666882693&width=1600 |  |  |  | //skylux.eu/cdn/shop/files/E_TD_Technical_File_Skylux_PVC_curb_16-20_EP.pdf?v=8723419776176088871 |  | pvc-curb-16-20-ep-with-openable-frame-with-manual-tandem-spindle-with-eye-1550-x-1550-mm | 6620902752316 | 39448390828092
Curbs | Curb | Skylux | ventilating PVC curb 16/20 EP with double manual spindle with eye 1600 x 1600 mm Please note! Roof opening = 1800 x 1800 mm |  | 53312 | 5412970533122 | 1694 | Yes | 2-5 | 36.95 | [6 empty] | 1600 x 1600 mm | 1600 | 1600 |  | 16/20 (16 cm high & roof opening 20 cm more than daylight size) |  | Square | 0.89 W/m²K | Openable version |  | Double spindle |  | https://skylux.eu/en/products/pvc-curb-16-20-ep-with-openable-frame-with-manual-tandem-spindle-with-eye-1600-x-1600-mm | https://skylux.eu/cdn/shop/products/ventilerende-pvc-opstand-1620-EP-met-manuele-tandemspindel-met-oog-1600-x-1600-mm-Let-Op-Dakopening-1800-x-1800-mm-Opstand.jpg?v=1666882696&width=1600 | https://skylux.eu/cdn/shop/products/16-20-Skylux-Curb_1024x1024_f38bfa43-26ac-4402-abc6-dbb413e1e619.jpg?v=1666882697&width=1600 |  |  |  | //skylux.eu/cdn/shop/files/E_TD_Technical_File_Skylux_PVC_curb_16-20_EP.pdf?v=8723419776176088871 |  | pvc-curb-16-20-ep-with-openable-frame-with-manual-tandem-spindle-with-eye-1600-x-1600-mm | 6620902785084 | 39448390860860
Curbs | Curb | Skylux | ventilating PVC curb 16/20 EP with double manual spindle with eye 1600 x 2000 mm Please note! Roof opening = 1800 x 2200 mm |  | 53313 | 5412970533139 | 1813.8 | Yes | 2-5 | 40.96 | [6 empty] | 1600 x 2000 mm | 2000 | 1600 |  | 16/20 (16 cm high & roof opening 20 cm more than daylight size) |  | Rectangular | 0.89 W/m²K | Openable version |  | Double spindle |  | https://skylux.eu/en/products/pvc-curb-16-20-ep-with-openable-frame-with-manual-tandem-spindle-with-eye-1600-x-2000-mm | https://skylux.eu/cdn/shop/products/ventilerende-pvc-opstand-1620-EP-met-manuele-tandemspindel-met-oog-1600-x-2000-mm-Let-Op-Dakopening-1800-x-2200-mm-Opstand.jpg?v=1666882700&width=1600 | https://skylux.eu/cdn/shop/products/16-20-Skylux-Curb_1024x1024_fd7b7db1-bcec-4e8a-a116-2cf3334abf76.jpg?v=1666882701&width=1600 |  |  |  | //skylux.eu/cdn/shop/files/E_TD_Technical_File_Skylux_PVC_curb_16-20_EP.pdf?v=8723419776176088871 |  | pvc-curb-16-20-ep-with-openable-frame-with-manual-tandem-spindle-with-eye-1600-x-2000-mm | 6620902817852 | 39448390926396
Curbs | Curb | Skylux | ventilating PVC curb 16/20 EP with double manual spindle with eye 1600 x 2200 mm Please note! Roof opening = 1800 x 2400 mm |  | 53314 | 5412970533146 | 1873.1 | Yes | 2-5 | 42.94 | [6 empty] | 1600 x 2200 mm | 2200 | 1600 |  | 16/20 (16 cm high & roof opening 20 cm more than daylight size) |  | Rectangular | 0.89 W/m²K | Openable version |  | Double spindle |  | https://skylux.eu/en/products/pvc-curb-16-20-ep-with-openable-frame-with-manual-tandem-spindle-with-eye-1600-x-2200-mm | https://skylux.eu/cdn/shop/products/ventilerende-pvc-opstand-1620-EP-met-manuele-tandemspindel-met-oog-1600-x-2200-mm-Let-Op-Dakopening-1800-x-2400-mm-Opstand.jpg?v=1666882703&width=1600 | https://skylux.eu/cdn/shop/products/16-20-Skylux-Curb_1024x1024_4ca05a31-63ed-4177-9296-f6ed555a899c.jpg?v=1666882704&width=1600 |  |  |  | //skylux.eu/cdn/shop/files/E_TD_Technical_File_Skylux_PVC_curb_16-20_EP.pdf?v=8723419776176088871 |  | pvc-curb-16-20-ep-with-openable-frame-with-manual-tandem-spindle-with-eye-1600-x-2200-mm | 6620902850620 | 39448390959164
Curbs | Curb | Skylux | ventilating PVC curb 16/20 EP with double manual spindle with eye 1600 x 2300 mm Please note! Roof opening = 1800 x 2500 mm |  | 53315 | 5412970533153 | 1902.15 | Yes | 2-5 | 43.95 | [6 empty] | 1600 x 2300 mm | 2300 | 1600 |  | 16/20 (16 cm high & roof opening 20 cm more than daylight size) |  | Rectangular | 0.89 W/m²K | Openable version |  | Double spindle |  | https://skylux.eu/en/products/pvc-curb-16-20-ep-with-openable-frame-with-manual-tandem-spindle-with-eye-1600-x-2300-mm | https://skylux.eu/cdn/shop/products/ventilerende-pvc-opstand-1620-EP-met-manuele-tandemspindel-met-oog-1600-x-2300-mm-Let-Op-Dakopening-1800-x-2500-mm-Opstand.jpg?v=1666882707&width=1600 | https://skylux.eu/cdn/shop/products/16-20-Skylux-Curb_1024x1024_886867a4-dbd6-4a4e-89aa-d3d02cbfae24.jpg?v=1666882708&width=1600 |  |  |  | //skylux.eu/cdn/shop/files/E_TD_Technical_File_Skylux_PVC_curb_16-20_EP.pdf?v=8723419776176088871 |  | pvc-curb-16-20-ep-with-openable-frame-with-manual-tandem-spindle-with-eye-1600-x-2300-mm | 6620902883388 | 39448390991932
Curbs | Curb | Skylux | ventilating PVC curb 16/20 EP with double manual spindle with eye 1600 x 2500 mm Please note! Roof opening = 1800 x 2700 mm |  | 53316 | 5412970533160 | 2042.5 | Yes | 2-5 | 45.88 | [6 empty] | 1600 x 2500 mm | 2500 | 1600 |  | 16/20 (16 cm high & roof opening 20 cm more than daylight size) |  | Rectangular | 0.89 W/m²K | Openable version |  | Double spindle |  | https://skylux.eu/en/products/pvc-curb-16-20-ep-with-openable-frame-with-manual-tandem-spindle-with-eye-1600-x-2500-mm | https://skylux.eu/cdn/shop/products/ventilerende-pvc-opstand-1620-EP-met-manuele-tandemspindel-met-oog-1600-x-2500-mm-Let-Op-Dakopening-1800-x-2700-mm-Opstand.jpg?v=1666882711&width=1600 | https://skylux.eu/cdn/shop/products/16-20-Skylux-Curb_1024x1024_c8c1f651-7a02-4abc-ad1b-d6b3aacf89e5.jpg?v=1666882711&width=1600 |  |  |  | //skylux.eu/cdn/shop/files/E_TD_Technical_File_Skylux_PVC_curb_16-20_EP.pdf?v=8723419776176088871 |  | pvc-curb-16-20-ep-with-openable-frame-with-manual-tandem-spindle-with-eye-1600-x-2500-mm | 6620902916156 | 39448391057468
Curbs | Curb | Skylux | ventilating PVC curb 16/20 EP with double manual spindle with eye 1600 x 2800 mm Please note! Roof opening = 1800 x 3000 mm |  | 53317 | 5412970533177 | 2132.05 | Yes | 2-5 | 48.82 | [6 empty] | 1600 x 2800 mm | 2800 | 1600 |  | 16/20 (16 cm high & roof opening 20 cm more than daylight size) |  | Rectangular | 0.89 W/m²K | Openable version |  | Double spindle |  | https://skylux.eu/en/products/pvc-curb-16-20-ep-with-openable-frame-with-manual-tandem-spindle-with-eye-1600-x-2800-mm | https://skylux.eu/cdn/shop/products/ventilerende-pvc-opstand-1620-EP-met-manuele-tandemspindel-met-oog-1600-x-2800-mm-Let-Op-Dakopening-1800-x-3000-mm-Opstand.jpg?v=1666882714&width=1600 | https://skylux.eu/cdn/shop/products/16-20-Skylux-Curb_1024x1024_89770b7f-8b42-4029-862d-5015628ce403.jpg?v=1666882715&width=1600 |  |  |  | //skylux.eu/cdn/shop/files/E_TD_Technical_File_Skylux_PVC_curb_16-20_EP.pdf?v=8723419776176088871 |  | pvc-curb-16-20-ep-with-openable-frame-with-manual-tandem-spindle-with-eye-1600-x-2800-mm | 6620902948924 | 39448391123004
Curbs | Curb | Skylux | ventilating PVC curb 16/20 EP with double manual spindle with eye 1700 x 1700 mm Please note! Roof opening = 1900 x 1900 mm |  | 53318 | 5412970533184 | 1753.3 | Yes | 2-5 | 38.88 | [6 empty] | 1700 x 1700 mm | 1700 | 1700 |  | 16/20 (16 cm high & roof opening 20 cm more than daylight size) |  | Square | 0.89 W/m²K | Openable version |  | Double spindle |  | https://skylux.eu/en/products/pvc-curb-16-20-ep-with-openable-frame-with-manual-tandem-spindle-with-eye-1700-x-1700-mm | https://skylux.eu/cdn/shop/products/ventilerende-pvc-opstand-1620-EP-met-manuele-tandemspindel-met-oog-1700-x-1700-mm-Let-Op-Dakopening-1900-x-1900-mm-Opstand.jpg?v=1666882718&width=1600 | https://skylux.eu/cdn/shop/products/16-20-Skylux-Curb_1024x1024_89958b57-20f7-4484-b691-1fd3f8c156cf.jpg?v=1666882719&width=1600 |  |  |  | //skylux.eu/cdn/shop/files/E_TD_Technical_File_Skylux_PVC_curb_16-20_EP.pdf?v=8723419776176088871 |  | pvc-curb-16-20-ep-with-openable-frame-with-manual-tandem-spindle-with-eye-1700-x-1700-mm | 6620902981692 | 39448391188540
Curbs | Curb | Skylux | ventilating PVC curb 16/20 EP with double manual spindle with eye 1800 x 1800 mm Please note! Roof opening = 2000 x 2000 mm |  | 53319 | 5412970533191 | 1813.8 | Yes | 2-5 | 40.91 | [6 empty] | 1800 x 1800 mm | 1800 | 1800 |  | 16/20 (16 cm high & roof opening 20 cm more than daylight size) |  | Square | 0.89 W/m²K | Openable version |  | Double spindle |  | https://skylux.eu/en/products/pvc-curb-16-20-ep-with-openable-frame-with-manual-tandem-spindle-with-eye-1800-x-1800-mm | https://skylux.eu/cdn/shop/products/ventilerende-pvc-opstand-1620-EP-met-manuele-tandemspindel-met-oog-1800-x-1800-mm-Let-Op-Dakopening-2000-x-2000-mm-Opstand.jpg?v=1666882722&width=1600 | https://skylux.eu/cdn/shop/products/16-20-Skylux-Curb_1024x1024_e9021b08-6e1c-4f3d-af34-3b4860af7ecc.jpg?v=1666882722&width=1600 |  |  |  | //skylux.eu/cdn/shop/files/E_TD_Technical_File_Skylux_PVC_curb_16-20_EP.pdf?v=8723419776176088871 |  | pvc-curb-16-20-ep-with-openable-frame-with-manual-tandem-spindle-with-eye-1800-x-1800-mm | 6620903014460 | 39448391221308
Curbs | Curb | Skylux | ventilating PVC curb 16/20 EP with double manual spindle with eye 2000 x 2000 mm Please note! Roof opening = 2200 x 2200 mm |  | 53320 | 5412970533207 | 1933.6 | Yes | 2-5 | 48.67 | [6 empty] | 2000 x 2000 mm | 2000 | 2000 |  | 16/20 (16 cm high & roof opening 20 cm more than daylight size) |  | Square | 0.89 W/m²K | Openable version |  | Double spindle |  | https://skylux.eu/en/products/pvc-curb-16-20-ep-with-openable-frame-with-manual-tandem-spindle-with-eye-2000-x-2000-mm | https://skylux.eu/cdn/shop/products/ventilerende-pvc-opstand-1620-EP-met-manuele-tandemspindel-met-oog-2000-x-2000-mm-Let-Op-Dakopening-2200-x-2200-mm-Opstand.jpg?v=1666882725&width=1600 | https://skylux.eu/cdn/shop/products/16-20-Skylux-Curb_1024x1024_95bef886-955e-4fc3-8a07-3accd8e44438.jpg?v=1666882726&width=1600 |  |  |  | //skylux.eu/cdn/shop/files/E_TD_Technical_File_Skylux_PVC_curb_16-20_EP.pdf?v=8723419776176088871 |  | pvc-curb-16-20-ep-with-openable-frame-with-manual-tandem-spindle-with-eye-2000-x-2000-mm | 6620903047228 | 39448391254076
Curbs | Curb | Skylux | ventilating PVC curb 16/20 EP with manual double spindle with tube 0400 x 2200 mm Please note! Roof opening = 600 x 2400 mm |  | 53209 | 5412970532095 | 1513.75 | Yes | 5-10 | 29.85 | [6 empty] | 400 x 2200 mm | 2200 | 400 |  | 16/20 (16 cm high & roof opening 20 cm more than daylight size) |  | Rectangular | 0.89 W/m²K | Openable version |  | Double spindle |  | https://skylux.eu/en/products/pvc-curb-16-20-ep-with-openable-frame-with-manual-tandem-spindle-with-tube-0400-x-2200-mm | https://skylux.eu/cdn/shop/products/ventilerende-pvc-opstand-1620-EP-met-manuele-tandemspindel-met-buis-0400-x-2200-mm-Let-op-Dakopening-600-x-2400-mm-Opstand.jpg?v=1666869377&width=1600 | https://skylux.eu/cdn/shop/products/16-20-Skylux-Curb_95399b64-4b27-4970-9afb-6fafb9d955fe.jpg?v=1666869378&width=1600 |  |  |  | //skylux.eu/cdn/shop/files/E_TD_Technical_File_Skylux_PVC_curb_16-20_EP.pdf?v=8723419776176088871 | <p></p> | pvc-curb-16-20-ep-with-openable-frame-with-manual-tandem-spindle-with-tube-0400-x-2200-mm | 4484656988220 | 31909038784572
Curbs | Curb | Skylux | ventilating PVC curb 16/20 EP with manual double spindle with tube 0400 x 2800 mm Please note! Roof opening = 600 x 3000 mm |  | 53210 | 5412970532101 | 1694 | Yes | 5-10 | 37.45 | [6 empty] | 400 x 2800 mm | 2800 | 400 |  | 16/20 (16 cm high & roof opening 20 cm more than daylight size) |  | Rectangular | 0.89 W/m²K | Openable version |  | Double spindle |  | https://skylux.eu/en/products/pvc-curb-16-20-ep-with-openable-frame-with-manual-tandem-spindle-with-tube-0400-x-2800-mm | https://skylux.eu/cdn/shop/products/ventilerende-pvc-opstand-1620-EP-met-manuele-tandemspindel-met-buis-0400-x-2800-mm-Let-op-Dakopening-600-x-3000-mm-Opstand.jpg?v=1666869381&width=1600 | https://skylux.eu/cdn/shop/products/16-20-Skylux-Curb_f58a1d4e-9ff2-4bd9-9321-ed1982f15a72.jpg?v=1666869382&width=1600 |  |  |  | //skylux.eu/cdn/shop/files/E_TD_Technical_File_Skylux_PVC_curb_16-20_EP.pdf?v=8723419776176088871 | <p></p> | pvc-curb-16-20-ep-with-openable-frame-with-manual-tandem-spindle-with-tube-0400-x-2800-mm | 4484657020988 | 31909038817340
Curbs | Curb | Skylux | ventilating PVC curb 16/20 EP with manual double spindle with tube 0500 x 2000 mm Please note! Roof opening = 700 x 2200 mm |  | 53211 | 5412970532118 | 1484.7 | Yes | 5-10 | 30.06 | [6 empty] | 500 x 2000 mm | 2000 | 500 |  | 16/20 (16 cm high & roof opening 20 cm more than daylight size) |  | Rectangular | 0.89 W/m²K | Openable version |  | Double spindle |  | https://skylux.eu/en/products/pvc-curb-16-20-ep-with-openable-frame-with-manual-tandem-spindle-with-tube-0500-x-2000-mm | https://skylux.eu/cdn/shop/products/ventilerende-pvc-opstand-1620-EP-met-manuele-tandemspindel-met-buis-0500-x-2000-mm-Let-op-Dakopening-700-x-2200-mm-Opstand.jpg?v=1666869386&width=1600 | https://skylux.eu/cdn/shop/products/16-20-Skylux-Curb_716fb16b-c0d7-4049-afcb-e5724718edf3.jpg?v=1666869387&width=1600 |  |  |  | //skylux.eu/cdn/shop/files/E_TD_Technical_File_Skylux_PVC_curb_16-20_EP.pdf?v=8723419776176088871 | <p></p> | pvc-curb-16-20-ep-with-openable-frame-with-manual-tandem-spindle-with-tube-0500-x-2000-mm | 4484657086524 | 31909038882876
Curbs | Curb | Skylux | ventilating PVC curb 16/20 EP with manual double spindle with tube 0500 x 2300 mm Please note! Roof opening = 700 x 2500 mm |  | 53212 | 5412970532125 | 1573 | Yes | 5-10 | 33.6 | [6 empty] | 500 x 2300 mm | 2300 | 500 |  | 16/20 (16 cm high & roof opening 20 cm more than daylight size) |  | Rectangular | 0.89 W/m²K | Openable version |  | Double spindle |  | https://skylux.eu/en/products/pvc-curb-16-20-ep-with-openable-frame-with-manual-tandem-spindle-with-tube-0500-x-2300-mm | https://skylux.eu/cdn/shop/products/ventilerende-pvc-opstand-1620-EP-met-manuele-tandemspindel-met-buis-0500-x-2300-mm-Let-op-Dakopening-700-x-2500-mm-Opstand.jpg?v=1666869390&width=1600 | https://skylux.eu/cdn/shop/products/16-20-Skylux-Curb_d33aadfa-587e-4d5a-8125-50c6c543781a.jpg?v=1666869391&width=1600 |  |  |  | //skylux.eu/cdn/shop/files/E_TD_Technical_File_Skylux_PVC_curb_16-20_EP.pdf?v=8723419776176088871 | <p></p> | pvc-curb-16-20-ep-with-openable-frame-with-manual-tandem-spindle-with-tube-0500-x-2300-mm | 4484657119292 | 31909038915644
Curbs | Curb | Skylux | ventilating PVC curb 16/20 EP with manual double spindle with tube 0600 x 2000 mm Please note! Roof opening = 800 x 2200 mm |  | 53213 | 5412970532132 | 1513.75 | Yes | 5-10 | 31.07 | [6 empty] | 600 x 2000 mm | 2000 | 600 |  | 16/20 (16 cm high & roof opening 20 cm more than daylight size) |  | Rectangular | 0.89 W/m²K | Openable version |  | Double spindle |  | https://skylux.eu/en/products/pvc-curb-16-20-ep-with-openable-frame-with-manual-tandem-spindle-with-tube-0600-x-2000-mm | https://skylux.eu/cdn/shop/products/ventilerende-pvc-opstand-1620-EP-met-manuele-tandemspindel-met-buis-0600-x-2000-mm-Let-op-Dakopening-800-x-2200-mm-Opstand.jpg?v=1666869393&width=1600 | https://skylux.eu/cdn/shop/products/16-20-Skylux-Curb_3a710227-c762-4e28-8bc1-5ad1bb2d6f5f.jpg?v=1666869395&width=1600 |  |  |  | //skylux.eu/cdn/shop/files/E_TD_Technical_File_Skylux_PVC_curb_16-20_EP.pdf?v=8723419776176088871 | <p></p> | pvc-curb-16-20-ep-with-openable-frame-with-manual-tandem-spindle-with-tube-0600-x-2000-mm | 4484657152060 | 31909038948412
Curbs | Curb | Skylux | ventilating PVC curb 16/20 EP with manual double spindle with tube 0700 x 2000 mm Please note! Roof opening = 900 x 2200 mm |  | 53214 | 5412970532149 | 1544 | Yes | 5-10 | 31.88 | [6 empty] | 700 x 2000 mm | 2000 | 700 |  | 16/20 (16 cm high & roof opening 20 cm more than daylight size) |  | Rectangular | 0.89 W/m²K | Openable version |  | Double spindle |  | https://skylux.eu/en/products/pvc-curb-16-20-ep-with-openable-frame-with-manual-tandem-spindle-with-tube-0700-x-2000-mm | https://skylux.eu/cdn/shop/products/ventilerende-pvc-opstand-1620-EP-met-manuele-tandemspindel-met-buis-0700-x-2000-mm-Let-op-Dakopening-900-x-2200-mm-Opstand.jpg?v=1666869397&width=1600 | https://skylux.eu/cdn/shop/products/16-20-Skylux-Curb_084659e2-377f-4915-82e5-e442d6c8e23d.jpg?v=1666869398&width=1600 |  |  |  | //skylux.eu/cdn/shop/files/E_TD_Technical_File_Skylux_PVC_curb_16-20_EP.pdf?v=8723419776176088871 | <p></p> | pvc-curb-16-20-ep-with-openable-frame-with-manual-tandem-spindle-with-tube-0700-x-2000-mm | 4484657184828 | 31909038981180
Curbs | Curb | Skylux | ventilating PVC curb 16/20 EP with manual double spindle with tube 0700 x 2200 mm Please note! Roof opening = 900 x 2400 mm |  | 53215 | 5412970532156 | 1604.5 | Yes | 5-10 | 33.91 | [6 empty] | 700 x 2200 mm | 2200 | 700 |  | 16/20 (16 cm high & roof opening 20 cm more than daylight size) |  | Rectangular | 0.89 W/m²K | Openable version |  | Double spindle |  | https://skylux.eu/en/products/pvc-curb-16-20-ep-with-openable-frame-with-manual-tandem-spindle-with-tube-0700-x-2200-mm | https://skylux.eu/cdn/shop/products/ventilerende-pvc-opstand-1620-EP-met-manuele-tandemspindel-met-buis-0700-x-2200-mm-Let-op-Dakopening-900-x-2400-mm-Opstand.jpg?v=1666869401&width=1600 | https://skylux.eu/cdn/shop/products/16-20-Skylux-Curb_cf3374e1-b35b-45e6-95d6-dfb8fa9e5324.jpg?v=1666869402&width=1600 |  |  |  | //skylux.eu/cdn/shop/files/E_TD_Technical_File_Skylux_PVC_curb_16-20_EP.pdf?v=8723419776176088871 | <p></p> | pvc-curb-16-20-ep-with-openable-frame-with-manual-tandem-spindle-with-tube-0700-x-2200-mm | 4484657217596 | 31909039013948
Curbs | Curb | Skylux | ventilating PVC curb 16/20 EP with manual double spindle with tube 0750 x 1750 mm Please note! Roof opening = 950 x 1950 mm |  | 53216 | 5412970532163 | 1484.7 | Yes | 2-5 | 30.11 | [6 empty] | 750 x 1750 mm | 1750 | 750 |  | 16/20 (16 cm high & roof opening 20 cm more than daylight size) |  | Rectangular | 0.89 W/m²K | Openable version |  | Double spindle |  | https://skylux.eu/en/products/pvc-curb-16-20-ep-with-openable-frame-with-manual-tandem-spindle-with-tube-0750-x-1750-mm | https://skylux.eu/cdn/shop/products/ventilerende-pvc-opstand-1620-EP-met-manuele-tandemspindel-met-buis-0750-x-1750-mm-Let-op-Dakopening-950-x-1950-mm-Opstand.jpg?v=1666869405&width=1600 | https://skylux.eu/cdn/shop/products/16-20-Skylux-Curb_efe468b5-7a6d-497b-9350-e8d6fe87b2fa.jpg?v=1666869406&width=1600 |  |  |  | //skylux.eu/cdn/shop/files/E_TD_Technical_File_Skylux_PVC_curb_16-20_EP.pdf?v=8723419776176088871 | <p></p> | pvc-curb-16-20-ep-with-openable-frame-with-manual-tandem-spindle-with-tube-0750-x-1750-mm | 4484657250364 | 31909039046716
Curbs | Curb | Skylux | ventilating PVC curb 16/20 EP with manual double spindle with tube 0750 x 2250 mm Please note! Roof opening = 950 x 2450 mm |  | 53217 | 5412970532170 | 1633.5 | Yes | 5-10 | 35.03 | [6 empty] | 750 x 2250 mm | 2250 | 750 |  | 16/20 (16 cm high & roof opening 20 cm more than daylight size) |  | Rectangular | 0.89 W/m²K | Openable version |  | Double spindle |  | https://skylux.eu/en/products/pvc-curb-16-20-ep-with-openable-frame-with-manual-tandem-spindle-with-tube-0750-x-2250-mm | https://skylux.eu/cdn/shop/products/ventilerende-pvc-opstand-1620-EP-met-manuele-tandemspindel-met-buis-0750-x-2250-mm-Let-op-Dakopening-950-x-2450-mm-Opstand.jpg?v=1666869409&width=1600 | https://skylux.eu/cdn/shop/products/16-20-Skylux-Curb_ea3f99df-c9e8-4714-9e71-76a98c9c87ea.jpg?v=1666869410&width=1600 |  |  |  | //skylux.eu/cdn/shop/files/E_TD_Technical_File_Skylux_PVC_curb_16-20_EP.pdf?v=8723419776176088871 | <p></p> | pvc-curb-16-20-ep-with-openable-frame-with-manual-tandem-spindle-with-tube-0750-x-2250-mm | 4484657283132 | 31909039079484
Curbs | Curb | Skylux | ventilating PVC curb 16/20 EP with manual double spindle with tube 0800 x 1700 mm Please note! Roof opening = 1000 x 1900 mm |  | 53218 | 5412970532187 | 1484.7 | Yes | 5-10 | 30.06 | [6 empty] | 800 x 1700 mm | 1700 | 800 |  | 16/20 (16 cm high & roof opening 20 cm more than daylight size) |  | Rectangular | 0.89 W/m²K | Openable version |  | Double spindle |  | https://skylux.eu/en/products/pvc-curb-16-20-ep-with-openable-frame-with-manual-tandem-spindle-with-tube-0800-x-1700-mm | https://skylux.eu/cdn/shop/products/ventilerende-pvc-opstand-1620-EP-met-manuele-tandemspindel-met-buis-0800-x-1700-mm-Let-op-Dakopening-1000-x-1900-mm-Opstand.jpg?v=1666869413&width=1600 | https://skylux.eu/cdn/shop/products/16-20-Skylux-Curb_728a00f7-ec46-49f0-9019-cfa575ceeb46.jpg?v=1666869414&width=1600 |  |  |  | //skylux.eu/cdn/shop/files/E_TD_Technical_File_Skylux_PVC_curb_16-20_EP.pdf?v=8723419776176088871 | <p></p> | pvc-curb-16-20-ep-with-openable-frame-with-manual-tandem-spindle-with-tube-0800-x-1700-mm | 4484657348668 | 31909039243324
Curbs | Curb | Skylux | ventilating PVC curb 16/20 EP with manual double spindle with tube 0800 x 1800 mm Please note! Roof opening = 1000 x 2000 mm |  | 53219 | 5412970532194 | 1513.75 | Yes | 2-5 | 31.07 | [6 empty] | 800 x 1800 mm | 1800 | 800 |  | 16/20 (16 cm high & roof opening 20 cm more than daylight size) |  | Rectangular | 0.89 W/m²K | Openable version |  | Double spindle |  | https://skylux.eu/en/products/pvc-curb-16-20-ep-with-openable-frame-with-manual-tandem-spindle-with-tube-0800-x-1800-mm | https://skylux.eu/cdn/shop/products/ventilerende-pvc-opstand-1620-EP-met-manuele-tandemspindel-met-buis-0800-x-1800-mm-Let-op-Dakopening-1000-x-2000-mm-Opstand.jpg?v=1666869417&width=1600 | https://skylux.eu/cdn/shop/products/16-20-Skylux-Curb_92ff07cb-6924-440b-a0fb-3606f975405b.jpg?v=1666869418&width=1600 |  |  |  | //skylux.eu/cdn/shop/files/E_TD_Technical_File_Skylux_PVC_curb_16-20_EP.pdf?v=8723419776176088871 | <p></p> | pvc-curb-16-20-ep-with-openable-frame-with-manual-tandem-spindle-with-tube-0800-x-1800-mm | 4484657381436 | 31909039276092
Curbs | Curb | Skylux | ventilating PVC curb 16/20 EP with manual double spindle with tube 0800 x 2000 mm Please note! Roof opening = 1000 x 2200 mm |  | 53220 | 5412970532200 | 1573 | Yes | 5-10 | 33 | [6 empty] | 800 x 2000 mm | 2000 | 800 |  | 16/20 (16 cm high & roof opening 20 cm more than daylight size) |  | Rectangular | 0.89 W/m²K | Openable version |  | Double spindle |  | https://skylux.eu/en/products/pvc-curb-16-20-ep-with-openable-frame-with-manual-tandem-spindle-with-tube-0800-x-2000-mm | https://skylux.eu/cdn/shop/products/ventilerende-pvc-opstand-1620-EP-met-manuele-tandemspindel-met-buis-0800-x-2000-mm-Let-op-Dakopening-1000-x-2200-mm-Opstand.jpg?v=1666869422&width=1600 | https://skylux.eu/cdn/shop/products/16-20-Skylux-Curb_56da82d8-6ae9-444c-8679-15b496fb3359.jpg?v=1666869423&width=1600 |  |  |  | //skylux.eu/cdn/shop/files/E_TD_Technical_File_Skylux_PVC_curb_16-20_EP.pdf?v=8723419776176088871 | <p></p> | pvc-curb-16-20-ep-with-openable-frame-with-manual-tandem-spindle-with-tube-0800-x-2000-mm | 4484657414204 | 31909039308860
Curbs | Curb | Skylux | ventilating PVC curb 16/20 EP with manual double spindle with tube 0800 x 2200 mm Please note! Roof opening = 1000 x 2400 mm |  | 53221 | 5412970532217 | 1633.5 | Yes | 5-10 | 35.03 | [6 empty] | 800 x 2200 mm | 2200 | 800 |  | 16/20 (16 cm high & roof opening 20 cm more than daylight size) |  | Rectangular | 0.89 W/m²K | Openable version |  | Double spindle |  | https://skylux.eu/en/products/pvc-curb-16-20-ep-with-openable-frame-with-manual-tandem-spindle-with-tube-0800-x-2200-mm | https://skylux.eu/cdn/shop/products/ventilerende-pvc-opstand-1620-EP-met-manuele-tandemspindel-met-buis-0800-x-2200-mm-Let-op-Dakopening-1000-x-2400-mm-Opstand.jpg?v=1666869426&width=1600 | https://skylux.eu/cdn/shop/products/16-20-Skylux-Curb_3def7b7d-727e-4594-a85f-8b58fe661c29.jpg?v=1666869427&width=1600 |  |  |  | //skylux.eu/cdn/shop/files/E_TD_Technical_File_Skylux_PVC_curb_16-20_EP.pdf?v=8723419776176088871 | <p></p> | pvc-curb-16-20-ep-with-openable-frame-with-manual-tandem-spindle-with-tube-0800-x-2200-mm | 4484657446972 | 31909039341628
Curbs | Curb | Skylux | ventilating PVC curb 16/20 EP with manual double spindle with tube 0800 x 2300 mm Please note! Roof opening = 1000 x 2500 mm |  | 53222 | 5412970532224 | 1663.75 | Yes | 5-10 | 35.99 | [6 empty] | 800 x 2300 mm | 2300 | 800 |  | 16/20 (16 cm high & roof opening 20 cm more than daylight size) |  | Rectangular | 0.89 W/m²K | Openable version |  | Double spindle |  | https://skylux.eu/en/products/pvc-curb-16-20-ep-with-openable-frame-with-manual-tandem-spindle-with-tube-0800-x-2300-mm | https://skylux.eu/cdn/shop/products/ventilerende-pvc-opstand-1620-EP-met-manuele-tandemspindel-met-buis-0800-x-2300-mm-Let-op-Dakopening-1000-x-2500-mm-Opstand.jpg?v=1666869431&width=1600 | https://skylux.eu/cdn/shop/products/16-20-Skylux-Curb_13d303bd-8bd5-447a-8501-68274d0937ca.jpg?v=1666869432&width=1600 |  |  |  | //skylux.eu/cdn/shop/files/E_TD_Technical_File_Skylux_PVC_curb_16-20_EP.pdf?v=8723419776176088871 | <p></p> | pvc-curb-16-20-ep-with-openable-frame-with-manual-tandem-spindle-with-tube-0800-x-2300-mm | 4484657479740 | 31909039374396
Curbs | Curb | Skylux | ventilating PVC curb 16/20 EP with manual double spindle with tube 0800 x 2500 mm Please note! Roof opening = 1000 x 2700 mm |  | 53223 | 5412970532231 | 1723.05 | Yes | 5-10 | 38.82 | [6 empty] | 800 x 2500 mm | 2500 | 800 |  | 16/20 (16 cm high & roof opening 20 cm more than daylight size) |  | Rectangular | 0.89 W/m²K | Openable version |  | Double spindle |  | https://skylux.eu/en/products/pvc-curb-16-20-ep-with-openable-frame-with-manual-tandem-spindle-with-tube-0800-x-2500-mm | https://skylux.eu/cdn/shop/products/ventilerende-pvc-opstand-1620-EP-met-manuele-tandemspindel-met-buis-0800-x-2500-mm-Let-op-Dakopening-1000-x-2700-mm-Opstand.jpg?v=1666869435&width=1600 | https://skylux.eu/cdn/shop/products/16-20-Skylux-Curb_454bfc42-df09-42b9-95ea-ecbbe765e92a.jpg?v=1666869436&width=1600 |  |  |  | //skylux.eu/cdn/shop/files/E_TD_Technical_File_Skylux_PVC_curb_16-20_EP.pdf?v=8723419776176088871 | <p></p> | pvc-curb-16-20-ep-with-openable-frame-with-manual-tandem-spindle-with-tube-0800-x-2500-mm | 4484657512508 | 31909039407164
Curbs | Curb | Skylux | ventilating PVC curb 16/20 EP with manual double spindle with tube 0800 x 2800 mm Please note! Roof opening = 1000 x 3000 mm |  | 53224 | 5412970532248 | 1813.8 | Yes | 5-10 | 40.96 | [6 empty] | 800 x 2800 mm | 2800 | 800 |  | 16/20 (16 cm high & roof opening 20 cm more than daylight size) |  | Rectangular | 0.89 W/m²K | Openable version |  | Double spindle |  | https://skylux.eu/en/products/pvc-curb-16-20-ep-with-openable-frame-with-manual-tandem-spindle-with-tube-0800-x-2800-mm | https://skylux.eu/cdn/shop/products/ventilerende-pvc-opstand-1620-EP-met-manuele-tandemspindel-met-buis-0800-x-2800-mm-Let-op-Dakopening-1000-x-3000-mm-Opstand.jpg?v=1666869439&width=1600 | https://skylux.eu/cdn/shop/products/16-20-Skylux-Curb_6100d860-b2c1-4002-8132-2e7d4dbcd262.jpg?v=1666869440&width=1600 |  |  |  | //skylux.eu/cdn/shop/files/E_TD_Technical_File_Skylux_PVC_curb_16-20_EP.pdf?v=8723419776176088871 | <p></p> | pvc-curb-16-20-ep-with-openable-frame-with-manual-tandem-spindle-with-tube-0800-x-2800-mm | 4484657545276 | 31909039439932
Curbs | Curb | Skylux | ventilating PVC curb 16/20 EP with manual double spindle with tube 0900 x 1800 mm Please note! Roof opening = 1100 x 2000 mm |  | 53225 | 5412970532255 | 1544 | Yes | 2-5 | 31.78 | [6 empty] | 900 x 1800 mm | 1800 | 900 |  | 16/20 (16 cm high & roof opening 20 cm more than daylight size) |  | Rectangular | 0.89 W/m²K | Openable version |  | Double spindle |  | https://skylux.eu/en/products/pvc-curb-16-20-ep-with-openable-frame-with-manual-tandem-spindle-with-tube-0900-x-1800-mm | https://skylux.eu/cdn/shop/products/ventilerende-pvc-opstand-1620-EP-met-manuele-tandemspindel-met-buis-0900-x-1800-mm-Let-op-Dakopening-1100-x-2000-mm-Opstand.jpg?v=1666869443&width=1600 | https://skylux.eu/cdn/shop/products/16-20-Skylux-Curb_55293d0d-cce2-4d09-8588-b1624b66ce9d.jpg?v=1666869444&width=1600 |  |  |  | //skylux.eu/cdn/shop/files/E_TD_Technical_File_Skylux_PVC_curb_16-20_EP.pdf?v=8723419776176088871 | <p></p> | pvc-curb-16-20-ep-with-openable-frame-with-manual-tandem-spindle-with-tube-0900-x-1800-mm | 4484657578044 | 31909039472700
Curbs | Curb | Skylux | ventilating PVC curb 16/20 EP with manual double spindle with tube 0900 x 2100 mm Please note! Roof opening = 1100 x 2300 mm |  | 53226 | 5412970532262 | 1633.5 | Yes | 5-10 | 35.03 | [6 empty] | 900 x 2100 mm | 2100 | 900 |  | 16/20 (16 cm high & roof opening 20 cm more than daylight size) |  | Rectangular | 0.89 W/m²K | Openable version |  | Double spindle |  | https://skylux.eu/en/products/pvc-curb-16-20-ep-with-openable-frame-with-manual-tandem-spindle-with-tube-0900-x-2100-mm | https://skylux.eu/cdn/shop/products/ventilerende-pvc-opstand-1620-EP-met-manuele-tandemspindel-met-buis-0900-x-2100-mm-Let-op-Dakopening-1100-x-2300-mm-Opstand.jpg?v=1666869447&width=1600 | https://skylux.eu/cdn/shop/products/16-20-Skylux-Curb_9b8c8b9e-d5f7-44c8-9a7a-65a4cef888f0.jpg?v=1666869448&width=1600 |  |  |  | //skylux.eu/cdn/shop/files/E_TD_Technical_File_Skylux_PVC_curb_16-20_EP.pdf?v=8723419776176088871 | <p></p> | pvc-curb-16-20-ep-with-openable-frame-with-manual-tandem-spindle-with-tube-0900-x-2100-mm | 4484657610812 | 31909039505468
Curbs | Curb | Skylux | ventilating PVC curb 16/20 EP with manual double spindle with tube 1000 x 1500 mm Please note! Roof opening = 1200 x 1700 mm |  | 53227 | 5412970532279 | 1484.7 | Yes | 2-5 | 29.46 | [6 empty] | 1000 x 1500 mm | 1500 | 1000 |  | 16/20 (16 cm high & roof opening 20 cm more than daylight size) |  | Rectangular | 0.89 W/m²K | Openable version |  | Double spindle |  | https://skylux.eu/en/products/pvc-curb-16-20-ep-with-openable-frame-with-manual-tandem-spindle-with-tube-1000-x-1500-mm | https://skylux.eu/cdn/shop/products/ventilerende-pvc-opstand-1620-EP-met-manuele-tandemspindel-met-buis-1000-x-1500-mm-Let-op-Dakopening-1200-x-1700-mm-Opstand.jpg?v=1666869451&width=1600 | https://skylux.eu/cdn/shop/products/16-20-Skylux-Curb_ce4affe5-5520-4c13-90c0-9d3078546207.jpg?v=1666869452&width=1600 |  |  |  | //skylux.eu/cdn/shop/files/E_TD_Technical_File_Skylux_PVC_curb_16-20_EP.pdf?v=8723419776176088871 | <p></p> | pvc-curb-16-20-ep-with-openable-frame-with-manual-tandem-spindle-with-tube-1000-x-1500-mm | 4484657643580 | 31909039538236
Curbs | Curb | Skylux | ventilating PVC curb 16/20 EP with manual double spindle with tube 1000 x 1600 mm Please note! Roof opening = 1200 x 1800 mm |  | 53228 | 5412970532286 | 1513.75 | Yes | 2-5 | 31.07 | [6 empty] | 1000 x 1600 mm | 1600 | 1000 |  | 16/20 (16 cm high & roof opening 20 cm more than daylight size) |  | Rectangular | 0.89 W/m²K | Openable version |  | Double spindle |  | https://skylux.eu/en/products/pvc-curb-16-20-ep-with-openable-frame-with-manual-tandem-spindle-with-tube-1000-x-1600-mm | https://skylux.eu/cdn/shop/products/ventilerende-pvc-opstand-1620-EP-met-manuele-tandemspindel-met-buis-1000-x-1600-mm-Let-op-Dakopening-1200-x-1800-mm-Opstand.jpg?v=1666869455&width=1600 | https://skylux.eu/cdn/shop/products/16-20-Skylux-Curb_576aff45-80d9-4df1-ba63-6f426c76f853.jpg?v=1666869456&width=1600 |  |  |  | //skylux.eu/cdn/shop/files/E_TD_Technical_File_Skylux_PVC_curb_16-20_EP.pdf?v=8723419776176088871 | <p></p> | pvc-curb-16-20-ep-with-openable-frame-with-manual-tandem-spindle-with-tube-1000-x-1600-mm | 4484657676348 | 31909039571004
Curbs | Curb | Skylux | ventilating PVC curb 16/20 EP with manual double spindle with tube 1000 x 1900 mm Please note! Roof opening = 1200 x 2100 mm |  | 53229 | 5412970532293 | 1604.5 | Yes | 5-10 | 34.31 | [6 empty] | 1000 x 1900 mm | 1900 | 1000 |  | 16/20 (16 cm high & roof opening 20 cm more than daylight size) |  | Rectangular | 0.89 W/m²K | Openable version |  | Double spindle |  | https://skylux.eu/en/products/pvc-curb-16-20-ep-with-openable-frame-with-manual-tandem-spindle-with-tube-1000-x-1900-mm | https://skylux.eu/cdn/shop/products/ventilerende-pvc-opstand-1620-EP-met-manuele-tandemspindel-met-buis-1000-x-1900-mm-Let-op-Dakopening-1200-x-2100-mm-Opstand.jpg?v=1666869460&width=1600 | https://skylux.eu/cdn/shop/products/16-20-Skylux-Curb_30e84955-1fba-44ff-b71d-c0e0185ad64b.jpg?v=1666869461&width=1600 |  |  |  | //skylux.eu/cdn/shop/files/E_TD_Technical_File_Skylux_PVC_curb_16-20_EP.pdf?v=8723419776176088871 | <p></p> | pvc-curb-16-20-ep-with-openable-frame-with-manual-tandem-spindle-with-tube-1000-x-1900-mm | 4484657709116 | 31909039898684
Curbs | Curb | Skylux | ventilating PVC curb 16/20 EP with manual double spindle with tube 1000 x 2000 mm Please note! Roof opening = 1200 x 2200 mm |  | 53230 | 5412970532309 | 1633.5 | Yes | 2-5 | 35.03 | [6 empty] | 1000 x 2000 mm | 2000 | 1000 |  | 16/20 (16 cm high & roof opening 20 cm more than daylight size) |  | Rectangular | 0.89 W/m²K | Openable version |  | Double spindle |  | https://skylux.eu/en/products/pvc-curb-16-20-ep-with-openable-frame-with-manual-tandem-spindle-with-tube-1000-x-2000-mm | https://skylux.eu/cdn/shop/products/ventilerende-pvc-opstand-1620-EP-met-manuele-tandemspindel-met-buis-1000-x-2000-mm-Let-op-Dakopening-1200-x-2200-mm-Opstand.jpg?v=1666869464&width=1600 | https://skylux.eu/cdn/shop/products/16-20-Skylux-Curb_96e0d904-ed43-4aaf-810f-21f537775db5.jpg?v=1666869465&width=1600 |  |  |  | //skylux.eu/cdn/shop/files/E_TD_Technical_File_Skylux_PVC_curb_16-20_EP.pdf?v=8723419776176088871 | <p></p> | pvc-curb-16-20-ep-with-openable-frame-with-manual-tandem-spindle-with-tube-1000-x-2000-mm | 4484657741884 | 31909039931452
Curbs | Curb | Skylux | ventilating PVC curb 16/20 EP with manual double spindle with tube 1000 x 2200 mm Please note! Roof opening = 1200 x 2400 mm |  | 53231 | 5412970532316 | 1694 | Yes | 2-5 | 37 | [6 empty] | 1000 x 2200 mm | 2200 | 1000 |  | 16/20 (16 cm high & roof opening 20 cm more than daylight size) |  | Rectangular | 0.89 W/m²K | Openable version |  | Double spindle |  | https://skylux.eu/en/products/pvc-curb-16-20-ep-with-openable-frame-with-manual-tandem-spindle-with-tube-1000-x-2200-mm | https://skylux.eu/cdn/shop/products/ventilerende-pvc-opstand-1620-EP-met-manuele-tandemspindel-met-buis-1000-x-2200-mm-Let-op-Dakopening-1200-x-2400-mm-Opstand.jpg?v=1666869468&width=1600 | https://skylux.eu/cdn/shop/products/16-20-Skylux-Curb_b326edda-6d20-4601-93be-e02cfe69ff04.jpg?v=1666869470&width=1600 |  |  |  | //skylux.eu/cdn/shop/files/E_TD_Technical_File_Skylux_PVC_curb_16-20_EP.pdf?v=8723419776176088871 | <p></p> | pvc-curb-16-20-ep-with-openable-frame-with-manual-tandem-spindle-with-tube-1000-x-2200-mm | 4484657774652 | 31909039964220
Curbs | Curb | Skylux | ventilating PVC curb 16/20 EP with manual double spindle with tube 1000 x 2300 mm Please note! Roof opening = 1200 x 2500 mm |  | 53232 | 5412970532323 | 1723.05 | Yes | 5-10 | 37.97 | [6 empty] | 1000 x 2300 mm | 2300 | 1000 |  | 16/20 (16 cm high & roof opening 20 cm more than daylight size) |  | Rectangular | 0.89 W/m²K | Openable version |  | Double spindle |  | https://skylux.eu/en/products/pvc-curb-16-20-ep-with-openable-frame-with-manual-tandem-spindle-with-tube-1000-x-2300-mm | https://skylux.eu/cdn/shop/products/ventilerende-pvc-opstand-1620-EP-met-manuele-tandemspindel-met-buis-1000-x-2300-mm-Let-op-Dakopening-1200-x-2500-mm-Opstand.jpg?v=1666869473&width=1600 | https://skylux.eu/cdn/shop/products/16-20-Skylux-Curb_e2406975-278f-4a1a-a19d-a153d1e7f1a8.jpg?v=1666869474&width=1600 |  |  |  | //skylux.eu/cdn/shop/files/E_TD_Technical_File_Skylux_PVC_curb_16-20_EP.pdf?v=8723419776176088871 | <p></p> | pvc-curb-16-20-ep-with-openable-frame-with-manual-tandem-spindle-with-tube-1000-x-2300-mm | 4484657840188 | 31909039996988
Curbs | Curb | Skylux | ventilating PVC curb 16/20 EP with manual double spindle with tube 1000 x 2500 mm Please note! Roof opening = 1200 x 2700 mm |  | 53233 | 5412970532330 | 1782.35 | Yes | 5-10 | 39.95 | [6 empty] | 1000 x 2500 mm | 2500 | 1000 |  | 16/20 (16 cm high & roof opening 20 cm more than daylight size) |  | Rectangular | 0.89 W/m²K | Openable version |  | Double spindle |  | https://skylux.eu/en/products/pvc-curb-16-20-ep-with-openable-frame-with-manual-tandem-spindle-with-tube-1000-x-2500-mm | https://skylux.eu/cdn/shop/products/ventilerende-pvc-opstand-1620-EP-met-manuele-tandemspindel-met-buis-1000-x-2500-mm-Let-op-Dakopening-1200-x-2700-mm-Opstand.jpg?v=1666869478&width=1600 | https://skylux.eu/cdn/shop/products/16-20-Skylux-Curb_b7e42cd7-92a8-4e40-b3ce-bdb1ed360318.jpg?v=1666869479&width=1600 |  |  |  | //skylux.eu/cdn/shop/files/E_TD_Technical_File_Skylux_PVC_curb_16-20_EP.pdf?v=8723419776176088871 | <p></p> | pvc-curb-16-20-ep-with-openable-frame-with-manual-tandem-spindle-with-tube-1000-x-2500-mm | 4484657872956 | 31909040062524
Curbs | Curb | Skylux | ventilating PVC curb 16/20 EP with manual double spindle with tube 1000 x 2800 mm Please note! Roof opening = 1200 x 3000 mm |  | 53234 | 5412970532347 | 1873.1 | Yes | 2-5 | 41.74 | [6 empty] | 1000 x 2800 mm | 2800 | 1000 |  | 16/20 (16 cm high & roof opening 20 cm more than daylight size) |  | Rectangular | 0.89 W/m²K | Openable version |  | Double spindle |  | https://skylux.eu/en/products/pvc-curb-16-20-ep-with-openable-frame-with-manual-tandem-spindle-with-tube-1000-x-2800-mm | https://skylux.eu/cdn/shop/products/ventilerende-pvc-opstand-1620-EP-met-manuele-tandemspindel-met-buis-1000-x-2800-mm-Let-op-Dakopening-1200-x-3000-mm-Opstand.jpg?v=1666869482&width=1600 | https://skylux.eu/cdn/shop/products/16-20-Skylux-Curb_c1df9255-9d37-411a-8da4-4e9b052b2102.jpg?v=1666869483&width=1600 |  |  |  | //skylux.eu/cdn/shop/files/E_TD_Technical_File_Skylux_PVC_curb_16-20_EP.pdf?v=8723419776176088871 | <p></p> | pvc-curb-16-20-ep-with-openable-frame-with-manual-tandem-spindle-with-tube-1000-x-2800-mm | 4484657938492 | 31909040095292
Curbs | Curb | Skylux | ventilating PVC curb 16/20 EP with manual double spindle with tube 1050 x 1650 mm Please note! Roof opening = 1250 x 1850 mm |  | 53235 | 5412970532354 | 1544 | Yes | 5-10 | 32.88 | [6 empty] | 1050 x 1650 mm | 1650 | 1050 |  | 16/20 (16 cm high & roof opening 20 cm more than daylight size) |  | Rectangular | 0.89 W/m²K | Openable version |  | Double spindle |  | https://skylux.eu/en/products/pvc-curb-16-20-ep-with-openable-frame-with-manual-tandem-spindle-with-tube-1050-x-1650-mm | https://skylux.eu/cdn/shop/products/ventilerende-pvc-opstand-1620-EP-met-manuele-tandemspindel-met-buis-1050-x-1650-mm-Let-op-Dakopening-1250-x-1850-mm-Opstand.jpg?v=1666869485&width=1600 | https://skylux.eu/cdn/shop/products/16-20-Skylux-Curb_feff8cce-e139-49e1-a830-2556ccd81c66.jpg?v=1666869487&width=1600 |  |  |  | //skylux.eu/cdn/shop/files/E_TD_Technical_File_Skylux_PVC_curb_16-20_EP.pdf?v=8723419776176088871 | <p></p> | pvc-curb-16-20-ep-with-openable-frame-with-manual-tandem-spindle-with-tube-1050-x-1650-mm | 4484657971260 | 31909040160828
Curbs | Curb | Skylux | ventilating PVC curb 16/20 EP with manual double spindle with tube 1050 x 2250 mm Please note! Roof opening = 1250 x 2450 mm |  | 53236 | 5412970532361 | 1723.05 | Yes | 5-10 | 37.17 | [6 empty] | 1050 x 2250 mm | 2250 | 1050 |  | 16/20 (16 cm high & roof opening 20 cm more than daylight size) |  | Rectangular | 0.89 W/m²K | Openable version |  | Double spindle |  | https://skylux.eu/en/products/pvc-curb-16-20-ep-with-openable-frame-with-manual-tandem-spindle-with-tube-1050-x-2250-mm | https://skylux.eu/cdn/shop/products/ventilerende-pvc-opstand-1620-EP-met-manuele-tandemspindel-met-buis-1050-x-2250-mm-Let-op-Dakopening-1250-x-2450-mm-Opstand.jpg?v=1666869490&width=1600 | https://skylux.eu/cdn/shop/products/16-20-Skylux-Curb_ff3fb533-c2de-44a5-82ca-06317ace7acf.jpg?v=1666869491&width=1600 |  |  |  | //skylux.eu/cdn/shop/files/E_TD_Technical_File_Skylux_PVC_curb_16-20_EP.pdf?v=8723419776176088871 | <p></p> | pvc-curb-16-20-ep-with-openable-frame-with-manual-tandem-spindle-with-tube-1050-x-2250-mm | 4484658004028 | 31909040193596
Curbs | Curb | Skylux | ventilating PVC curb 16/20 EP with manual double spindle with tube 1100 x 1400 mm Please note! Roof opening = 1300 x 1600 mm |  | 53237 | 5412970532378 | 1484.7 | Yes | 5-10 | 30.36 | [6 empty] | 1100 x 1400 mm | 1400 | 1100 |  | 16/20 (16 cm high & roof opening 20 cm more than daylight size) |  | Rectangular | 0.89 W/m²K | Openable version |  | Double spindle |  | https://skylux.eu/en/products/pvc-curb-16-20-ep-with-openable-frame-with-manual-tandem-spindle-with-tube-1100-x-1400-mm | https://skylux.eu/cdn/shop/products/ventilerende-pvc-opstand-1620-EP-met-manuele-tandemspindel-met-buis-1100-x-1400-mm-Let-op-Dakopening-1300-x-1600-mm-Opstand.jpg?v=1666869494&width=1600 | https://skylux.eu/cdn/shop/products/16-20-Skylux-Curb_96482b4c-7d7f-477f-8c97-4c2e831f8854.jpg?v=1666869495&width=1600 |  |  |  | //skylux.eu/cdn/shop/files/E_TD_Technical_File_Skylux_PVC_curb_16-20_EP.pdf?v=8723419776176088871 | <p></p> | pvc-curb-16-20-ep-with-openable-frame-with-manual-tandem-spindle-with-tube-1100-x-1400-mm | 4484658036796 | 31909040226364
Curbs | Curb | Skylux | ventilating PVC curb 16/20 EP with manual double spindle with tube 1100 x 1700 mm Please note! Roof opening = 1300 x 1900 mm |  | 53238 | 5412970532385 | 1573 | Yes | 2-5 | 33.1 | [6 empty] | 1100 x 1700 mm | 1700 | 1100 |  | 16/20 (16 cm high & roof opening 20 cm more than daylight size) |  | Rectangular | 0.89 W/m²K | Openable version |  | Double spindle |  | https://skylux.eu/en/products/pvc-curb-16-20-ep-with-openable-frame-with-manual-tandem-spindle-with-tube-1100-x-1700-mm | https://skylux.eu/cdn/shop/products/ventilerende-pvc-opstand-1620-EP-met-manuele-tandemspindel-met-buis-1100-x-1700-mm-Let-op-Dakopening-1300-x-1900-mm-Opstand.jpg?v=1666869498&width=1600 | https://skylux.eu/cdn/shop/products/16-20-Skylux-Curb_39d0a1da-c321-4a76-8a12-6b7f7ea796cb.jpg?v=1666869499&width=1600 |  |  |  | //skylux.eu/cdn/shop/files/E_TD_Technical_File_Skylux_PVC_curb_16-20_EP.pdf?v=8723419776176088871 | <p></p> | pvc-curb-16-20-ep-with-openable-frame-with-manual-tandem-spindle-with-tube-1100-x-1700-mm | 4484658069564 | 31909040259132
Curbs | Curb | Skylux | ventilating PVC curb 16/20 EP with manual double spindle with tube 1100 x 2300 mm Please note! Roof opening = 1300 x 2500 mm |  | 53239 | 5412970532392 | 1753.3 | Yes | 5-10 | 37.88 | [6 empty] | 1100 x 2300 mm | 2300 | 1100 |  | 16/20 (16 cm high & roof opening 20 cm more than daylight size) |  | Rectangular | 0.89 W/m²K | Openable version |  | Double spindle |  | https://skylux.eu/en/products/pvc-curb-16-20-ep-with-openable-frame-with-manual-tandem-spindle-with-tube-1100-x-2300-mm | https://skylux.eu/cdn/shop/products/ventilerende-pvc-opstand-1620-EP-met-manuele-tandemspindel-met-buis-1100-x-2300-mm-Let-op-Dakopening-1300-x-2500-mm-Opstand.jpg?v=1666869502&width=1600 | https://skylux.eu/cdn/shop/products/16-20-Skylux-Curb_f284c193-8b23-40b4-b6ff-b2c92b5beb70.jpg?v=1666869503&width=1600 |  |  |  | //skylux.eu/cdn/shop/files/E_TD_Technical_File_Skylux_PVC_curb_16-20_EP.pdf?v=8723419776176088871 | <p></p> | pvc-curb-16-20-ep-with-openable-frame-with-manual-tandem-spindle-with-tube-1100-x-2300-mm | 4484658102332 | 31909040291900
Curbs | Curb | Skylux | ventilating PVC curb 16/20 EP with manual double spindle with tube 1200 x 1400 mm Please note! Roof opening = 1400 x 1600 mm |  | 53240 | 5412970532408 | 1513.75 | Yes | 5-10 | 31.87 | [6 empty] | 1200 x 1400 mm | 1400 | 1200 |  | 16/20 (16 cm high & roof opening 20 cm more than daylight size) |  | Rectangular | 0.89 W/m²K | Openable version |  | Double spindle |  | https://skylux.eu/en/products/pvc-curb-16-20-ep-with-openable-frame-with-manual-tandem-spindle-with-tube-1200-x-1400-mm | https://skylux.eu/cdn/shop/products/ventilerende-pvc-opstand-1620-EP-met-manuele-tandemspindel-met-buis-1200-x-1400-mm-Let-op-Dakopening-1400-x-1600-mm-Opstand.jpg?v=1666869506&width=1600 | https://skylux.eu/cdn/shop/products/16-20-Skylux-Curb_be0fc345-fbf3-4b95-b306-2786b4c8abfc.jpg?v=1666869508&width=1600 |  |  |  | //skylux.eu/cdn/shop/files/E_TD_Technical_File_Skylux_PVC_curb_16-20_EP.pdf?v=8723419776176088871 | <p></p> | pvc-curb-16-20-ep-with-openable-frame-with-manual-tandem-spindle-with-tube-1200-x-1400-mm | 4484658135100 | 31909040324668
Curbs | Curb | Skylux | ventilating PVC curb 16/20 EP with manual double spindle with tube 1200 x 1500 mm Please note! Roof opening = 1400 x 1700 mm |  | 53241 | 5412970532415 | 1544 | Yes | 5-10 | 32.88 | [6 empty] | 1200 x 1500 mm | 1500 | 1200 |  | 16/20 (16 cm high & roof opening 20 cm more than daylight size) |  | Rectangular | 0.89 W/m²K | Openable version |  | Double spindle |  | https://skylux.eu/en/products/pvc-curb-16-20-ep-with-openable-frame-with-manual-tandem-spindle-with-tube-1200-x-1500-mm | https://skylux.eu/cdn/shop/products/ventilerende-pvc-opstand-1620-EP-met-manuele-tandemspindel-met-buis-1200-x-1500-mm-Let-op-Dakopening-1400-x-1700-mm-Opstand.jpg?v=1666869511&width=1600 | https://skylux.eu/cdn/shop/products/16-20-Skylux-Curb_7511afbf-dc8e-4401-9278-9aba737f9dbf.jpg?v=1666869512&width=1600 |  |  |  | //skylux.eu/cdn/shop/files/E_TD_Technical_File_Skylux_PVC_curb_16-20_EP.pdf?v=8723419776176088871 | <p></p> | pvc-curb-16-20-ep-with-openable-frame-with-manual-tandem-spindle-with-tube-1200-x-1500-mm | 4484658167868 | 31909040357436
Curbs | Curb | Skylux | ventilating PVC curb 16/20 EP with manual double spindle with tube 1200 x 1800 mm Please note! Roof opening = 1400 x 2000 mm |  | 53242 | 5412970532422 | 1633.5 | Yes | 2-5 | 35.03 | [6 empty] | 1200 x 1800 mm | 1800 | 1200 |  | 16/20 (16 cm high & roof opening 20 cm more than daylight size) |  | Rectangular | 0.89 W/m²K | Openable version |  | Double spindle |  | https://skylux.eu/en/products/pvc-curb-16-20-ep-with-openable-frame-with-manual-tandem-spindle-with-tube-1200-x-1800-mm | https://skylux.eu/cdn/shop/products/ventilerende-pvc-opstand-1620-EP-met-manuele-tandemspindel-met-buis-1200-x-1800-mm-Let-op-Dakopening-1400-x-2000-mm-Opstand.jpg?v=1666869515&width=1600 | https://skylux.eu/cdn/shop/products/16-20-Skylux-Curb_eb395b29-0ec1-4971-9470-474b009081cc.jpg?v=1666869516&width=1600 |  |  |  | //skylux.eu/cdn/shop/files/E_TD_Technical_File_Skylux_PVC_curb_16-20_EP.pdf?v=8723419776176088871 | <p></p> | pvc-curb-16-20-ep-with-openable-frame-with-manual-tandem-spindle-with-tube-1200-x-1800-mm | 4484658200636 | 31909040390204
Curbs | Curb | Skylux | ventilating PVC curb 16/20 EP with manual double spindle with tube 1200 x 2100 mm Please note! Roof opening = 1400 x 2300 mm |  | 53243 | 5412970532439 | 1723.05 | Yes | 5-10 | 37.97 | [6 empty] | 1200 x 2100 mm | 2100 | 1200 |  | 16/20 (16 cm high & roof opening 20 cm more than daylight size) |  | Rectangular | 0.89 W/m²K | Openable version |  | Double spindle |  | https://skylux.eu/en/products/pvc-curb-16-20-ep-with-openable-frame-with-manual-tandem-spindle-with-tube-1200-x-2100-mm | https://skylux.eu/cdn/shop/products/ventilerende-pvc-opstand-1620-EP-met-manuele-tandemspindel-met-buis-1200-x-2100-mm-Let-op-Dakopening-1400-x-2300-mm-Opstand.jpg?v=1666869519&width=1600 | https://skylux.eu/cdn/shop/products/16-20-Skylux-Curb_f2aa883b-b7ec-4628-878e-365444c56a91.jpg?v=1666869520&width=1600 |  |  |  | //skylux.eu/cdn/shop/files/E_TD_Technical_File_Skylux_PVC_curb_16-20_EP.pdf?v=8723419776176088871 | <p></p> | pvc-curb-16-20-ep-with-openable-frame-with-manual-tandem-spindle-with-tube-1200-x-2100-mm | 4484658233404 | 31909040422972
Curbs | Curb | Skylux | ventilating PVC curb 16/20 EP with manual double spindle with tube 1300 x 1600 mm Please note! Roof opening = 1500 x 1800 mm |  | 53245 | 5412970532453 | 1604.5 | Yes | 2-5 | 34.01 | [6 empty] | 1300 x 1600 mm | 1600 | 1300 |  | 16/20 (16 cm high & roof opening 20 cm more than daylight size) |  | Rectangular | 0.89 W/m²K | Openable version |  | Double spindle |  | https://skylux.eu/en/products/pvc-curb-16-20-ep-with-openable-frame-with-manual-tandem-spindle-with-tube-1300-x-1600-mm | https://skylux.eu/cdn/shop/products/ventilerende-pvc-opstand-1620-EP-met-manuele-tandemspindel-met-buis-1300-x-1600-mm-Let-op-Dakopening-1500-x-1800-mm-Opstand.jpg?v=1666869523&width=1600 | https://skylux.eu/cdn/shop/products/16-20-Skylux-Curb_4b0cd912-2a42-4757-bf82-7c497cd7fa75.jpg?v=1666869524&width=1600 |  |  |  | //skylux.eu/cdn/shop/files/E_TD_Technical_File_Skylux_PVC_curb_16-20_EP.pdf?v=8723419776176088871 | <p></p> | pvc-curb-16-20-ep-with-openable-frame-with-manual-tandem-spindle-with-tube-1300-x-1600-mm | 4484658266172 | 31909040455740
Curbs | Curb | Skylux | ventilating PVC curb 16/20 EP with manual double spindle with tube 1300 x 1900 mm Please note! Roof opening = 1500 x 2100 mm |  | 53246 | 5412970532460 | 1694 | Yes | 2-5 | 37 | [6 empty] | 1300 x 1900 mm | 1900 | 1300 |  | 16/20 (16 cm high & roof opening 20 cm more than daylight size) |  | Rectangular | 0.89 W/m²K | Openable version |  | Double spindle |  | https://skylux.eu/en/products/pvc-curb-16-20-ep-with-openable-frame-with-manual-tandem-spindle-with-tube-1300-x-1900-mm | https://skylux.eu/cdn/shop/products/ventilerende-pvc-opstand-1620-EP-met-manuele-tandemspindel-met-buis-1300-x-1900-mm-Let-op-Dakopening-1500-x-2100-mm-Opstand.jpg?v=1666869528&width=1600 | https://skylux.eu/cdn/shop/products/16-20-Skylux-Curb_32cd43af-17f7-472b-b84c-49f7de3a3e29.jpg?v=1666869529&width=1600 |  |  |  | //skylux.eu/cdn/shop/files/E_TD_Technical_File_Skylux_PVC_curb_16-20_EP.pdf?v=8723419776176088871 | <p></p> | pvc-curb-16-20-ep-with-openable-frame-with-manual-tandem-spindle-with-tube-1300-x-1900-mm | 4484658298940 | 31909040488508
Curbs | Curb | Skylux | ventilating PVC curb 16/20 EP with manual double spindle with tube 1300 x 2000 mm Please note! Roof opening = 1500 x 2200 mm |  | 53247 | 5412970532477 | 1723.05 | Yes | 5-10 | 37.97 | [6 empty] | 1300 x 2000 mm | 2000 | 1300 |  | 16/20 (16 cm high & roof opening 20 cm more than daylight size) |  | Rectangular | 0.89 W/m²K | Openable version |  | Double spindle |  | https://skylux.eu/en/products/pvc-curb-16-20-ep-with-openable-frame-with-manual-tandem-spindle-with-tube-1300-x-2000-mm | https://skylux.eu/cdn/shop/products/ventilerende-pvc-opstand-1620-EP-met-manuele-tandemspindel-met-buis-1300-x-2000-mm-Let-op-Dakopening-1500-x-2200-mm-Opstand.jpg?v=1666869533&width=1600 | https://skylux.eu/cdn/shop/products/16-20-Skylux-Curb_8b4ba231-4ee3-4d66-a4f8-95fc2c330a7f.jpg?v=1666869534&width=1600 |  |  |  | //skylux.eu/cdn/shop/files/E_TD_Technical_File_Skylux_PVC_curb_16-20_EP.pdf?v=8723419776176088871 | <p></p> | pvc-curb-16-20-ep-with-openable-frame-with-manual-tandem-spindle-with-tube-1300-x-2000-mm | 4484658331708 | 31909040521276
Curbs | Curb | Skylux | ventilating PVC curb 16/20 EP with manual double spindle with tube 1300 x 2200 mm Please note! Roof opening = 1500 x 2400 mm |  | 53248 | 5412970532484 | 1782.35 | Yes | 2-5 | 39.95 | [6 empty] | 1300 x 2200 mm | 2200 | 1300 |  | 16/20 (16 cm high & roof opening 20 cm more than daylight size) |  | Rectangular | 0.89 W/m²K | Openable version |  | Double spindle |  | https://skylux.eu/en/products/pvc-curb-16-20-ep-with-openable-frame-with-manual-tandem-spindle-with-tube-1300-x-2200-mm | https://skylux.eu/cdn/shop/products/ventilerende-pvc-opstand-1620-EP-met-manuele-tandemspindel-met-buis-1300-x-2200-mm-Let-op-Dakopening-1500-x-2400-mm-Opstand.jpg?v=1666869537&width=1600 | https://skylux.eu/cdn/shop/products/16-20-Skylux-Curb_8695c330-f3b8-4e4a-be82-b1031b0c5166.jpg?v=1666869538&width=1600 |  |  |  | //skylux.eu/cdn/shop/files/E_TD_Technical_File_Skylux_PVC_curb_16-20_EP.pdf?v=8723419776176088871 | <p></p> | pvc-curb-16-20-ep-with-openable-frame-with-manual-tandem-spindle-with-tube-1300-x-2200-mm | 4484658364476 | 31909040554044
Curbs | Curb | Skylux | ventilating PVC curb 16/20 EP with manual double spindle with tube 1300 x 2300 mm Please note! Roof opening = 1500 x 2500 mm |  | 53249 | 5412970532491 | 1813.8 | Yes | 2-5 | 41.31 | [6 empty] | 1300 x 2300 mm | 2300 | 1300 |  | 16/20 (16 cm high & roof opening 20 cm more than daylight size) |  | Rectangular | 0.89 W/m²K | Openable version |  | Double spindle |  | https://skylux.eu/en/products/pvc-curb-16-20-ep-with-openable-frame-with-manual-tandem-spindle-with-tube-1300-x-2300-mm | https://skylux.eu/cdn/shop/products/ventilerende-pvc-opstand-1620-EP-met-manuele-tandemspindel-met-buis-1300-x-2300-mm-Let-op-Dakopening-1500-x-2500-mm-Opstand.jpg?v=1666869540&width=1600 | https://skylux.eu/cdn/shop/products/16-20-Skylux-Curb_37e5bfe8-f3d6-426f-a3c1-54be9b8a4d31.jpg?v=1666869541&width=1600 |  |  |  | //skylux.eu/cdn/shop/files/E_TD_Technical_File_Skylux_PVC_curb_16-20_EP.pdf?v=8723419776176088871 | <p></p> | pvc-curb-16-20-ep-with-openable-frame-with-manual-tandem-spindle-with-tube-1300-x-2300-mm | 4484658397244 | 31909040586812
Curbs | Curb | Skylux | ventilating PVC curb 16/20 EP with manual double spindle with tube 1300 x 2500 mm Please note! Roof opening = 1500 x 2700 mm |  | 53250 | 5412970532507 | 1873.1 | Yes | 5-10 | 42.94 | [6 empty] | 1300 x 2500 mm | 2500 | 1300 |  | 16/20 (16 cm high & roof opening 20 cm more than daylight size) |  | Rectangular | 0.89 W/m²K | Openable version |  | Double spindle |  | https://skylux.eu/en/products/pvc-curb-16-20-ep-with-openable-frame-with-manual-tandem-spindle-with-tube-1300-x-2500-mm | https://skylux.eu/cdn/shop/products/ventilerende-pvc-opstand-1620-EP-met-manuele-tandemspindel-met-buis-1300-x-2500-mm-Let-op-Dakopening-1500-x-2700-mm-Opstand.jpg?v=1666869544&width=1600 | https://skylux.eu/cdn/shop/products/16-20-Skylux-Curb_c3279105-4e5c-485d-b3cc-5a30013e1c4f.jpg?v=1666869545&width=1600 |  |  |  | //skylux.eu/cdn/shop/files/E_TD_Technical_File_Skylux_PVC_curb_16-20_EP.pdf?v=8723419776176088871 | <p></p> | pvc-curb-16-20-ep-with-openable-frame-with-manual-tandem-spindle-with-tube-1300-x-2500-mm | 4484658430012 | 31909040619580
Curbs | Curb | Skylux | ventilating PVC curb 16/20 EP with manual double spindle with tube 1300 x 2800 mm Please note! Roof opening = 1500 x 3000 mm |  | 53251 | 5412970532514 | 2042.5 | Yes | 2-5 | 45.88 | [6 empty] | 1300 x 2800 mm | 2800 | 1300 |  | 16/20 (16 cm high & roof opening 20 cm more than daylight size) |  | Rectangular | 0.89 W/m²K | Openable version |  | Double spindle |  | https://skylux.eu/en/products/pvc-curb-16-20-ep-with-openable-frame-with-manual-tandem-spindle-with-tube-1300-x-2800-mm | https://skylux.eu/cdn/shop/products/ventilerende-pvc-opstand-1620-EP-met-manuele-tandemspindel-met-buis-1300-x-2800-mm-Let-op-Dakopening-1500-x-3000-mm-Opstand.jpg?v=1666869548&width=1600 | https://skylux.eu/cdn/shop/products/16-20-Skylux-Curb_30823953-1b1a-411f-b744-bbc42f03e480.jpg?v=1666869549&width=1600 |  |  |  | //skylux.eu/cdn/shop/files/E_TD_Technical_File_Skylux_PVC_curb_16-20_EP.pdf?v=8723419776176088871 | <p></p> | pvc-curb-16-20-ep-with-openable-frame-with-manual-tandem-spindle-with-tube-1300-x-2800-mm | 4484658462780 | 31909040652348
Curbs | Curb | Skylux | ventilating PVC curb 16/20 EP with manual double spindle with tube 1400 x 1400 mm Please note! Roof opening = 1600 x 1600 mm |  | 53252 | 5412970532521 | 1573 | Yes | 2-5 | 33.05 | [6 empty] | 1400 x 1400 mm | 1400 | 1400 |  | 16/20 (16 cm high & roof opening 20 cm more than daylight size) |  | Square | 0.89 W/m²K | Openable version |  | Double spindle |  | https://skylux.eu/en/products/pvc-curb-16-20-ep-with-openable-frame-with-manual-tandem-spindle-with-tube-1400-x-1400-mm | https://skylux.eu/cdn/shop/products/ventilerende-pvc-opstand-1620-EP-met-manuele-tandemspindel-met-buis-1400-x-1400-mm-Let-op-Dakopening-1600-x-1600-mm-Opstand.jpg?v=1666869552&width=1600 | https://skylux.eu/cdn/shop/products/16-20-Skylux-Curb_e3ccbada-fe91-4bae-ba04-af3ba2c987bd.jpg?v=1666869553&width=1600 |  |  |  | //skylux.eu/cdn/shop/files/E_TD_Technical_File_Skylux_PVC_curb_16-20_EP.pdf?v=8723419776176088871 | <p></p> | pvc-curb-16-20-ep-with-openable-frame-with-manual-tandem-spindle-with-tube-1400-x-1400-mm | 4484658495548 | 31909040685116
Curbs | Curb | Skylux | ventilating PVC curb 16/20 EP with manual double spindle with tube 1450 x 1700 mm Please note! Roof opening = 1650 x 1900 mm |  | 53253 | 5412970532538 | 1678.3 | Yes | 5-10 | 34.24 | [6 empty] | 1450 x 1700 mm | 1700 | 1450 |  | 16/20 (16 cm high & roof opening 20 cm more than daylight size) |  | Rectangular | 0.89 W/m²K | Openable version |  | Double spindle |  | https://skylux.eu/en/products/pvc-curb-16-20-ep-with-openable-frame-with-manual-tandem-spindle-with-tube-1450-x-1700-mm | https://skylux.eu/cdn/shop/products/ventilerende-pvc-opstand-1620-EP-met-manuele-tandemspindel-met-buis-1450-x-1700-mm-Let-op-Dakopening-1650-x-1900-mm-Opstand.jpg?v=1666869556&width=1600 | https://skylux.eu/cdn/shop/products/16-20-Skylux-Curb_a13b7d78-e225-42fb-aac3-1a0ef3791a82.jpg?v=1666869557&width=1600 |  |  |  | //skylux.eu/cdn/shop/files/E_TD_Technical_File_Skylux_PVC_curb_16-20_EP.pdf?v=8723419776176088871 | <p></p> | pvc-curb-16-20-ep-with-openable-frame-with-manual-tandem-spindle-with-tube-1450-x-1700-mm | 4484658528316 | 31909040717884
Curbs | Curb | Skylux | ventilating PVC curb 16/20 EP with manual double spindle with tube 1500 x 1500 mm Please note! Roof opening = 1700 x 1700 mm |  | 53254 | 5412970532545 | 1633.5 | Yes | 2-5 | 32.28 | [6 empty] | 1500 x 1500 mm | 1500 | 1500 |  | 16/20 (16 cm high & roof opening 20 cm more than daylight size) |  | Square | 0.89 W/m²K | Openable version |  | Double spindle |  | https://skylux.eu/en/products/pvc-curb-16-20-ep-with-openable-frame-with-manual-tandem-spindle-with-tube-1500-x-1500-mm | https://skylux.eu/cdn/shop/products/ventilerende-pvc-opstand-1620-EP-met-manuele-tandemspindel-met-buis-1500-x-1500-mm-Let-op-Dakopening-1700-x-1700-mm-Opstand.jpg?v=1666869559&width=1600 | https://skylux.eu/cdn/shop/products/16-20-Skylux-Curb_cc6c0769-288f-4c32-9880-536a08d11a87.jpg?v=1666869561&width=1600 |  |  |  | //skylux.eu/cdn/shop/files/E_TD_Technical_File_Skylux_PVC_curb_16-20_EP.pdf?v=8723419776176088871 | <p></p> | pvc-curb-16-20-ep-with-openable-frame-with-manual-tandem-spindle-with-tube-1500-x-1500-mm | 4484658561084 | 31909040750652
Curbs | Curb | Skylux | ventilating PVC curb 16/20 EP with manual double spindle with tube 1550 x 1550 mm Please note! Roof opening = 1750 x 1750 mm |  | 53255 | 5412970532552 | 1663.75 | Yes | 5-10 | 36.24 | [6 empty] | 1550 x 1550 mm | 1550 | 1550 |  | 16/20 (16 cm high & roof opening 20 cm more than daylight size) |  | Square | 0.89 W/m²K | Openable version |  | Double spindle |  | https://skylux.eu/en/products/pvc-curb-16-20-ep-with-openable-frame-with-manual-tandem-spindle-with-tube-1550-x-1550-mm | https://skylux.eu/cdn/shop/products/ventilerende-pvc-opstand-1620-EP-met-manuele-tandemspindel-met-buis-1550-x-1550-mm-Let-op-Dakopening-1750-x-1750-mm-Opstand.jpg?v=1666869564&width=1600 | https://skylux.eu/cdn/shop/products/16-20-Skylux-Curb_594971f8-6b5f-4c52-a864-e8ebb42db4c7.jpg?v=1666869565&width=1600 |  |  |  | //skylux.eu/cdn/shop/files/E_TD_Technical_File_Skylux_PVC_curb_16-20_EP.pdf?v=8723419776176088871 | <p></p> | pvc-curb-16-20-ep-with-openable-frame-with-manual-tandem-spindle-with-tube-1550-x-1550-mm | 4484658593852 | 31909040783420
Curbs | Curb | Skylux | ventilating PVC curb 16/20 EP with manual double spindle with tube 1600 x 1600 mm Please note! Roof opening = 1800 x 1800 mm |  | 53256 | 5412970532569 | 1694 | Yes | 2-5 | 36.95 | [6 empty] | 1600 x 1600 mm | 1600 | 1600 |  | 16/20 (16 cm high & roof opening 20 cm more than daylight size) |  | Square | 0.89 W/m²K | Openable version |  | Double spindle |  | https://skylux.eu/en/products/pvc-curb-16-20-ep-with-openable-frame-with-manual-tandem-spindle-with-tube-1600-x-1600-mm | https://skylux.eu/cdn/shop/products/ventilerende-pvc-opstand-1620-EP-met-manuele-tandemspindel-met-buis-1600-x-1600-mm-Let-op-Dakopening-1800-x-1800-mm-Opstand.jpg?v=1666869567&width=1600 | https://skylux.eu/cdn/shop/products/16-20-Skylux-Curb_edaa3dc1-0518-4a22-ab84-e5a91a687405.jpg?v=1666869568&width=1600 |  |  |  | //skylux.eu/cdn/shop/files/E_TD_Technical_File_Skylux_PVC_curb_16-20_EP.pdf?v=8723419776176088871 | <p></p> | pvc-curb-16-20-ep-with-openable-frame-with-manual-tandem-spindle-with-tube-1600-x-1600-mm | 4484658626620 | 31909040816188
Curbs | Curb | Skylux | ventilating PVC curb 16/20 EP with manual double spindle with tube 1600 x 2000 mm Please note! Roof opening = 1800 x 2200 mm |  | 53257 | 5412970532576 | 1813.8 | Yes | 5-10 | 40.96 | [6 empty] | 1600 x 2000 mm | 2000 | 1600 |  | 16/20 (16 cm high & roof opening 20 cm more than daylight size) |  | Rectangular | 0.89 W/m²K | Openable version |  | Double spindle |  | https://skylux.eu/en/products/pvc-curb-16-20-ep-with-openable-frame-with-manual-tandem-spindle-with-tube-1600-x-2000-mm | https://skylux.eu/cdn/shop/products/ventilerende-pvc-opstand-1620-EP-met-manuele-tandemspindel-met-buis-1600-x-2000-mm-Let-op-Dakopening-1800-x-2200-mm-Opstand.jpg?v=1666869571&width=1600 | https://skylux.eu/cdn/shop/products/16-20-Skylux-Curb_21bddada-9acb-4f41-8f7c-a3bc66f38126.jpg?v=1666869572&width=1600 |  |  |  | //skylux.eu/cdn/shop/files/E_TD_Technical_File_Skylux_PVC_curb_16-20_EP.pdf?v=8723419776176088871 | <p></p> | pvc-curb-16-20-ep-with-openable-frame-with-manual-tandem-spindle-with-tube-1600-x-2000-mm | 4484658659388 | 31909040848956
Curbs | Curb | Skylux | ventilating PVC curb 16/20 EP with manual double spindle with tube 1600 x 2200 mm Please note! Roof opening = 1800 x 2400 mm |  | 53258 | 5412970532583 | 1873.1 | Yes | 5-10 | 42.94 | [6 empty] | 1600 x 2200 mm | 2200 | 1600 |  | 16/20 (16 cm high & roof opening 20 cm more than daylight size) |  | Rectangular | 0.89 W/m²K | Openable version |  | Double spindle |  | https://skylux.eu/en/products/pvc-curb-16-20-ep-with-openable-frame-with-manual-tandem-spindle-with-tube-1600-x-2200-mm | https://skylux.eu/cdn/shop/products/ventilerende-pvc-opstand-1620-EP-met-manuele-tandemspindel-met-buis-1600-x-2200-mm-Let-op-Dakopening-1800-x-2400-mm-Opstand.jpg?v=1666869575&width=1600 | https://skylux.eu/cdn/shop/products/16-20-Skylux-Curb_7da29074-2247-44a3-b922-c6f9ea5b13d9.jpg?v=1666869576&width=1600 |  |  |  | //skylux.eu/cdn/shop/files/E_TD_Technical_File_Skylux_PVC_curb_16-20_EP.pdf?v=8723419776176088871 | <p></p> | pvc-curb-16-20-ep-with-openable-frame-with-manual-tandem-spindle-with-tube-1600-x-2200-mm | 4484658692156 | 31909040881724
Curbs | Curb | Skylux | ventilating PVC curb 16/20 EP with manual double spindle with tube 1600 x 2300 mm Please note! Roof opening = 1800 x 2500 mm |  | 53259 | 5412970532590 | 1902.15 | Yes | 5-10 | 43.95 | [6 empty] | 1600 x 2300 mm | 2300 | 1600 |  | 16/20 (16 cm high & roof opening 20 cm more than daylight size) |  | Rectangular | 0.89 W/m²K | Openable version |  | Double spindle |  | https://skylux.eu/en/products/pvc-curb-16-20-ep-with-openable-frame-with-manual-tandem-spindle-with-tube-1600-x-2300-mm | https://skylux.eu/cdn/shop/products/ventilerende-pvc-opstand-1620-EP-met-manuele-tandemspindel-met-buis-1600-x-2300-mm-Let-op-Dakopening-1800-x-2500-mm-Opstand.jpg?v=1666869579&width=1600 | https://skylux.eu/cdn/shop/products/16-20-Skylux-Curb_20979c8b-33f9-4c15-a9ea-695303dee5b4.jpg?v=1666869580&width=1600 |  |  |  | //skylux.eu/cdn/shop/files/E_TD_Technical_File_Skylux_PVC_curb_16-20_EP.pdf?v=8723419776176088871 | <p></p> | pvc-curb-16-20-ep-with-openable-frame-with-manual-tandem-spindle-with-tube-1600-x-2300-mm | 4484658724924 | 31909040914492
Curbs | Curb | Skylux | ventilating PVC curb 16/20 EP with manual double spindle with tube 1600 x 2500 mm Please note! Roof opening = 1800 x 2700 mm |  | 53260 | 5412970532606 | 2042.5 | Yes | 5-10 | 45.88 | [6 empty] | 1600 x 2500 mm | 2500 | 1600 |  | 16/20 (16 cm high & roof opening 20 cm more than daylight size) |  | Rectangular | 0.89 W/m²K | Openable version |  | Double spindle |  | https://skylux.eu/en/products/pvc-curb-16-20-ep-with-openable-frame-with-manual-tandem-spindle-with-tube-1600-x-2500-mm | https://skylux.eu/cdn/shop/products/ventilerende-pvc-opstand-1620-EP-met-manuele-tandemspindel-met-buis-1600-x-2500-mm-Let-op-Dakopening-1800-x-2700-mm-Opstand.jpg?v=1666869583&width=1600 | https://skylux.eu/cdn/shop/products/16-20-Skylux-Curb_c756e31d-daa1-43fd-8df4-7b544318922b.jpg?v=1666869584&width=1600 |  |  |  | //skylux.eu/cdn/shop/files/E_TD_Technical_File_Skylux_PVC_curb_16-20_EP.pdf?v=8723419776176088871 | <p></p> | pvc-curb-16-20-ep-with-openable-frame-with-manual-tandem-spindle-with-tube-1600-x-2500-mm | 4484658757692 | 31909040947260
Curbs | Curb | Skylux | ventilating PVC curb 16/20 EP with manual double spindle with tube 1600 x 2800 mm Please note! Roof opening = 1800 x 3000 mm |  | 53261 | 5412970532613 | 2132.05 | Yes | 5-10 | 48.82 | [6 empty] | 1600 x 2800 mm | 2800 | 1600 |  | 16/20 (16 cm high & roof opening 20 cm more than daylight size) |  | Rectangular | 0.89 W/m²K | Openable version |  | Double spindle |  | https://skylux.eu/en/products/pvc-curb-16-20-ep-with-openable-frame-with-manual-tandem-spindle-with-tube-1600-x-2800-mm | https://skylux.eu/cdn/shop/products/ventilerende-pvc-opstand-1620-EP-met-manuele-tandemspindel-met-buis-1600-x-2800-mm-Let-op-Dakopening-1800-x-3000-mm-Opstand.jpg?v=1666869587&width=1600 | https://skylux.eu/cdn/shop/products/16-20-Skylux-Curb_474a7032-a989-4051-bdb3-e3de2dbbe9b2.jpg?v=1666869588&width=1600 |  |  |  | //skylux.eu/cdn/shop/files/E_TD_Technical_File_Skylux_PVC_curb_16-20_EP.pdf?v=8723419776176088871 | <p></p> | pvc-curb-16-20-ep-with-openable-frame-with-manual-tandem-spindle-with-tube-1600-x-2800-mm | 4484658790460 | 31909040980028
Curbs | Curb | Skylux | ventilating PVC curb 16/20 EP with manual double spindle with tube 1700 x 1700 mm Please note! Roof opening = 1900 x 1900 mm |  | 53262 | 5412970532620 | 1753.3 | Yes | 5-10 | 38.88 | [6 empty] | 1700 x 1700 mm | 1700 | 1700 |  | 16/20 (16 cm high & roof opening 20 cm more than daylight size) |  | Square | 0.89 W/m²K | Openable version |  | Double spindle |  | https://skylux.eu/en/products/pvc-curb-16-20-ep-with-openable-frame-with-manual-tandem-spindle-with-tube-1700-x-1700-mm | https://skylux.eu/cdn/shop/products/ventilerende-pvc-opstand-1620-EP-met-manuele-tandemspindel-met-buis-1700-x-1700-mm-Let-op-Dakopening-1900-x-1900-mm-Opstand.jpg?v=1666869591&width=1600 | https://skylux.eu/cdn/shop/products/16-20-Skylux-Curb_589eb44c-38d9-41e6-84ec-7f83f8683901.jpg?v=1666869592&width=1600 |  |  |  | //skylux.eu/cdn/shop/files/E_TD_Technical_File_Skylux_PVC_curb_16-20_EP.pdf?v=8723419776176088871 | <p></p> | pvc-curb-16-20-ep-with-openable-frame-with-manual-tandem-spindle-with-tube-1700-x-1700-mm | 4484658823228 | 31909041012796
Curbs | Curb | Skylux | ventilating PVC curb 16/20 EP with manual double spindle with tube 1800 x 1800 mm Please note! Roof opening = 2000 x 2000 mm |  | 53263 | 5412970532637 | 1813.8 | Yes | 2-5 | 40.91 | [6 empty] | 1800 x 1800 mm | 1800 | 1800 |  | 16/20 (16 cm high & roof opening 20 cm more than daylight size) |  | Square | 0.89 W/m²K | Openable version |  | Double spindle |  | https://skylux.eu/en/products/pvc-curb-16-20-ep-with-openable-frame-with-manual-tandem-spindle-with-tube-1800-x-1800-mm | https://skylux.eu/cdn/shop/products/ventilerende-pvc-opstand-1620-EP-met-manuele-tandemspindel-met-buis-1800-x-1800-mm-Let-op-Dakopening-2000-x-2000-mm-Opstand.jpg?v=1666869595&width=1600 | https://skylux.eu/cdn/shop/products/16-20-Skylux-Curb_68ff4fed-8873-4354-bbfb-99d2e403408e.jpg?v=1666869597&width=1600 |  |  |  | //skylux.eu/cdn/shop/files/E_TD_Technical_File_Skylux_PVC_curb_16-20_EP.pdf?v=8723419776176088871 | <p></p> | pvc-curb-16-20-ep-with-openable-frame-with-manual-tandem-spindle-with-tube-1800-x-1800-mm | 4484658855996 | 31909041045564
Curbs | Curb | Skylux | ventilating PVC curb 16/20 EP with manual double spindle with tube 2000 x 2000 mm Please note! Roof opening = 2200 x 2200 mm |  | 53264 | 5412970532644 | 1933.6 | Yes | 2-5 | 48.67 | [6 empty] | 2000 x 2000 mm | 2000 | 2000 |  | 16/20 (16 cm high & roof opening 20 cm more than daylight size) |  | Square | 0.89 W/m²K | Openable version |  | Double spindle |  | https://skylux.eu/en/products/pvc-curb-16-20-ep-with-openable-frame-with-manual-tandem-spindle-with-tube-2000-x-2000-mm | https://skylux.eu/cdn/shop/products/ventilerende-pvc-opstand-1620-EP-met-manuele-tandemspindel-met-buis-2000-x-2000-mm-Let-op-Dakopening-2200-x-2200-mm-Opstand.jpg?v=1666869599&width=1600 | https://skylux.eu/cdn/shop/products/16-20-Skylux-Curb_17be05c2-9760-4cb5-af3e-ba63831e1439.jpg?v=1666869601&width=1600 |  |  |  | //skylux.eu/cdn/shop/files/E_TD_Technical_File_Skylux_PVC_curb_16-20_EP.pdf?v=8723419776176088871 | <p></p> | pvc-curb-16-20-ep-with-openable-frame-with-manual-tandem-spindle-with-tube-2000-x-2000-mm | 4484658888764 | 31909041078332
Curbs | Curb | Skylux | ventilating PVC curb 16/20 EP with single electric chain actuator 0400 x 0400 mm Please note! Roof opening = 600 x 600 mm |  | 64331 | 5412970643319 | 1133.8 | Yes | 2-5 | 13.12 | [6 empty] | 400 x 400 mm | 400 | 400 |  | 16/20 (16 cm high & roof opening 20 cm more than daylight size) |  | Square | 0.89 W/m²K | Openable version |  | Single actuator |  | https://skylux.eu/en/products/pvc-curb-16-20-ep-with-openable-frame-with-single-electric-chain-motor-0400-x-0400-mm | https://skylux.eu/cdn/shop/products/ventilerende-pvc-opstand-1620-EP-met-enkele-elektrische-kettingmotor-0400-x-0400-mm-Let-op-Dakopening-600-x-600-mm-Opstand.jpg?v=1666868950&width=1600 | https://skylux.eu/cdn/shop/products/16-20-Skylux-Curb_d116e1d7-1497-4c38-849e-e3fcbd183479.jpg?v=1666868952&width=1600 |  |  |  | //skylux.eu/cdn/shop/files/E_TD_Technical_File_Skylux_PVC_curb_16-20_EP.pdf?v=8723419776176088871 | <p></p> | pvc-curb-16-20-ep-with-openable-frame-with-single-electric-chain-motor-0400-x-0400-mm | 4484653514812 | 31909035016252
Curbs | Curb | Skylux | ventilating PVC curb 16/20 EP with single electric chain actuator 0400 x 0700 mm Please note! Roof opening = 600 x 900 mm |  | 64352 | 5412970643524 | 1190.65 | Yes | 2-5 | 16.01 | [6 empty] | 400 x 700 mm | 700 | 400 |  | 16/20 (16 cm high & roof opening 20 cm more than daylight size) |  | Rectangular | 0.89 W/m²K | Openable version |  | Single actuator |  | https://skylux.eu/en/products/pvc-curb-16-20-ep-with-openable-frame-with-single-electric-chain-motor-0400-x-0700-mm | https://skylux.eu/cdn/shop/products/ventilerende-pvc-opstand-1620-EP-met-enkele-elektrische-kettingmotor-0400-x-0700-mm-Let-op-Dakopening-600-x-900-mm-Opstand.jpg?v=1666868955&width=1600 | https://skylux.eu/cdn/shop/products/16-20-Skylux-Curb_8498b6e5-2f9f-47a6-86ca-29e2fdfb2563.jpg?v=1666868956&width=1600 |  |  |  | //skylux.eu/cdn/shop/files/E_TD_Technical_File_Skylux_PVC_curb_16-20_EP.pdf?v=8723419776176088871 | <p></p> | pvc-curb-16-20-ep-with-openable-frame-with-single-electric-chain-motor-0400-x-0700-mm | 4484653547580 | 31909035049020
Curbs | Curb | Skylux | ventilating PVC curb 16/20 EP with single electric chain actuator 0400 x 1000 mm Please note! Roof opening = 600 x 1200 mm |  | 64353 | 5412970643531 | 1280.2 | Yes | 2-5 | 19.2 | [6 empty] | 400 x 1000 mm | 1000 | 400 |  | 16/20 (16 cm high & roof opening 20 cm more than daylight size) |  | Rectangular | 0.89 W/m²K | Openable version |  | Single actuator |  | https://skylux.eu/en/products/pvc-curb-16-20-ep-with-openable-frame-with-single-electric-chain-motor-0400-x-1000-mm | https://skylux.eu/cdn/shop/products/ventilerende-pvc-opstand-1620-EP-met-enkele-elektrische-kettingmotor-0400-x-1000-mm-Let-op-Dakopening-600-x-1200-mm-Opstand.jpg?v=1666868959&width=1600 | https://skylux.eu/cdn/shop/products/16-20-Skylux-Curb_39a993e8-e46e-4235-be6d-2cd914e7f590.jpg?v=1666868960&width=1600 |  |  |  | //skylux.eu/cdn/shop/files/E_TD_Technical_File_Skylux_PVC_curb_16-20_EP.pdf?v=8723419776176088871 | <p></p> | pvc-curb-16-20-ep-with-openable-frame-with-single-electric-chain-motor-0400-x-1000-mm | 4484653580348 | 31909035081788
Curbs | Curb | Skylux | ventilating PVC curb 16/20 EP with single electric chain actuator 0400 x 1300 mm Please note! Roof opening = 600 x 1500 mm |  | 64354 | 5412970643548 | 1368.55 | Yes | 5-10 | 21.89 | [6 empty] | 400 x 1300 mm | 1300 | 400 |  | 16/20 (16 cm high & roof opening 20 cm more than daylight size) |  | Rectangular | 0.89 W/m²K | Openable version |  | Single actuator |  | https://skylux.eu/en/products/pvc-curb-16-20-ep-with-openable-frame-with-single-electric-chain-motor-0400-x-1300-mm | https://skylux.eu/cdn/shop/products/ventilerende-pvc-opstand-1620-EP-met-enkele-elektrische-kettingmotor-0400-x-1300-mm-Let-op-Dakopening-600-x-1500-mm-Opstand.jpg?v=1666868963&width=1600 | https://skylux.eu/cdn/shop/products/16-20-Skylux-Curb_37fd79e9-def4-4853-aa48-296b43d16312.jpg?v=1666868964&width=1600 |  |  |  | //skylux.eu/cdn/shop/files/E_TD_Technical_File_Skylux_PVC_curb_16-20_EP.pdf?v=8723419776176088871 | <p></p> | pvc-curb-16-20-ep-with-openable-frame-with-single-electric-chain-motor-0400-x-1300-mm | 4484653613116 | 31909035114556
Curbs | Curb | Skylux | ventilating PVC curb 16/20 EP with single electric chain actuator 0400 x 1600 mm Please note! Roof opening = 600 x 1800 mm |  | 64355 | 5412970643555 | 1459.3 | Yes | 5-10 | 25.14 | [6 empty] | 400 x 1600 mm | 1600 | 400 |  | 16/20 (16 cm high & roof opening 20 cm more than daylight size) |  | Rectangular | 0.89 W/m²K | Openable version |  | Single actuator |  | https://skylux.eu/en/products/pvc-curb-16-20-ep-with-openable-frame-with-single-electric-chain-motor-0400-x-1600-mm | https://skylux.eu/cdn/shop/products/ventilerende-pvc-opstand-1620-EP-met-enkele-elektrische-kettingmotor-0400-x-1600-mm-Let-op-Dakopening-600-x-1800-mm-Opstand.jpg?v=1666868968&width=1600 | https://skylux.eu/cdn/shop/products/16-20-Skylux-Curb_a5378918-66e4-4902-956d-7249b3fc5652.jpg?v=1666868969&width=1600 |  |  |  | //skylux.eu/cdn/shop/files/E_TD_Technical_File_Skylux_PVC_curb_16-20_EP.pdf?v=8723419776176088871 | <p></p> | pvc-curb-16-20-ep-with-openable-frame-with-single-electric-chain-motor-0400-x-1600-mm | 4484653645884 | 31909035147324
Curbs | Curb | Skylux | ventilating PVC curb 16/20 EP with single electric chain actuator 0400 x 1900 mm Please note! Roof opening = 600 x 2100 mm |  | 64356 | 5412970643562 | 1548.8 | Yes | 5-10 | 26.18 | [6 empty] | 400 x 1900 mm | 1900 | 400 |  | 16/20 (16 cm high & roof opening 20 cm more than daylight size) |  | Rectangular | 0.89 W/m²K | Openable version |  | Single actuator |  | https://skylux.eu/en/products/pvc-curb-16-20-ep-with-openable-frame-with-single-electric-chain-motor-0400-x-1900-mm | https://skylux.eu/cdn/shop/products/ventilerende-pvc-opstand-1620-EP-met-enkele-elektrische-kettingmotor-0400-x-1900-mm-Let-op-Dakopening-600-x-2100-mm-Opstand.jpg?v=1666868972&width=1600 | https://skylux.eu/cdn/shop/products/16-20-Skylux-Curb_93f51d1a-1348-4e2d-85c9-0695d00010d6.jpg?v=1666868973&width=1600 |  |  |  | //skylux.eu/cdn/shop/files/E_TD_Technical_File_Skylux_PVC_curb_16-20_EP.pdf?v=8723419776176088871 | <p></p> | pvc-curb-16-20-ep-with-openable-frame-with-single-electric-chain-motor-0400-x-1900-mm | 4484653678652 | 31909035180092
Curbs | Curb | Skylux | ventilating PVC curb 16/20 EP with single electric chain actuator 0450 x 0450 mm Please note! Roof opening = 650 x 650 mm |  | 64332 | 5412970643326 | 1164.05 | Yes | 5-10 | 14.28 | [6 empty] | 450 x 450 mm | 450 | 450 |  | 16/20 (16 cm high & roof opening 20 cm more than daylight size) |  | Square | 0.89 W/m²K | Openable version |  | Single actuator |  | https://skylux.eu/en/products/pvc-curb-16-20-ep-with-openable-frame-with-single-electric-chain-motor-0450-x-0450-mm | https://skylux.eu/cdn/shop/products/ventilerende-pvc-opstand-1620-EP-met-enkele-elektrische-kettingmotor-0450-x-0450-mm-Let-op-Dakopening-650-x-650-mm-Opstand.jpg?v=1666868976&width=1600 | https://skylux.eu/cdn/shop/products/16-20-Skylux-Curb_255ded1d-e153-4687-9a1a-0d71cef55444.jpg?v=1666868977&width=1600 |  |  |  | //skylux.eu/cdn/shop/files/E_TD_Technical_File_Skylux_PVC_curb_16-20_EP.pdf?v=8723419776176088871 | <p></p> | pvc-curb-16-20-ep-with-openable-frame-with-single-electric-chain-motor-0450-x-0450-mm | 4484653711420 | 31909035212860
Curbs | Curb | Skylux | ventilating PVC curb 16/20 EP with single electric chain actuator 0450 x 0750 mm Please note! Roof opening = 650 x 950 mm |  | 64359 | 5412970643593 | 1219.7 | Yes | 5-10 | 16.97 | [6 empty] | 450 x 750 mm | 750 | 450 |  | 16/20 (16 cm high & roof opening 20 cm more than daylight size) |  | Rectangular | 0.89 W/m²K | Openable version |  | Single actuator |  | https://skylux.eu/en/products/pvc-curb-16-20-ep-with-openable-frame-with-single-electric-chain-motor-0450-x-0750-mm | https://skylux.eu/cdn/shop/products/ventilerende-pvc-opstand-1620-EP-met-enkele-elektrische-kettingmotor-0450-x-0750-mm-Let-op-Dakopening-650-x-950-mm-Opstand.jpg?v=1666868980&width=1600 | https://skylux.eu/cdn/shop/products/16-20-Skylux-Curb_e2473e3a-caf8-4a5d-9723-2a0f7d6921e9.jpg?v=1666868981&width=1600 |  |  |  | //skylux.eu/cdn/shop/files/E_TD_Technical_File_Skylux_PVC_curb_16-20_EP.pdf?v=8723419776176088871 | <p></p> | pvc-curb-16-20-ep-with-openable-frame-with-single-electric-chain-motor-0450-x-0750-mm | 4484653744188 | 31909035245628
Curbs | Curb | Skylux | ventilating PVC curb 16/20 EP with single electric chain actuator 0450 x 1050 mm Please note! Roof opening = 650 x 1250 mm |  | 64360 | 5412970643609 | 1310.45 | Yes | 5-10 | 19.68 | [6 empty] | 450 x 1050 mm | 1050 | 450 |  | 16/20 (16 cm high & roof opening 20 cm more than daylight size) |  | Rectangular | 0.89 W/m²K | Openable version |  | Single actuator |  | https://skylux.eu/en/products/pvc-curb-16-20-ep-with-openable-frame-with-single-electric-chain-motor-0450-x-1050-mm | https://skylux.eu/cdn/shop/products/ventilerende-pvc-opstand-1620-EP-met-enkele-elektrische-kettingmotor-0450-x-1050-mm-Let-op-Dakopening-650-x-1250-mm-Opstand.jpg?v=1666868984&width=1600 | https://skylux.eu/cdn/shop/products/16-20-Skylux-Curb_4e16cf1c-345d-4c8d-9996-264b866474cd.jpg?v=1666868985&width=1600 |  |  |  | //skylux.eu/cdn/shop/files/E_TD_Technical_File_Skylux_PVC_curb_16-20_EP.pdf?v=8723419776176088871 | <p></p> | pvc-curb-16-20-ep-with-openable-frame-with-single-electric-chain-motor-0450-x-1050-mm | 4484653776956 | 31909035278396
Curbs | Curb | Skylux | ventilating PVC curb 16/20 EP with single electric chain actuator 0500 x 0500 mm Please note! Roof opening = 700 x 700 mm |  | 64333 | 5412970643333 | 1193.1 | Yes | 2-5 | 15 | [6 empty] | 500 x 500 mm | 500 | 500 |  | 16/20 (16 cm high & roof opening 20 cm more than daylight size) |  | Square | 0.89 W/m²K | Openable version |  | Single actuator |  | https://skylux.eu/en/products/pvc-curb-16-20-ep-with-openable-frame-with-single-electric-chain-motor-0500-x-0500-mm | https://skylux.eu/cdn/shop/products/ventilerende-pvc-opstand-1620-EP-met-enkele-elektrische-kettingmotor-0500-x-0500-mm-Let-op-Dakopening-700-x-700-mm-Opstand.jpg?v=1666868988&width=1600 | https://skylux.eu/cdn/shop/products/16-20-Skylux-Curb_f26c8683-a40b-4759-8b6f-515517320b13.jpg?v=1666868990&width=1600 |  |  |  | //skylux.eu/cdn/shop/files/E_TD_Technical_File_Skylux_PVC_curb_16-20_EP.pdf?v=8723419776176088871 | <p></p> | pvc-curb-16-20-ep-with-openable-frame-with-single-electric-chain-motor-0500-x-0500-mm | 4484653842492 | 31909035376700
Curbs | Curb | Skylux | ventilating PVC curb 16/20 EP with single electric chain actuator 0500 x 0700 mm Please note! Roof opening = 700 x 900 mm |  | 64361 | 5412970643616 | 1219.7 | Yes | 2-5 | 16.97 | [6 empty] | 500 x 700 mm | 700 | 500 |  | 16/20 (16 cm high & roof opening 20 cm more than daylight size) |  | Rectangular | 0.89 W/m²K | Openable version |  | Single actuator |  | https://skylux.eu/en/products/pvc-curb-16-20-ep-with-openable-frame-with-single-electric-chain-motor-0500-x-0700-mm | https://skylux.eu/cdn/shop/products/ventilerende-pvc-opstand-1620-EP-met-enkele-elektrische-kettingmotor-0500-x-0700-mm-Let-op-Dakopening-700-x-900-mm-Opstand.jpg?v=1666868993&width=1600 | https://skylux.eu/cdn/shop/products/16-20-Skylux-Curb_95aa9ac0-cc57-42dc-bc36-ec3cdd6b2203.jpg?v=1666868994&width=1600 |  |  |  | //skylux.eu/cdn/shop/files/E_TD_Technical_File_Skylux_PVC_curb_16-20_EP.pdf?v=8723419776176088871 | <p></p> | pvc-curb-16-20-ep-with-openable-frame-with-single-electric-chain-motor-0500-x-0700-mm | 4484653875260 | 31909035409468
Curbs | Curb | Skylux | ventilating PVC curb 16/20 EP with single electric chain actuator 0500 x 0800 mm Please note! Roof opening = 700 x 1000 mm |  | 64362 | 5412970643623 | 1249.95 | Yes | 2-5 | 18.09 | [6 empty] | 500 x 800 mm | 800 | 500 |  | 16/20 (16 cm high & roof opening 20 cm more than daylight size) |  | Rectangular | 0.89 W/m²K | Openable version |  | Single actuator |  | https://skylux.eu/en/products/pvc-curb-16-20-ep-with-openable-frame-with-single-electric-chain-motor-0500-x-0800-mm | https://skylux.eu/cdn/shop/products/ventilerende-pvc-opstand-1620-EP-met-enkele-elektrische-kettingmotor-0500-x-0800-mm-Let-op-Dakopening-700-x-1000-mm-Opstand.jpg?v=1666868997&width=1600 | https://skylux.eu/cdn/shop/products/16-20-Skylux-Curb_41524b28-2a6b-4e20-9b70-3cd6e67fa88f.jpg?v=1666868998&width=1600 |  |  |  | //skylux.eu/cdn/shop/files/E_TD_Technical_File_Skylux_PVC_curb_16-20_EP.pdf?v=8723419776176088871 | <p></p> | pvc-curb-16-20-ep-with-openable-frame-with-single-electric-chain-motor-0500-x-0800-mm | 4484653908028 | 31909035442236
Curbs | Curb | Skylux | ventilating PVC curb 16/20 EP with single electric chain actuator 0500 x 1000 mm Please note! Roof opening = 700 x 1200 mm |  | 64363 | 5412970643630 | 1310.45 | Yes | 2-5 | 19.92 | [6 empty] | 500 x 1000 mm | 1000 | 500 |  | 16/20 (16 cm high & roof opening 20 cm more than daylight size) |  | Rectangular | 0.89 W/m²K | Openable version |  | Single actuator |  | https://skylux.eu/en/products/pvc-curb-16-20-ep-with-openable-frame-with-single-electric-chain-motor-0500-x-1000-mm | https://skylux.eu/cdn/shop/products/ventilerende-pvc-opstand-1620-EP-met-enkele-elektrische-kettingmotor-0500-x-1000-mm-Let-op-Dakopening-700-x-1200-mm-Opstand.jpg?v=1666869001&width=1600 | https://skylux.eu/cdn/shop/products/16-20-Skylux-Curb_48456164-98e7-4196-adc5-71040fc88590.jpg?v=1666869002&width=1600 |  |  |  | //skylux.eu/cdn/shop/files/E_TD_Technical_File_Skylux_PVC_curb_16-20_EP.pdf?v=8723419776176088871 | <p></p> | pvc-curb-16-20-ep-with-openable-frame-with-single-electric-chain-motor-0500-x-1000-mm | 4484653940796 | 31909035475004
Curbs | Curb | Skylux | ventilating PVC curb 16/20 EP with single electric chain actuator 0500 x 1100 mm Please note! Roof opening = 700 x 1300 mm |  | 64364 | 5412970643647 | 1339.5 | Yes | 2-5 | 20.87 | [6 empty] | 500 x 1100 mm | 1100 | 500 |  | 16/20 (16 cm high & roof opening 20 cm more than daylight size) |  | Rectangular | 0.89 W/m²K | Openable version |  | Single actuator |  | https://skylux.eu/en/products/pvc-curb-16-20-ep-with-openable-frame-with-single-electric-chain-motor-0500-x-1100-mm | https://skylux.eu/cdn/shop/products/ventilerende-pvc-opstand-1620-EP-met-enkele-elektrische-kettingmotor-0500-x-1100-mm-Let-op-Dakopening-700-x-1300-mm-Opstand.jpg?v=1666869006&width=1600 | https://skylux.eu/cdn/shop/products/16-20-Skylux-Curb_16a63ac1-e4a8-47c8-89af-bdfda99f4cfb.jpg?v=1666869007&width=1600 |  |  |  | //skylux.eu/cdn/shop/files/E_TD_Technical_File_Skylux_PVC_curb_16-20_EP.pdf?v=8723419776176088871 | <p></p> | pvc-curb-16-20-ep-with-openable-frame-with-single-electric-chain-motor-0500-x-1100-mm | 4484653973564 | 31909035507772
Curbs | Curb | Skylux | ventilating PVC curb 16/20 EP with single electric chain actuator 0500 x 1400 mm Please note! Roof opening = 700 x 1600 mm |  | 64365 | 5412970643654 | 1429.05 | Yes | 5-10 | 23.47 | [6 empty] | 500 x 1400 mm | 1400 | 500 |  | 16/20 (16 cm high & roof opening 20 cm more than daylight size) |  | Rectangular | 0.89 W/m²K | Openable version |  | Single actuator |  | https://skylux.eu/en/products/pvc-curb-16-20-ep-with-openable-frame-with-single-electric-chain-motor-0500-x-1400-mm | https://skylux.eu/cdn/shop/products/ventilerende-pvc-opstand-1620-EP-met-enkele-elektrische-kettingmotor-0500-x-1400-mm-Let-op-Dakopening-700-x-1600-mm-Opstand.jpg?v=1666869011&width=1600 | https://skylux.eu/cdn/shop/products/16-20-Skylux-Curb_8d6455a5-5d62-4d95-aacb-3aeece84ffc8.jpg?v=1666869012&width=1600 |  |  |  | //skylux.eu/cdn/shop/files/E_TD_Technical_File_Skylux_PVC_curb_16-20_EP.pdf?v=8723419776176088871 | <p></p> | pvc-curb-16-20-ep-with-openable-frame-with-single-electric-chain-motor-0500-x-1400-mm | 4484654006332 | 31909035540540
Curbs | Curb | Skylux | ventilating PVC curb 16/20 EP with single electric chain actuator 0500 x 1700 mm Please note! Roof opening = 700 x 1900 mm |  | 64366 | 5412970643661 | 1519.8 | Yes | 5-10 | 26.56 | [6 empty] | 500 x 1700 mm | 1700 | 500 |  | 16/20 (16 cm high & roof opening 20 cm more than daylight size) |  | Rectangular | 0.89 W/m²K | Openable version |  | Single actuator |  | https://skylux.eu/en/products/pvc-curb-16-20-ep-with-openable-frame-with-single-electric-chain-motor-0500-x-1700-mm | https://skylux.eu/cdn/shop/products/ventilerende-pvc-opstand-1620-EP-met-enkele-elektrische-kettingmotor-0500-x-1700-mm-Let-op-Dakopening-700-x-1900-mm-Opstand.jpg?v=1666869015&width=1600 | https://skylux.eu/cdn/shop/products/16-20-Skylux-Curb_46096686-8f6e-4915-8af4-fdd363afb489.jpg?v=1666869016&width=1600 |  |  |  | //skylux.eu/cdn/shop/files/E_TD_Technical_File_Skylux_PVC_curb_16-20_EP.pdf?v=8723419776176088871 | <p></p> | pvc-curb-16-20-ep-with-openable-frame-with-single-electric-chain-motor-0500-x-1700-mm | 4484654039100 | 31909035573308
Curbs | Curb | Skylux | ventilating PVC curb 16/20 EP with single electric chain actuator 0550 x 0550 mm Please note! Roof opening = 750 x 750 mm |  | 64334 | 5412970643340 | 1190.65 | Yes | 2-5 | 16.01 | [6 empty] | 550 x 550 mm | 550 | 550 |  | 16/20 (16 cm high & roof opening 20 cm more than daylight size) |  | Square | 0.89 W/m²K | Openable version |  | Single actuator |  | https://skylux.eu/en/products/pvc-curb-16-20-ep-with-openable-frame-with-single-electric-chain-motor-0550-x-0550-mm | https://skylux.eu/cdn/shop/products/ventilerende-pvc-opstand-1620-EP-met-enkele-elektrische-kettingmotor-0550-x-0550-mm-Let-op-Dakopening-750-x-750-mm-Opstand.jpg?v=1666869020&width=1600 | https://skylux.eu/cdn/shop/products/16-20-Skylux-Curb_d5281ab7-b1db-4295-ad4c-10436fc609a0.jpg?v=1666869021&width=1600 |  |  |  | //skylux.eu/cdn/shop/files/E_TD_Technical_File_Skylux_PVC_curb_16-20_EP.pdf?v=8723419776176088871 | <p></p> | pvc-curb-16-20-ep-with-openable-frame-with-single-electric-chain-motor-0550-x-0550-mm | 4484654071868 | 31909035606076
Curbs | Curb | Skylux | ventilating PVC curb 16/20 EP with single electric chain actuator 0600 x 0600 mm Please note! Roof opening = 800 x 800 mm |  | 64335 | 5412970643357 | 1219.7 | Yes | 2-5 | 16.97 | [6 empty] | 600 x 600 mm | 600 | 600 |  | 16/20 (16 cm high & roof opening 20 cm more than daylight size) |  | Square | 0.89 W/m²K | Openable version |  | Single actuator |  | https://skylux.eu/en/products/pvc-curb-16-20-ep-with-openable-frame-with-single-electric-chain-motor-0600-x-0600-mm | https://skylux.eu/cdn/shop/products/ventilerende-pvc-opstand-1620-EP-met-enkele-elektrische-kettingmotor-0600-x-0600-mm-Let-op-Dakopening-800-x-800-mm-Opstand.jpg?v=1666869024&width=1600 | https://skylux.eu/cdn/shop/products/16-20-Skylux-Curb_ecfbeaf4-b85b-4f5e-a391-49526277a741.jpg?v=1666869025&width=1600 |  |  |  | //skylux.eu/cdn/shop/files/E_TD_Technical_File_Skylux_PVC_curb_16-20_EP.pdf?v=8723419776176088871 | <p></p> | pvc-curb-16-20-ep-with-openable-frame-with-single-electric-chain-motor-0600-x-0600-mm | 4484654104636 | 31909035638844
Curbs | Curb | Skylux | ventilating PVC curb 16/20 EP with single electric chain actuator 0600 x 0800 mm Please note! Roof opening = 800 x 1000 mm |  | 64369 | 5412970643692 | 1280.2 | Yes | 2-5 | 18.6 | [6 empty] | 600 x 800 mm | 800 | 600 |  | 16/20 (16 cm high & roof opening 20 cm more than daylight size) |  | Rectangular | 0.89 W/m²K | Openable version |  | Single actuator |  | https://skylux.eu/en/products/pvc-curb-16-20-ep-with-openable-frame-with-single-electric-chain-motor-0600-x-0800-mm | https://skylux.eu/cdn/shop/products/ventilerende-pvc-opstand-1620-EP-met-enkele-elektrische-kettingmotor-0600-x-0800-mm-Let-op-Dakopening-800-x-1000-mm-Opstand.jpg?v=1666869028&width=1600 | https://skylux.eu/cdn/shop/products/16-20-Skylux-Curb_9e3f9b37-9771-4f43-b32c-1fec29208844.jpg?v=1666869029&width=1600 |  |  |  | //skylux.eu/cdn/shop/files/E_TD_Technical_File_Skylux_PVC_curb_16-20_EP.pdf?v=8723419776176088871 | <p></p> | pvc-curb-16-20-ep-with-openable-frame-with-single-electric-chain-motor-0600-x-0800-mm | 4484654137404 | 31909035704380
Curbs | Curb | Skylux | ventilating PVC curb 16/20 EP with single electric chain actuator 0600 x 0900 mm Please note! Roof opening = 800 x 1100 mm |  | 64370 | 5412970643708 | 1310.45 | Yes | 2-5 | 19.92 | [6 empty] | 600 x 900 mm | 900 | 600 |  | 16/20 (16 cm high & roof opening 20 cm more than daylight size) |  | Rectangular | 0.89 W/m²K | Openable version |  | Single actuator |  | https://skylux.eu/en/products/pvc-curb-16-20-ep-with-openable-frame-with-single-electric-chain-motor-0600-x-0900-mm | https://skylux.eu/cdn/shop/products/ventilerende-pvc-opstand-1620-EP-met-enkele-elektrische-kettingmotor-0600-x-0900-mm-Let-op-Dakopening-800-x-1100-mm-Opstand.jpg?v=1666869033&width=1600 | https://skylux.eu/cdn/shop/products/16-20-Skylux-Curb_fd2672c9-029b-4e97-a1f3-c25df97d23db.jpg?v=1666869034&width=1600 |  |  |  | //skylux.eu/cdn/shop/files/E_TD_Technical_File_Skylux_PVC_curb_16-20_EP.pdf?v=8723419776176088871 | <p></p> | pvc-curb-16-20-ep-with-openable-frame-with-single-electric-chain-motor-0600-x-0900-mm | 4484654202940 | 31909035737148
Curbs | Curb | Skylux | ventilating PVC curb 16/20 EP with single electric chain actuator 0600 x 1200 mm Please note! Roof opening = 800 x 1400 mm |  | 64371 | 5412970643715 | 1400 | Yes | 2-5 | 22.91 | [6 empty] | 600 x 1200 mm | 1200 | 600 |  | 16/20 (16 cm high & roof opening 20 cm more than daylight size) |  | Rectangular | 0.89 W/m²K | Openable version |  | Single actuator |  | https://skylux.eu/en/products/pvc-curb-16-20-ep-with-openable-frame-with-single-electric-chain-motor-0600-x-1200-mm | https://skylux.eu/cdn/shop/products/ventilerende-pvc-opstand-1620-EP-met-enkele-elektrische-kettingmotor-0600-x-1200-mm-Let-op-Dakopening-800-x-1400-mm-Opstand.jpg?v=1666869037&width=1600 | https://skylux.eu/cdn/shop/products/16-20-Skylux-Curb_2a012868-9433-4f25-86b6-3ca85dbb6e75.jpg?v=1666869038&width=1600 |  |  |  | //skylux.eu/cdn/shop/files/E_TD_Technical_File_Skylux_PVC_curb_16-20_EP.pdf?v=8723419776176088871 | <p></p> | pvc-curb-16-20-ep-with-openable-frame-with-single-electric-chain-motor-0600-x-1200-mm | 4484654235708 | 31909035769916
Curbs | Curb | Skylux | ventilating PVC curb 16/20 EP with single electric chain actuator 0600 x 1300 mm Please note! Roof opening = 800 x 1500 mm |  | 64372 | 5412970643722 | 1429.05 | Yes | 5-10 | 23.47 | [6 empty] | 600 x 1300 mm | 1300 | 600 |  | 16/20 (16 cm high & roof opening 20 cm more than daylight size) |  | Rectangular | 0.89 W/m²K | Openable version |  | Single actuator |  | https://skylux.eu/en/products/pvc-curb-16-20-ep-with-openable-frame-with-single-electric-chain-motor-0600-x-1300-mm | https://skylux.eu/cdn/shop/products/ventilerende-pvc-opstand-1620-EP-met-enkele-elektrische-kettingmotor-0600-x-1300-mm-Let-op-Dakopening-800-x-1500-mm-Opstand.jpg?v=1666869041&width=1600 | https://skylux.eu/cdn/shop/products/16-20-Skylux-Curb_9d99e95e-1d3c-4cce-916e-8684231761f0.jpg?v=1666869043&width=1600 |  |  |  | //skylux.eu/cdn/shop/files/E_TD_Technical_File_Skylux_PVC_curb_16-20_EP.pdf?v=8723419776176088871 | <p></p> | pvc-curb-16-20-ep-with-openable-frame-with-single-electric-chain-motor-0600-x-1300-mm | 4484654268476 | 31909035802684
Curbs | Curb | Skylux | ventilating PVC curb 16/20 EP with single electric chain actuator 0600 x 1500 mm Please note! Roof opening = 800 x 1700 mm |  | 64373 | 5412970643739 | 1489.55 | Yes | 5-10 | 26.3 | [6 empty] | 600 x 1500 mm | 1500 | 600 |  | 16/20 (16 cm high & roof opening 20 cm more than daylight size) |  | Rectangular | 0.89 W/m²K | Openable version |  | Single actuator |  | https://skylux.eu/en/products/pvc-curb-16-20-ep-with-openable-frame-with-single-electric-chain-motor-0600-x-1500-mm | https://skylux.eu/cdn/shop/products/ventilerende-pvc-opstand-1620-EP-met-enkele-elektrische-kettingmotor-0600-x-1500-mm-Let-op-Dakopening-800-x-1700-mm-Opstand.jpg?v=1666869046&width=1600 | https://skylux.eu/cdn/shop/products/16-20-Skylux-Curb_3a2fcdc4-f26f-4826-a129-5337cf3e612a.jpg?v=1666869047&width=1600 |  |  |  | //skylux.eu/cdn/shop/files/E_TD_Technical_File_Skylux_PVC_curb_16-20_EP.pdf?v=8723419776176088871 | <p></p> | pvc-curb-16-20-ep-with-openable-frame-with-single-electric-chain-motor-0600-x-1500-mm | 4484654301244 | 31909035835452
Curbs | Curb | Skylux | ventilating PVC curb 16/20 EP with single electric chain actuator 0600 x 1800 mm Please note! Roof opening = 800 x 2000 mm |  | 64374 | 5412970643746 | 1579.05 | Yes | 5-10 | 28.74 | [6 empty] | 600 x 1800 mm | 1800 | 600 |  | 16/20 (16 cm high & roof opening 20 cm more than daylight size) |  | Rectangular | 0.89 W/m²K | Openable version |  | Single actuator |  | https://skylux.eu/en/products/pvc-curb-16-20-ep-with-openable-frame-with-single-electric-chain-motor-0600-x-1800-mm | https://skylux.eu/cdn/shop/products/ventilerende-pvc-opstand-1620-EP-met-enkele-elektrische-kettingmotor-0600-x-1800-mm-Let-op-Dakopening-800-x-2000-mm-Opstand.jpg?v=1666869050&width=1600 | https://skylux.eu/cdn/shop/products/16-20-Skylux-Curb_bbc763bb-bb0d-41c2-8426-a8ad7abef6cf.jpg?v=1666869051&width=1600 |  |  |  | //skylux.eu/cdn/shop/files/E_TD_Technical_File_Skylux_PVC_curb_16-20_EP.pdf?v=8723419776176088871 | <p></p> | pvc-curb-16-20-ep-with-openable-frame-with-single-electric-chain-motor-0600-x-1800-mm | 4484654334012 | 31909035900988
Curbs | Curb | Skylux | ventilating PVC curb 16/20 EP with single electric chain actuator 0700 x 0700 mm Please note! Roof opening = 900 x 900 mm |  | 64336 | 5412970643364 | 1280.2 | Yes | 2-5 | 18.95 | [6 empty] | 700 x 700 mm | 700 | 700 |  | 16/20 (16 cm high & roof opening 20 cm more than daylight size) |  | Square | 0.89 W/m²K | Openable version |  | Single actuator |  | https://skylux.eu/en/products/pvc-curb-16-20-ep-with-openable-frame-with-single-electric-chain-motor-0700-x-0700-mm | https://skylux.eu/cdn/shop/products/ventilerende-pvc-opstand-1620-EP-met-enkele-elektrische-kettingmotor-0700-x-0700-mm-Let-op-Dakopening-900-x-900-mm-Opstand.jpg?v=1666869054&width=1600 | https://skylux.eu/cdn/shop/products/16-20-Skylux-Curb_359e3304-de8f-4559-ab1c-388103560e3c.jpg?v=1666869055&width=1600 |  |  |  | //skylux.eu/cdn/shop/files/E_TD_Technical_File_Skylux_PVC_curb_16-20_EP.pdf?v=8723419776176088871 | <p></p> | pvc-curb-16-20-ep-with-openable-frame-with-single-electric-chain-motor-0700-x-0700-mm | 4484654366780 | 31909035933756
Curbs | Curb | Skylux | ventilating PVC curb 16/20 EP with single electric chain actuator 0700 x 1000 mm Please note! Roof opening = 900 x 1200 mm |  | 64376 | 5412970643760 | 1368.55 | Yes | 2-5 | 21.89 | [6 empty] | 700 x 1000 mm | 1000 | 700 |  | 16/20 (16 cm high & roof opening 20 cm more than daylight size) |  | Rectangular | 0.89 W/m²K | Openable version |  | Single actuator |  | https://skylux.eu/en/products/pvc-curb-16-20-ep-with-openable-frame-with-single-electric-chain-motor-0700-x-1000-mm | https://skylux.eu/cdn/shop/products/ventilerende-pvc-opstand-1620-EP-met-enkele-elektrische-kettingmotor-0700-x-1000-mm-Let-op-Dakopening-900-x-1200-mm-Opstand.jpg?v=1666869058&width=1600 | https://skylux.eu/cdn/shop/products/16-20-Skylux-Curb_8d1287f6-a792-488f-9868-9a363814c6e9.jpg?v=1666869059&width=1600 |  |  |  | //skylux.eu/cdn/shop/files/E_TD_Technical_File_Skylux_PVC_curb_16-20_EP.pdf?v=8723419776176088871 | <p></p> | pvc-curb-16-20-ep-with-openable-frame-with-single-electric-chain-motor-0700-x-1000-mm | 4484654399548 | 31909035966524
Curbs | Curb | Skylux | ventilating PVC curb 16/20 EP with single electric chain actuator 0700 x 1300 mm Please note! Roof opening = 900 x 1500 mm |  | 64377 | 5412970643777 | 1459.3 | Yes | 2-5 | 24.34 | [6 empty] | 700 x 1300 mm | 1300 | 700 |  | 16/20 (16 cm high & roof opening 20 cm more than daylight size) |  | Rectangular | 0.89 W/m²K | Openable version |  | Single actuator |  | https://skylux.eu/en/products/pvc-curb-16-20-ep-with-openable-frame-with-single-electric-chain-motor-0700-x-1300-mm | https://skylux.eu/cdn/shop/products/ventilerende-pvc-opstand-1620-EP-met-enkele-elektrische-kettingmotor-0700-x-1300-mm-Let-op-Dakopening-900-x-1500-mm-Opstand.jpg?v=1666869063&width=1600 | https://skylux.eu/cdn/shop/products/16-20-Skylux-Curb_4027aebc-c9f0-4792-ad4b-97c2bf0d4296.jpg?v=1666869064&width=1600 |  |  |  | //skylux.eu/cdn/shop/files/E_TD_Technical_File_Skylux_PVC_curb_16-20_EP.pdf?v=8723419776176088871 | <p></p> | pvc-curb-16-20-ep-with-openable-frame-with-single-electric-chain-motor-0700-x-1300-mm | 4484654432316 | 31909035999292
Curbs | Curb | Skylux | ventilating PVC curb 16/20 EP with single electric chain actuator 0700 x 1500 mm Please note! Roof opening = 900 x 1700 mm |  | 64378 | 5412970643784 | 1519.8 | Yes | 5-10 | 26.91 | [6 empty] | 700 x 1500 mm | 1500 | 700 |  | 16/20 (16 cm high & roof opening 20 cm more than daylight size) |  | Rectangular | 0.89 W/m²K | Openable version |  | Single actuator |  | https://skylux.eu/en/products/pvc-curb-16-20-ep-with-openable-frame-with-single-electric-chain-motor-0700-x-1500-mm | https://skylux.eu/cdn/shop/products/ventilerende-pvc-opstand-1620-EP-met-enkele-elektrische-kettingmotor-0700-x-1500-mm-Let-op-Dakopening-900-x-1700-mm-Opstand.jpg?v=1666869067&width=1600 | https://skylux.eu/cdn/shop/products/16-20-Skylux-Curb_dfc42df9-e264-420b-8574-dfa3db0ad489.jpg?v=1666869068&width=1600 |  |  |  | //skylux.eu/cdn/shop/files/E_TD_Technical_File_Skylux_PVC_curb_16-20_EP.pdf?v=8723419776176088871 | <p></p> | pvc-curb-16-20-ep-with-openable-frame-with-single-electric-chain-motor-0700-x-1500-mm | 4484654465084 | 31909036032060
Curbs | Curb | Skylux | ventilating PVC curb 16/20 EP with single electric chain actuator 0700 x 1600 mm Please note! Roof opening = 900 x 1800 mm |  | 64379 | 5412970643791 | 1548.8 | Yes | 2-5 | 28.03 | [6 empty] | 700 x 1600 mm | 1600 | 700 |  | 16/20 (16 cm high & roof opening 20 cm more than daylight size) |  | Rectangular | 0.89 W/m²K | Openable version |  | Single actuator |  | https://skylux.eu/en/products/pvc-curb-16-20-ep-with-openable-frame-with-single-electric-chain-motor-0700-x-1600-mm | https://skylux.eu/cdn/shop/products/ventilerende-pvc-opstand-1620-EP-met-enkele-elektrische-kettingmotor-0700-x-1600-mm-Let-op-Dakopening-900-x-1800-mm-Opstand.jpg?v=1666869071&width=1600 | https://skylux.eu/cdn/shop/products/16-20-Skylux-Curb_cc1181f4-6d7d-4815-b37f-7e49d227ad88.jpg?v=1666869072&width=1600 |  |  |  | //skylux.eu/cdn/shop/files/E_TD_Technical_File_Skylux_PVC_curb_16-20_EP.pdf?v=8723419776176088871 | <p></p> | pvc-curb-16-20-ep-with-openable-frame-with-single-electric-chain-motor-0700-x-1600-mm | 4484654497852 | 31909036064828
Curbs | Curb | Skylux | ventilating PVC curb 16/20 EP with single electric chain actuator 0750 x 0750 mm Please note! Roof opening = 950 x 950 mm |  | 64337 | 5412970643371 | 1310.45 | Yes | 2-5 | 19.92 | [6 empty] | 750 x 750 mm | 750 | 750 |  | 16/20 (16 cm high & roof opening 20 cm more than daylight size) |  | Square | 0.89 W/m²K | Openable version |  | Single actuator |  | https://skylux.eu/en/products/pvc-curb-16-20-ep-with-openable-frame-with-single-electric-chain-motor-0750-x-0750-mm | https://skylux.eu/cdn/shop/products/ventilerende-pvc-opstand-1620-EP-met-enkele-elektrische-kettingmotor-0750-x-0750-mm-Let-op-Dakopening-950-x-950-mm-Opstand.jpg?v=1666869075&width=1600 | https://skylux.eu/cdn/shop/products/16-20-Skylux-Curb_db11327e-db49-4da0-918f-3e5c69c5f00f.jpg?v=1666869076&width=1600 |  |  |  | //skylux.eu/cdn/shop/files/E_TD_Technical_File_Skylux_PVC_curb_16-20_EP.pdf?v=8723419776176088871 | <p></p> | pvc-curb-16-20-ep-with-openable-frame-with-single-electric-chain-motor-0750-x-0750-mm | 4484654530620 | 31909036097596
Curbs | Curb | Skylux | ventilating PVC curb 16/20 EP with single electric chain actuator 0750 x 1050 mm Please note! Roof opening = 950 x 1250 mm |  | 64382 | 5412970643821 | 1400 | Yes | 5-10 | 23.16 | [6 empty] | 750 x 1050 mm | 1050 | 750 |  | 16/20 (16 cm high & roof opening 20 cm more than daylight size) |  | Rectangular | 0.89 W/m²K | Openable version |  | Single actuator |  | https://skylux.eu/en/products/pvc-curb-16-20-ep-with-openable-frame-with-single-electric-chain-motor-0750-x-1050-mm | https://skylux.eu/cdn/shop/products/ventilerende-pvc-opstand-1620-EP-met-enkele-elektrische-kettingmotor-0750-x-1050-mm-Let-op-Dakopening-950-x-1250-mm-Opstand.jpg?v=1666869079&width=1600 | https://skylux.eu/cdn/shop/products/16-20-Skylux-Curb_dd826924-efc1-4f69-af6c-b8104fdddfb1.jpg?v=1666869080&width=1600 |  |  |  | //skylux.eu/cdn/shop/files/E_TD_Technical_File_Skylux_PVC_curb_16-20_EP.pdf?v=8723419776176088871 | <p></p> | pvc-curb-16-20-ep-with-openable-frame-with-single-electric-chain-motor-0750-x-1050-mm | 4484654563388 | 31909036130364
Curbs | Curb | Skylux | ventilating PVC curb 16/20 EP with single electric chain actuator 0750 x 1250 mm Please note! Roof opening = 950 x 1450 mm |  | 64383 | 5412970643838 | 1459.3 | Yes | 2-5 | 24.84 | [6 empty] | 750 x 1250 mm | 1250 | 750 |  | 16/20 (16 cm high & roof opening 20 cm more than daylight size) |  | Rectangular | 0.89 W/m²K | Openable version |  | Single actuator |  | https://skylux.eu/en/products/pvc-curb-16-20-ep-with-openable-frame-with-single-electric-chain-motor-0750-x-1250-mm | https://skylux.eu/cdn/shop/products/ventilerende-pvc-opstand-1620-EP-met-enkele-elektrische-kettingmotor-0750-x-1250-mm-Let-op-Dakopening-950-x-1450-mm-Opstand.jpg?v=1666869083&width=1600 | https://skylux.eu/cdn/shop/products/16-20-Skylux-Curb_c1478170-f977-41da-a2c1-093f205bd277.jpg?v=1666869084&width=1600 |  |  |  | //skylux.eu/cdn/shop/files/E_TD_Technical_File_Skylux_PVC_curb_16-20_EP.pdf?v=8723419776176088871 | <p></p> | pvc-curb-16-20-ep-with-openable-frame-with-single-electric-chain-motor-0750-x-1250-mm | 4484654596156 | 31909036163132
Curbs | Curb | Skylux | ventilating PVC curb 16/20 EP with single electric chain actuator 0750 x 1650 mm Please note! Roof opening = 950 x 1850 mm |  | 64384 | 5412970643845 | 1579.05 | Yes | 5-10 | 28.84 | [6 empty] | 750 x 1650 mm | 1650 | 750 |  | 16/20 (16 cm high & roof opening 20 cm more than daylight size) |  | Rectangular | 0.89 W/m²K | Openable version |  | Single actuator |  | https://skylux.eu/en/products/pvc-curb-16-20-ep-with-openable-frame-with-single-electric-chain-motor-0750-x-1650-mm | https://skylux.eu/cdn/shop/products/ventilerende-pvc-opstand-1620-EP-met-enkele-elektrische-kettingmotor-0750-x-1650-mm-Let-op-Dakopening-950-x-1850-mm-Opstand.jpg?v=1666869087&width=1600 | https://skylux.eu/cdn/shop/products/16-20-Skylux-Curb_31de384a-ddda-4c87-9898-663d9c795689.jpg?v=1666869088&width=1600 |  |  |  | //skylux.eu/cdn/shop/files/E_TD_Technical_File_Skylux_PVC_curb_16-20_EP.pdf?v=8723419776176088871 | <p></p> | pvc-curb-16-20-ep-with-openable-frame-with-single-electric-chain-motor-0750-x-1650-mm | 4484654628924 | 31909036195900
Curbs | Curb | Skylux | ventilating PVC curb 16/20 EP with single electric chain actuator 0800 x 0800 mm Please note! Roof opening = 1000 x 1000 mm |  | 64338 | 5412970643388 | 1339.5 | Yes | 2-5 | 20.93 | [6 empty] | 800 x 800 mm | 800 | 800 |  | 16/20 (16 cm high & roof opening 20 cm more than daylight size) |  | Square | 0.89 W/m²K | Openable version |  | Single actuator |  | https://skylux.eu/en/products/pvc-curb-16-20-ep-with-openable-frame-with-single-electric-chain-motor-0800-x-0800-mm | https://skylux.eu/cdn/shop/products/ventilerende-pvc-opstand-1620-EP-met-enkele-elektrische-kettingmotor-0800-x-0800-mm-Let-op-Dakopening-1000-x-1000-mm-Opstand.jpg?v=1666869091&width=1600 | https://skylux.eu/cdn/shop/products/16-20-Skylux-Curb_a12cfa65-3124-4629-b9ee-42c99d2f59ed.jpg?v=1666869092&width=1600 |  |  |  | //skylux.eu/cdn/shop/files/E_TD_Technical_File_Skylux_PVC_curb_16-20_EP.pdf?v=8723419776176088871 | <p></p> | pvc-curb-16-20-ep-with-openable-frame-with-single-electric-chain-motor-0800-x-0800-mm | 4484654661692 | 31909036228668
Curbs | Curb | Skylux | ventilating PVC curb 16/20 EP with single electric chain actuator 0800 x 1100 mm Please note! Roof opening = 1000 x 1300 mm |  | 64387 | 5412970643876 | 1429.05 | Yes | 2-5 | 23.87 | [6 empty] | 800 x 1100 mm | 1100 | 800 |  | 16/20 (16 cm high & roof opening 20 cm more than daylight size) |  | Rectangular | 0.89 W/m²K | Openable version |  | Single actuator |  | https://skylux.eu/en/products/pvc-curb-16-20-ep-with-openable-frame-with-single-electric-chain-motor-0800-x-1100-mm | https://skylux.eu/cdn/shop/products/ventilerende-pvc-opstand-1620-EP-met-enkele-elektrische-kettingmotor-0800-x-1100-mm-Let-op-Dakopening-1000-x-1300-mm-Opstand.jpg?v=1666869096&width=1600 | https://skylux.eu/cdn/shop/products/16-20-Skylux-Curb_5f544278-92da-41d0-9d8c-40fd50465d83.jpg?v=1666869097&width=1600 |  |  |  | //skylux.eu/cdn/shop/files/E_TD_Technical_File_Skylux_PVC_curb_16-20_EP.pdf?v=8723419776176088871 | <p></p> | pvc-curb-16-20-ep-with-openable-frame-with-single-electric-chain-motor-0800-x-1100-mm | 4484654694460 | 31909036261436
Curbs | Curb | Skylux | ventilating PVC curb 16/20 EP with single electric chain actuator 0800 x 1300 mm Please note! Roof opening = 1000 x 1500 mm |  | 64388 | 5412970643883 | 1489.55 | Yes | 2-5 | 25.85 | [6 empty] | 800 x 1300 mm | 1300 | 800 |  | 16/20 (16 cm high & roof opening 20 cm more than daylight size) |  | Rectangular | 0.89 W/m²K | Openable version |  | Single actuator |  | https://skylux.eu/en/products/pvc-curb-16-20-ep-with-openable-frame-with-single-electric-chain-motor-0800-x-1300-mm | https://skylux.eu/cdn/shop/products/ventilerende-pvc-opstand-1620-EP-met-enkele-elektrische-kettingmotor-0800-x-1300-mm-Let-op-Dakopening-1000-x-1500-mm-Opstand.jpg?v=1666869100&width=1600 | https://skylux.eu/cdn/shop/products/16-20-Skylux-Curb_2b5646ed-3991-49ab-9cd0-9abee4f23910.jpg?v=1666869101&width=1600 |  |  |  | //skylux.eu/cdn/shop/files/E_TD_Technical_File_Skylux_PVC_curb_16-20_EP.pdf?v=8723419776176088871 | <p></p> | pvc-curb-16-20-ep-with-openable-frame-with-single-electric-chain-motor-0800-x-1300-mm | 4484654727228 | 31909036294204
Curbs | Curb | Skylux | ventilating PVC curb 16/20 EP with single electric chain actuator 0800 x 1400 mm Please note! Roof opening = 1000 x 1600 mm |  | 64389 | 5412970643890 | 1519.8 | Yes | 2-5 | 26.91 | [6 empty] | 800 x 1400 mm | 1400 | 800 |  | 16/20 (16 cm high & roof opening 20 cm more than daylight size) |  | Rectangular | 0.89 W/m²K | Openable version |  | Single actuator |  | https://skylux.eu/en/products/pvc-curb-16-20-ep-with-openable-frame-with-single-electric-chain-motor-0800-x-1400-mm | https://skylux.eu/cdn/shop/products/ventilerende-pvc-opstand-1620-EP-met-enkele-elektrische-kettingmotor-0800-x-1400-mm-Let-op-Dakopening-1000-x-1600-mm-Opstand.jpg?v=1666869104&width=1600 | https://skylux.eu/cdn/shop/products/16-20-Skylux-Curb_e895ffd2-a881-4ff1-b3f9-38946e3ae15e.jpg?v=1666869105&width=1600 |  |  |  | //skylux.eu/cdn/shop/files/E_TD_Technical_File_Skylux_PVC_curb_16-20_EP.pdf?v=8723419776176088871 | <p></p> | pvc-curb-16-20-ep-with-openable-frame-with-single-electric-chain-motor-0800-x-1400-mm | 4484654759996 | 31909036326972
Curbs | Curb | Skylux | ventilating PVC curb 16/20 EP with single electric chain actuator 0800 x 1600 mm Please note! Roof opening = 1000 x 1800 mm |  | 64390 | 5412970643906 | 1579.05 | Yes | 2-5 | 28.89 | [6 empty] | 800 x 1600 mm | 1600 | 800 |  | 16/20 (16 cm high & roof opening 20 cm more than daylight size) |  | Rectangular | 0.89 W/m²K | Openable version |  | Single actuator |  | https://skylux.eu/en/products/pvc-curb-16-20-ep-with-openable-frame-with-single-electric-chain-motor-0800-x-1600-mm | https://skylux.eu/cdn/shop/products/ventilerende-pvc-opstand-1620-EP-met-enkele-elektrische-kettingmotor-0800-x-1600-mm-Let-op-Dakopening-1000-x-1800-mm-Opstand.jpg?v=1666869109&width=1600 | https://skylux.eu/cdn/shop/products/16-20-Skylux-Curb_87966bba-8f4e-47f9-aa3b-e8119d2dcd5c.jpg?v=1666869110&width=1600 |  |  |  | //skylux.eu/cdn/shop/files/E_TD_Technical_File_Skylux_PVC_curb_16-20_EP.pdf?v=8723419776176088871 | <p></p> | pvc-curb-16-20-ep-with-openable-frame-with-single-electric-chain-motor-0800-x-1600-mm | 4484654792764 | 31909036359740
Curbs | Curb | Skylux | ventilating PVC curb 16/20 EP with single electric chain actuator 0900 x 0900 mm Please note! Roof opening = 1100 x 1100 mm |  | 64339 | 5412970643395 | 1400 | Yes | 2-5 | 22.91 | [6 empty] | 900 x 900 mm | 900 | 900 |  | 16/20 (16 cm high & roof opening 20 cm more than daylight size) |  | Square | 0.89 W/m²K | Openable version |  | Single actuator |  | https://skylux.eu/en/products/pvc-curb-16-20-ep-with-openable-frame-with-single-electric-chain-motor-0900-x-0900-mm | https://skylux.eu/cdn/shop/products/ventilerende-pvc-opstand-1620-EP-met-enkele-elektrische-kettingmotor-0900-x-0900-mm-Let-op-Dakopening-1100-x-1100-mm-Opstand.jpg?v=1666869114&width=1600 | https://skylux.eu/cdn/shop/products/16-20-Skylux-Curb_0e645b96-ec50-4858-be17-0625963e2528.jpg?v=1666869115&width=1600 |  |  |  | //skylux.eu/cdn/shop/files/E_TD_Technical_File_Skylux_PVC_curb_16-20_EP.pdf?v=8723419776176088871 | <p></p> | pvc-curb-16-20-ep-with-openable-frame-with-single-electric-chain-motor-0900-x-0900-mm | 4484654825532 | 31909036392508
Curbs | Curb | Skylux | ventilating PVC curb 16/20 EP with single electric chain actuator 0900 x 1200 mm Please note! Roof opening = 1100 x 1400 mm |  | 64398 | 5412970643982 | 1489.55 | Yes | 2-5 | 25.85 | [6 empty] | 900 x 1200 mm | 1200 | 900 |  | 16/20 (16 cm high & roof opening 20 cm more than daylight size) |  | Rectangular | 0.89 W/m²K | Openable version |  | Single actuator |  | https://skylux.eu/en/products/pvc-curb-16-20-ep-with-openable-frame-with-single-electric-chain-motor-0900-x-1200-mm | https://skylux.eu/cdn/shop/products/ventilerende-pvc-opstand-1620-EP-met-enkele-elektrische-kettingmotor-0900-x-1200-mm-Let-op-Dakopening-1100-x-1400-mm-Opstand.jpg?v=1666869118&width=1600 | https://skylux.eu/cdn/shop/products/16-20-Skylux-Curb_a2838c0f-3dd9-437f-9477-f6d4447adc44.jpg?v=1666869119&width=1600 |  |  |  | //skylux.eu/cdn/shop/files/E_TD_Technical_File_Skylux_PVC_curb_16-20_EP.pdf?v=8723419776176088871 | <p></p> | pvc-curb-16-20-ep-with-openable-frame-with-single-electric-chain-motor-0900-x-1200-mm | 4484654858300 | 31909036425276
Curbs | Curb | Skylux | ventilating PVC curb 16/20 EP with single electric chain actuator 0900 x 1500 mm Please note! Roof opening = 1100 x 1700 mm |  | 64399 | 5412970643999 | 1579.05 | Yes | 2-5 | 28.44 | [6 empty] | 900 x 1500 mm | 1500 | 900 |  | 16/20 (16 cm high & roof opening 20 cm more than daylight size) |  | Rectangular | 0.89 W/m²K | Openable version |  | Single actuator |  | https://skylux.eu/en/products/pvc-curb-16-20-ep-with-openable-frame-with-single-electric-chain-motor-0900-x-1500-mm | https://skylux.eu/cdn/shop/products/ventilerende-pvc-opstand-1620-EP-met-enkele-elektrische-kettingmotor-0900-x-1500-mm-Let-op-Dakopening-1100-x-1700-mm-Opstand.jpg?v=1666869122&width=1600 | https://skylux.eu/cdn/shop/products/16-20-Skylux-Curb_dfe31377-f8bc-49c3-9a3d-647f1c25e678.jpg?v=1666869123&width=1600 |  |  |  | //skylux.eu/cdn/shop/files/E_TD_Technical_File_Skylux_PVC_curb_16-20_EP.pdf?v=8723419776176088871 | <p></p> | pvc-curb-16-20-ep-with-openable-frame-with-single-electric-chain-motor-0900-x-1500-mm | 4484654891068 | 31909036458044
Curbs | Curb | Skylux | ventilating PVC curb 16/20 EP with single electric chain actuator 1000 x 1000 mm Please note! Roof opening = 1200 x 1200 mm |  | 64340 | 5412970643401 | 1423 | Yes | 2-5 | 24.84 | [6 empty] | 1000 x 1000 mm | 1000 | 1000 |  | 16/20 (16 cm high & roof opening 20 cm more than daylight size) |  | Square | 0.89 W/m²K | Openable version |  | Single actuator |  | https://skylux.eu/en/products/pvc-curb-16-20-ep-with-openable-frame-with-single-electric-chain-motor-1000-x-1000-mm | https://skylux.eu/cdn/shop/products/ventilerende-pvc-opstand-1620-EP-met-enkele-elektrische-kettingmotor-1000-x-1000-mm-Let-op-Dakopening-1200-x-1200-mm-Opstand.jpg?v=1666869126&width=1600 | https://skylux.eu/cdn/shop/products/16-20-Skylux-Curb_40a83234-7ead-4ca1-a3e6-d1955ed7cff5.jpg?v=1666869127&width=1600 |  |  |  | //skylux.eu/cdn/shop/files/E_TD_Technical_File_Skylux_PVC_curb_16-20_EP.pdf?v=8723419776176088871 | <p></p> | pvc-curb-16-20-ep-with-openable-frame-with-single-electric-chain-motor-1000-x-1000-mm | 4484654923836 | 31909036490812
Curbs | Curb | Skylux | ventilating PVC curb 16/20 EP with single electric chain actuator 1000 x 1300 mm Please note! Roof opening = 1200 x 1500 mm |  | 64402 | 5412970644026 | 1548.8 | Yes | 2-5 | 27.83 | [6 empty] | 1000 x 1300 mm | 1300 | 1000 |  | 16/20 (16 cm high & roof opening 20 cm more than daylight size) |  | Rectangular | 0.89 W/m²K | Openable version |  | Single actuator |  | https://skylux.eu/en/products/pvc-curb-16-20-ep-with-openable-frame-with-single-electric-chain-motor-1000-x-1300-mm | https://skylux.eu/cdn/shop/products/ventilerende-pvc-opstand-1620-EP-met-enkele-elektrische-kettingmotor-1000-x-1300-mm-Let-op-Dakopening-1200-x-1500-mm-Opstand.jpg?v=1666869130&width=1600 | https://skylux.eu/cdn/shop/products/16-20-Skylux-Curb_62cf169d-4bd3-4fcc-ba27-e82e49d2a33e.jpg?v=1666869131&width=1600 |  |  |  | //skylux.eu/cdn/shop/files/E_TD_Technical_File_Skylux_PVC_curb_16-20_EP.pdf?v=8723419776176088871 | <p></p> | pvc-curb-16-20-ep-with-openable-frame-with-single-electric-chain-motor-1000-x-1300-mm | 4484654956604 | 31909036523580
Curbs | Curb | Skylux | ventilating PVC curb 16/20 EP with single electric chain actuator 1050 x 1050 mm Please note! Roof opening = 1250 x 1250 mm |  | 64341 | 5412970643418 | 1489.55 | Yes | 2-5 | 25.85 | [6 empty] | 1050 x 1050 mm | 1050 | 1050 |  | 16/20 (16 cm high & roof opening 20 cm more than daylight size) |  | Square | 0.89 W/m²K | Openable version |  | Single actuator |  | https://skylux.eu/en/products/pvc-curb-16-20-ep-with-openable-frame-with-single-electric-chain-motor-1050-x-1050-mm | https://skylux.eu/cdn/shop/products/ventilerende-pvc-opstand-1620-EP-met-enkele-elektrische-kettingmotor-1050-x-1050-mm-Let-op-Dakopening-1250-x-1250-mm-Opstand.jpg?v=1666869134&width=1600 | https://skylux.eu/cdn/shop/products/16-20-Skylux-Curb_e7bfa1ec-2cb7-4fa7-b05e-f9feefc181b1.jpg?v=1666869135&width=1600 |  |  |  | //skylux.eu/cdn/shop/files/E_TD_Technical_File_Skylux_PVC_curb_16-20_EP.pdf?v=8723419776176088871 | <p></p> | pvc-curb-16-20-ep-with-openable-frame-with-single-electric-chain-motor-1050-x-1050-mm | 4484654989372 | 31909036556348
Curbs | Curb | Skylux | ventilating PVC curb 16/20 EP with single electric chain actuator 1100 x 1100 mm Please note! Roof opening = 1300 x 1300 mm |  | 64342 | 5412970643425 | 1519.8 | Yes | 2-5 | 26.91 | [6 empty] | 1100 x 1100 mm | 1100 | 1100 |  | 16/20 (16 cm high & roof opening 20 cm more than daylight size) |  | Square | 0.89 W/m²K | Openable version |  | Single actuator |  | https://skylux.eu/en/products/pvc-curb-16-20-ep-with-openable-frame-with-single-electric-chain-motor-1100-x-1100-mm | https://skylux.eu/cdn/shop/products/ventilerende-pvc-opstand-1620-EP-met-enkele-elektrische-kettingmotor-1100-x-1100-mm-Let-op-Dakopening-1300-x-1300-mm-Opstand.jpg?v=1666869138&width=1600 | https://skylux.eu/cdn/shop/products/16-20-Skylux-Curb_a6cf9fec-7b90-4e5a-bb81-fb4edcd8b0df.jpg?v=1666869139&width=1600 |  |  |  | //skylux.eu/cdn/shop/files/E_TD_Technical_File_Skylux_PVC_curb_16-20_EP.pdf?v=8723419776176088871 | <p></p> | pvc-curb-16-20-ep-with-openable-frame-with-single-electric-chain-motor-1100-x-1100-mm | 4484655022140 | 31909036589116
Curbs | Curb | Skylux | ventilating PVC curb 16/20 EP with single electric chain actuator 1200 x 1200 mm Please note! Roof opening = 1400 x 1400 mm |  | 64343 | 5412970643432 | 1579.05 | Yes | 2-5 | 28.84 | [6 empty] | 1200 x 1200 mm | 1200 | 1200 |  | 16/20 (16 cm high & roof opening 20 cm more than daylight size) |  | Square | 0.89 W/m²K | Openable version |  | Single actuator |  | https://skylux.eu/en/products/pvc-curb-16-20-ep-with-openable-frame-with-single-electric-chain-motor-1200-x-1200-mm | https://skylux.eu/cdn/shop/products/ventilerende-pvc-opstand-1620-EP-met-enkele-elektrische-kettingmotor-1200-x-1200-mm-Let-op-Dakopening-1400-x-1400-mm-Opstand.jpg?v=1666869142&width=1600 | https://skylux.eu/cdn/shop/products/16-20-Skylux-Curb_5f7b0906-aaaf-4488-8f92-59484dcde4c6.jpg?v=1666869143&width=1600 |  |  |  | //skylux.eu/cdn/shop/files/E_TD_Technical_File_Skylux_PVC_curb_16-20_EP.pdf?v=8723419776176088871 | <p></p> | pvc-curb-16-20-ep-with-openable-frame-with-single-electric-chain-motor-1200-x-1200-mm | 4484655054908 | 31909036621884
Curbs | Curb | Skylux | ventilating PVC curb 16/20 EP with single electric chain actuator 1300 x 1300 mm Please note! Roof opening = 1500 x 1500 mm |  | 64344 | 5412970643449 | 1638.35 | Yes | 2-5 | 30.77 | [6 empty] | 1300 x 1300 mm | 1300 | 1300 |  | 16/20 (16 cm high & roof opening 20 cm more than daylight size) |  | Square | 0.89 W/m²K | Openable version |  | Single actuator |  | https://skylux.eu/en/products/pvc-curb-16-20-ep-with-openable-frame-with-single-electric-chain-motor-1300-x-1300-mm | https://skylux.eu/cdn/shop/products/ventilerende-pvc-opstand-1620-EP-met-enkele-elektrische-kettingmotor-1300-x-1300-mm-Let-op-Dakopening-1500-x-1500-mm-Opstand.jpg?v=1666869146&width=1600 | https://skylux.eu/cdn/shop/products/16-20-Skylux-Curb_4c7eaaed-7c1b-4ed0-98dd-5f73a1642954.jpg?v=1666869147&width=1600 |  |  |  | //skylux.eu/cdn/shop/files/E_TD_Technical_File_Skylux_PVC_curb_16-20_EP.pdf?v=8723419776176088871 | <p></p> | pvc-curb-16-20-ep-with-openable-frame-with-single-electric-chain-motor-1300-x-1300-mm | 4484655087676 | 31909036654652
Curbs | Curb | Skylux | ventilating PVC curb 16/20 EP with single manual spindle with eye 0300 x 0300 mm Please note! Roof opening = 500 x 500 mm |  | 53372 | 5412970533726 | 582.05 | Yes | 2-5 | 10.44 | [6 empty] | 300 x 300 mm | 300 | 300 |  | 16/20 (16 cm high & roof opening 20 cm more than daylight size) |  | Square | 0.89 W/m²K | Openable version |  | Single spindle |  | https://skylux.eu/en/products/pvc-curb-16-20-ep-with-openable-frame-with-single-manual-spindle-with-eye-0300-x-0300-mm | https://skylux.eu/cdn/shop/products/ventilerende-pvc-opstand-1620-EP-met-enkele-manuele-spindel-met-oog-0300-x-0300-mm-Let-Op-Dakopening-500-x-500-mm-Opstand.jpg?v=1666882326&width=1600 | https://skylux.eu/cdn/shop/products/16-20-Skylux-Curb_1024x1024_576a0943-40bc-4882-b93c-7357cb3afa89.jpg?v=1666882327&width=1600 |  |  |  | //skylux.eu/cdn/shop/files/E_TD_Technical_File_Skylux_PVC_curb_16-20_EP.pdf?v=8723419776176088871 |  | pvc-curb-16-20-ep-with-openable-frame-with-single-manual-spindle-with-eye-0300-x-0300-mm | 6620898754620 | 39448386306108
Curbs | Curb | Skylux | ventilating PVC curb 16/20 EP with single manual spindle with eye 0300 x 0800 mm Please note! Roof opening = 500 x 1000 mm |  | 53373 | 5412970533733 | 651 | Yes | 2-5 | 14.76 | [6 empty] | 300 x 800 mm | 800 | 300 |  | 16/20 (16 cm high & roof opening 20 cm more than daylight size) |  | Rectangular | 0.89 W/m²K | Openable version |  | Single spindle |  | https://skylux.eu/en/products/pvc-curb-16-20-ep-with-openable-frame-with-single-manual-spindle-with-eye-0300-x-0800-mm | https://skylux.eu/cdn/shop/products/ventilerende-pvc-opstand-1620-EP-met-enkele-manuele-spindel-met-oog-0300-x-0800-mm-Let-Op-Dakopening-500-x-1000-mm-Opstand.jpg?v=1666882329&width=1600 | https://skylux.eu/cdn/shop/products/16-20-Skylux-Curb_1024x1024_d58c773d-610f-418b-a253-eaee8f58d1bf.jpg?v=1666882330&width=1600 |  |  |  | //skylux.eu/cdn/shop/files/E_TD_Technical_File_Skylux_PVC_curb_16-20_EP.pdf?v=8723419776176088871 |  | pvc-curb-16-20-ep-with-openable-frame-with-single-manual-spindle-with-eye-0300-x-0800-mm | 6620898787388 | 39448386338876
Curbs | Curb | Skylux | ventilating PVC curb 16/20 EP with single manual spindle with eye 0300 x 0900 mm Please note! Roof opening = 500 x 1100 mm |  | 53374 | 5412970533740 | 680.05 | Yes | 2-5 | 16.52 | [6 empty] | 300 x 900 mm | 900 | 300 |  | 16/20 (16 cm high & roof opening 20 cm more than daylight size) |  | Rectangular | 0.89 W/m²K | Openable version |  | Single spindle |  | https://skylux.eu/en/products/pvc-curb-16-20-ep-with-openable-frame-with-single-manual-spindle-with-eye-0300-x-0900-mm | https://skylux.eu/cdn/shop/products/ventilerende-pvc-opstand-1620-EP-met-enkele-manuele-spindel-met-oog-0300-x-0900-mm-Let-Op-Dakopening-500-x-1100-mm-Opstand.jpg?v=1666882333&width=1600 | https://skylux.eu/cdn/shop/products/16-20-Skylux-Curb_1024x1024_d20c2b97-f817-475d-b959-39b6796b9890.jpg?v=1666882334&width=1600 |  |  |  | //skylux.eu/cdn/shop/files/E_TD_Technical_File_Skylux_PVC_curb_16-20_EP.pdf?v=8723419776176088871 |  | pvc-curb-16-20-ep-with-openable-frame-with-single-manual-spindle-with-eye-0300-x-0900-mm | 6620898820156 | 39448386404412
Curbs | Curb | Skylux | ventilating PVC curb 16/20 EP with single manual spindle with eye 0300 x 1300 mm Please note! Roof opening = 500 x 1500 mm |  | 53375 | 5412970533757 | 782.9 | Yes | 2-5 | 19.68 | [6 empty] | 300 x 1300 mm | 1300 | 300 |  | 16/20 (16 cm high & roof opening 20 cm more than daylight size) |  | Rectangular | 0.89 W/m²K | Openable version |  | Single spindle |  | https://skylux.eu/en/products/pvc-curb-16-20-ep-with-openable-frame-with-single-manual-spindle-with-eye-0300-x-1300-mm | https://skylux.eu/cdn/shop/products/ventilerende-pvc-opstand-1620-EP-met-enkele-manuele-spindel-met-oog-0300-x-1300-mm-Let-Op-Dakopening-500-x-1500-mm-Opstand.jpg?v=1666882336&width=1600 | https://skylux.eu/cdn/shop/products/16-20-Skylux-Curb_1024x1024_6feaee19-06c9-4d70-9605-7fb6323eb3ec.jpg?v=1666882337&width=1600 |  |  |  | //skylux.eu/cdn/shop/files/E_TD_Technical_File_Skylux_PVC_curb_16-20_EP.pdf?v=8723419776176088871 |  | pvc-curb-16-20-ep-with-openable-frame-with-single-manual-spindle-with-eye-0300-x-1300-mm | 6620898852924 | 39448386437180
Curbs | Curb | Skylux | ventilating PVC curb 16/20 EP with single manual spindle with eye 0400 x 0400 mm Please note! Roof opening = 600 x 600 mm |  | 53376 | 5412970533764 | 642.55 | Yes | 2-5 | 11.87 | [6 empty] | 400 x 400 mm | 400 | 400 |  | 16/20 (16 cm high & roof opening 20 cm more than daylight size) |  | Square | 0.89 W/m²K | Openable version |  | Single spindle |  | https://skylux.eu/en/products/pvc-curb-16-20-ep-with-openable-frame-with-single-manual-spindle-with-eye-0400-x-0400-mm | https://skylux.eu/cdn/shop/products/ventilerende-pvc-opstand-1620-EP-met-enkele-manuele-spindel-met-oog-0400-x-0400-mm-Let-Op-Dakopening-600-x-600-mm-Opstand.jpg?v=1666882340&width=1600 | https://skylux.eu/cdn/shop/products/16-20-Skylux-Curb_1024x1024_afbb1cd6-453b-4040-a870-7bc5dc4c9d9a.jpg?v=1666882341&width=1600 |  |  |  | //skylux.eu/cdn/shop/files/E_TD_Technical_File_Skylux_PVC_curb_16-20_EP.pdf?v=8723419776176088871 |  | pvc-curb-16-20-ep-with-openable-frame-with-single-manual-spindle-with-eye-0400-x-0400-mm | 6620898885692 | 39448386502716
Curbs | Curb | Skylux | ventilating PVC curb 16/20 EP with single manual spindle with eye 0400 x 0700 mm Please note! Roof opening = 600 x 900 mm |  | 53377 | 5412970533771 | 699.4 | Yes | 2-5 | 14.76 | [6 empty] | 400 x 700 mm | 700 | 400 |  | 16/20 (16 cm high & roof opening 20 cm more than daylight size) |  | Rectangular | 0.89 W/m²K | Openable version |  | Single spindle |  | https://skylux.eu/en/products/pvc-curb-16-20-ep-with-openable-frame-with-single-manual-spindle-with-eye-0400-x-0700-mm | https://skylux.eu/cdn/shop/products/ventilerende-pvc-opstand-1620-EP-met-enkele-manuele-spindel-met-oog-0400-x-0700-mm-Let-Op-Dakopening-600-x-900-mm-Opstand.jpg?v=1666882344&width=1600 | https://skylux.eu/cdn/shop/products/16-20-Skylux-Curb_1024x1024_25928930-5b60-44c7-b794-c30b9c414fc2.jpg?v=1666882344&width=1600 |  |  |  | //skylux.eu/cdn/shop/files/E_TD_Technical_File_Skylux_PVC_curb_16-20_EP.pdf?v=8723419776176088871 |  | pvc-curb-16-20-ep-with-openable-frame-with-single-manual-spindle-with-eye-0400-x-0700-mm | 6620898918460 | 39448386535484
Curbs | Curb | Skylux | ventilating PVC curb 16/20 EP with single manual spindle with eye 0400 x 1000 mm Please note! Roof opening = 600 x 1200 mm |  | 53378 | 5412970533788 | 788.95 | Yes | 2-5 | 17.95 | [6 empty] | 400 x 1000 mm | 1000 | 400 |  | 16/20 (16 cm high & roof opening 20 cm more than daylight size) |  | Rectangular | 0.89 W/m²K | Openable version |  | Single spindle |  | https://skylux.eu/en/products/pvc-curb-16-20-ep-with-openable-frame-with-single-manual-spindle-with-eye-0400-x-1000-mm | https://skylux.eu/cdn/shop/products/ventilerende-pvc-opstand-1620-EP-met-enkele-manuele-spindel-met-oog-0400-x-1000-mm-Let-Op-Dakopening-600-x-1200-mm-Opstand.jpg?v=1666882347&width=1600 | https://skylux.eu/cdn/shop/products/16-20-Skylux-Curb_1024x1024_8c4cca3a-7ddc-44bf-8c93-29dba01c1f65.jpg?v=1666882348&width=1600 |  |  |  | //skylux.eu/cdn/shop/files/E_TD_Technical_File_Skylux_PVC_curb_16-20_EP.pdf?v=8723419776176088871 |  | pvc-curb-16-20-ep-with-openable-frame-with-single-manual-spindle-with-eye-0400-x-1000-mm | 6620898951228 | 39448386568252
Curbs | Curb | Skylux | ventilating PVC curb 16/20 EP with single manual spindle with eye 0400 x 1300 mm Please note! Roof opening = 600 x 1500 mm |  | 53379 | 5412970533795 | 877.25 | Yes | 2-5 | 20.64 | [6 empty] | 400 x 1300 mm | 1300 | 400 |  | 16/20 (16 cm high & roof opening 20 cm more than daylight size) |  | Rectangular | 0.89 W/m²K | Openable version |  | Single spindle |  | https://skylux.eu/en/products/pvc-curb-16-20-ep-with-openable-frame-with-single-manual-spindle-with-eye-0400-x-1300-mm | https://skylux.eu/cdn/shop/products/ventilerende-pvc-opstand-1620-EP-met-enkele-manuele-spindel-met-oog-0400-x-1300-mm-Let-Op-Dakopening-600-x-1500-mm-Opstand.jpg?v=1666882351&width=1600 | https://skylux.eu/cdn/shop/products/16-20-Skylux-Curb_1024x1024_b5b6e3c9-3400-478c-9dbf-d0f9a73ebbc2.jpg?v=1666882352&width=1600 |  |  |  | //skylux.eu/cdn/shop/files/E_TD_Technical_File_Skylux_PVC_curb_16-20_EP.pdf?v=8723419776176088871 |  | pvc-curb-16-20-ep-with-openable-frame-with-single-manual-spindle-with-eye-0400-x-1300-mm | 6620898983996 | 39448386633788
Curbs | Curb | Skylux | ventilating PVC curb 16/20 EP with single manual spindle with eye 0400 x 1600 mm Please note! Roof opening = 600 x 1800 mm |  | 53380 | 5412970533801 | 968 | Yes | 2-5 | 23.89 | [6 empty] | 400 x 1600 mm | 1600 | 400 |  | 16/20 (16 cm high & roof opening 20 cm more than daylight size) |  | Rectangular | 0.89 W/m²K | Openable version |  | Single spindle |  | https://skylux.eu/en/products/pvc-curb-16-20-ep-with-openable-frame-with-single-manual-spindle-with-eye-0400-x-1600-mm | https://skylux.eu/cdn/shop/products/ventilerende-pvc-opstand-1620-EP-met-enkele-manuele-spindel-met-oog-0400-x-1600-mm-Let-Op-Dakopening-600-x-1800-mm-Opstand.jpg?v=1666882354&width=1600 | https://skylux.eu/cdn/shop/products/16-20-Skylux-Curb_1024x1024_868e550a-788e-4df2-9a11-e1fed2ad562c.jpg?v=1666882355&width=1600 |  |  |  | //skylux.eu/cdn/shop/files/E_TD_Technical_File_Skylux_PVC_curb_16-20_EP.pdf?v=8723419776176088871 |  | pvc-curb-16-20-ep-with-openable-frame-with-single-manual-spindle-with-eye-0400-x-1600-mm | 6620899016764 | 39448386666556
Curbs | Curb | Skylux | ventilating PVC curb 16/20 EP with single manual spindle with eye 0400 x 1900 mm Please note! Roof opening = 600 x 2100 mm |  | 53381 | 5412970533818 | 1057.55 | Yes | 2-5 | 24.93 | [6 empty] | 400 x 1900 mm | 1900 | 400 |  | 16/20 (16 cm high & roof opening 20 cm more than daylight size) |  | Rectangular | 0.89 W/m²K | Openable version |  | Single spindle |  | https://skylux.eu/en/products/pvc-curb-16-20-ep-with-openable-frame-with-single-manual-spindle-with-eye-0400-x-1900-mm | https://skylux.eu/cdn/shop/products/ventilerende-pvc-opstand-1620-EP-met-enkele-manuele-spindel-met-oog-0400-x-1900-mm-Let-Op-Dakopening-600-x-2100-mm-Opstand.jpg?v=1666882358&width=1600 | https://skylux.eu/cdn/shop/products/16-20-Skylux-Curb_1024x1024_6ae41a4d-450c-486e-a6bb-b515c51c8be4.jpg?v=1666882359&width=1600 |  |  |  | //skylux.eu/cdn/shop/files/E_TD_Technical_File_Skylux_PVC_curb_16-20_EP.pdf?v=8723419776176088871 |  | pvc-curb-16-20-ep-with-openable-frame-with-single-manual-spindle-with-eye-0400-x-1900-mm | 6620899049532 | 39448386699324
Curbs | Curb | Skylux | ventilating PVC curb 16/20 EP with single manual spindle with eye 0450 x 0450 mm Please note! Roof opening = 650 x 650 mm |  | 53382 | 5412970533825 | 672.8 | Yes | 2-5 | 13.03 | [6 empty] | 450 x 450 mm | 450 | 450 |  | 16/20 (16 cm high & roof opening 20 cm more than daylight size) |  | Square | 0.89 W/m²K | Openable version |  | Single spindle |  | https://skylux.eu/en/products/pvc-curb-16-20-ep-with-openable-frame-with-single-manual-spindle-with-eye-0450-x-0450-mm | https://skylux.eu/cdn/shop/products/ventilerende-pvc-opstand-1620-EP-met-enkele-manuele-spindel-met-oog-0450-x-0450-mm-Let-Op-Dakopening-650-x-650-mm-Opstand.jpg?v=1666882362&width=1600 | https://skylux.eu/cdn/shop/products/16-20-Skylux-Curb_1024x1024_3862a634-6b89-4706-a0d1-612a1708275a.jpg?v=1666882362&width=1600 |  |  |  | //skylux.eu/cdn/shop/files/E_TD_Technical_File_Skylux_PVC_curb_16-20_EP.pdf?v=8723419776176088871 |  | pvc-curb-16-20-ep-with-openable-frame-with-single-manual-spindle-with-eye-0450-x-0450-mm | 6620899082300 | 39448386732092
Curbs | Curb | Skylux | ventilating PVC curb 16/20 EP with single manual spindle with eye 0450 x 0750 mm Please note! Roof opening = 650 x 950 mm |  | 53383 | 5412970533832 | 728.45 | Yes | 2-5 | 15.72 | [6 empty] | 450 x 750 mm | 750 | 450 |  | 16/20 (16 cm high & roof opening 20 cm more than daylight size) |  | Rectangular | 0.89 W/m²K | Openable version |  | Single spindle |  | https://skylux.eu/en/products/pvc-curb-16-20-ep-with-openable-frame-with-single-manual-spindle-with-eye-0450-x-0750-mm | https://skylux.eu/cdn/shop/products/ventilerende-pvc-opstand-1620-EP-met-enkele-manuele-spindel-met-oog-0450-x-0750-mm-Let-Op-Dakopening-650-x-950-mm-Opstand.jpg?v=1666882366&width=1600 | https://skylux.eu/cdn/shop/products/16-20-Skylux-Curb_1024x1024_eb93bbf8-8bd6-41fe-87c1-7d33d9eb82ee.jpg?v=1666882367&width=1600 |  |  |  | //skylux.eu/cdn/shop/files/E_TD_Technical_File_Skylux_PVC_curb_16-20_EP.pdf?v=8723419776176088871 |  | pvc-curb-16-20-ep-with-openable-frame-with-single-manual-spindle-with-eye-0450-x-0750-mm | 6620899180604 | 39448386797628
Curbs | Curb | Skylux | ventilating PVC curb 16/20 EP with single manual spindle with eye 0450 x 1050 mm Please note! Roof opening = 650 x 1250 mm |  | 53384 | 5412970533849 | 819.2 | Yes | 2-5 | 18.43 | [6 empty] | 450 x 1050 mm | 1050 | 450 |  | 16/20 (16 cm high & roof opening 20 cm more than daylight size) |  | Rectangular | 0.89 W/m²K | Openable version |  | Single spindle |  | https://skylux.eu/en/products/pvc-curb-16-20-ep-with-openable-frame-with-single-manual-spindle-with-eye-0450-x-1050-mm | https://skylux.eu/cdn/shop/products/ventilerende-pvc-opstand-1620-EP-met-enkele-manuele-spindel-met-oog-0450-x-1050-mm-Let-Op-Dakopening-650-x-1250-mm-Opstand.jpg?v=1666882370&width=1600 | https://skylux.eu/cdn/shop/products/16-20-Skylux-Curb_1024x1024_feca282b-3e0b-4057-9146-8888802bd4f4.jpg?v=1666882371&width=1600 |  |  |  | //skylux.eu/cdn/shop/files/E_TD_Technical_File_Skylux_PVC_curb_16-20_EP.pdf?v=8723419776176088871 |  | pvc-curb-16-20-ep-with-openable-frame-with-single-manual-spindle-with-eye-0450-x-1050-mm | 6620899246140 | 39448386830396
Curbs | Curb | Skylux | ventilating PVC curb 16/20 EP with single manual spindle with eye 0500 x 0500 mm Please note! Roof opening = 700 x 700 mm |  | 53385 | 5412970533856 | 701.8 | Yes | 2-5 | 13.75 | [6 empty] | 500 x 500 mm | 500 | 500 |  | 16/20 (16 cm high & roof opening 20 cm more than daylight size) |  | Square | 0.89 W/m²K | Openable version |  | Single spindle |  | https://skylux.eu/en/products/pvc-curb-16-20-ep-with-openable-frame-with-single-manual-spindle-with-eye-0500-x-0500-mm | https://skylux.eu/cdn/shop/products/ventilerende-pvc-opstand-1620-EP-met-enkele-manuele-spindel-met-oog-0500-x-0500-mm-Let-Op-Dakopening-700-x-700-mm-Opstand.jpg?v=1666882374&width=1600 | https://skylux.eu/cdn/shop/products/16-20-Skylux-Curb_1024x1024_f729718c-1f8b-4955-88d5-e4ca0ccb869b.jpg?v=1666882375&width=1600 |  |  |  | //skylux.eu/cdn/shop/files/E_TD_Technical_File_Skylux_PVC_curb_16-20_EP.pdf?v=8723419776176088871 |  | pvc-curb-16-20-ep-with-openable-frame-with-single-manual-spindle-with-eye-0500-x-0500-mm | 6620899278908 | 39448386863164
Curbs | Curb | Skylux | ventilating PVC curb 16/20 EP with single manual spindle with eye 0500 x 0700 mm Please note! Roof opening = 700 x 900 mm |  | 53386 | 5412970533863 | 728.45 | Yes | 2-5 | 15.72 | [6 empty] | 500 x 700 mm | 700 | 500 |  | 16/20 (16 cm high & roof opening 20 cm more than daylight size) |  | Rectangular | 0.89 W/m²K | Openable version |  | Single spindle |  | https://skylux.eu/en/products/pvc-curb-16-20-ep-with-openable-frame-with-single-manual-spindle-with-eye-0500-x-0700-mm | https://skylux.eu/cdn/shop/products/ventilerende-pvc-opstand-1620-EP-met-enkele-manuele-spindel-met-oog-0500-x-0700-mm-Let-Op-Dakopening-700-x-900-mm-Opstand.jpg?v=1666882377&width=1600 | https://skylux.eu/cdn/shop/products/16-20-Skylux-Curb_1024x1024_4b1bb1f8-cbb1-4938-9d3a-730b16fb1df4.jpg?v=1666882378&width=1600 |  |  |  | //skylux.eu/cdn/shop/files/E_TD_Technical_File_Skylux_PVC_curb_16-20_EP.pdf?v=8723419776176088871 |  | pvc-curb-16-20-ep-with-openable-frame-with-single-manual-spindle-with-eye-0500-x-0700-mm | 6620899311676 | 39448386895932
Curbs | Curb | Skylux | ventilating PVC curb 16/20 EP with single manual spindle with eye 0500 x 0800 mm Please note! Roof opening = 700 x 1000 mm |  | 53387 | 5412970533870 | 758.7 | Yes | 2-5 | 16.84 | [6 empty] | 500 x 800 mm | 800 | 500 |  | 16/20 (16 cm high & roof opening 20 cm more than daylight size) |  | Rectangular | 0.89 W/m²K | Openable version |  | Single spindle |  | https://skylux.eu/en/products/pvc-curb-16-20-ep-with-openable-frame-with-single-manual-spindle-with-eye-0500-x-0800-mm | https://skylux.eu/cdn/shop/products/ventilerende-pvc-opstand-1620-EP-met-enkele-manuele-spindel-met-oog-0500-x-0800-mm-Let-Op-Dakopening-700-x-1000-mm-Opstand.jpg?v=1666882381&width=1600 | https://skylux.eu/cdn/shop/products/16-20-Skylux-Curb_1024x1024_b8700409-e5d1-43b7-a7be-6e5812e86b28.jpg?v=1666882382&width=1600 |  |  |  | //skylux.eu/cdn/shop/files/E_TD_Technical_File_Skylux_PVC_curb_16-20_EP.pdf?v=8723419776176088871 |  | pvc-curb-16-20-ep-with-openable-frame-with-single-manual-spindle-with-eye-0500-x-0800-mm | 6620899409980 | 39448386961468
Curbs | Curb | Skylux | ventilating PVC curb 16/20 EP with single manual spindle with eye 0500 x 1000 mm Please note! Roof opening = 700 x 1200 mm |  | 53388 | 5412970533887 | 819.2 | Yes | 2-5 | 18.67 | [6 empty] | 500 x 1000 mm | 1000 | 500 |  | 16/20 (16 cm high & roof opening 20 cm more than daylight size) |  | Rectangular | 0.89 W/m²K | Openable version |  | Single spindle |  | https://skylux.eu/en/products/pvc-curb-16-20-ep-with-openable-frame-with-single-manual-spindle-with-eye-0500-x-1000-mm | https://skylux.eu/cdn/shop/products/ventilerende-pvc-opstand-1620-EP-met-enkele-manuele-spindel-met-oog-0500-x-1000-mm-Let-Op-Dakopening-700-x-1200-mm-Opstand.jpg?v=1666882385&width=1600 | https://skylux.eu/cdn/shop/products/16-20-Skylux-Curb_1024x1024_ae0252d3-8111-47ca-97b7-72862d59673b.jpg?v=1666882386&width=1600 |  |  |  | //skylux.eu/cdn/shop/files/E_TD_Technical_File_Skylux_PVC_curb_16-20_EP.pdf?v=8723419776176088871 |  | pvc-curb-16-20-ep-with-openable-frame-with-single-manual-spindle-with-eye-0500-x-1000-mm | 6620899442748 | 39448387027004
Curbs | Curb | Skylux | ventilating PVC curb 16/20 EP with single manual spindle with eye 0500 x 1100 mm Please note! Roof opening = 700 x 1300 mm |  | 53389 | 5412970533894 | 848.25 | Yes | 2-5 | 19.62 | [6 empty] | 500 x 1100 mm | 1100 | 500 |  | 16/20 (16 cm high & roof opening 20 cm more than daylight size) |  | Rectangular | 0.89 W/m²K | Openable version |  | Single spindle |  | https://skylux.eu/en/products/pvc-curb-16-20-ep-with-openable-frame-with-single-manual-spindle-with-eye-0500-x-1100-mm | https://skylux.eu/cdn/shop/products/ventilerende-pvc-opstand-1620-EP-met-enkele-manuele-spindel-met-oog-0500-x-1100-mm-Let-Op-Dakopening-700-x-1300-mm-Opstand.jpg?v=1666882388&width=1600 | https://skylux.eu/cdn/shop/products/16-20-Skylux-Curb_1024x1024_c8c6aad4-329c-49b5-8a4c-3a0c0e121eb6.jpg?v=1666882389&width=1600 |  |  |  | //skylux.eu/cdn/shop/files/E_TD_Technical_File_Skylux_PVC_curb_16-20_EP.pdf?v=8723419776176088871 |  | pvc-curb-16-20-ep-with-openable-frame-with-single-manual-spindle-with-eye-0500-x-1100-mm | 6620899475516 | 39448387059772
Curbs | Curb | Skylux | ventilating PVC curb 16/20 EP with single manual spindle with eye 0500 x 1400 mm Please note! Roof opening = 700 x 1600 mm |  | 53390 | 5412970533900 | 937.75 | Yes | 2-5 | 22.22 | [6 empty] | 500 x 1400 mm | 1400 | 500 |  | 16/20 (16 cm high & roof opening 20 cm more than daylight size) |  | Rectangular | 0.89 W/m²K | Openable version |  | Single spindle |  | https://skylux.eu/en/products/pvc-curb-16-20-ep-with-openable-frame-with-single-manual-spindle-with-eye-0500-x-1400-mm | https://skylux.eu/cdn/shop/products/ventilerende-pvc-opstand-1620-EP-met-enkele-manuele-spindel-met-oog-0500-x-1400-mm-Let-Op-Dakopening-700-x-1600-mm-Opstand.jpg?v=1666882392&width=1600 | https://skylux.eu/cdn/shop/products/16-20-Skylux-Curb_1024x1024_dd3a03fb-52f1-46ad-b156-e9de0890b18a.jpg?v=1666882393&width=1600 |  |  |  | //skylux.eu/cdn/shop/files/E_TD_Technical_File_Skylux_PVC_curb_16-20_EP.pdf?v=8723419776176088871 |  | pvc-curb-16-20-ep-with-openable-frame-with-single-manual-spindle-with-eye-0500-x-1400-mm | 6620899508284 | 39448387092540
Curbs | Curb | Skylux | ventilating PVC curb 16/20 EP with single manual spindle with eye 0500 x 1700 mm Please note! Roof opening = 700 x 1900 mm |  | 53391 | 5412970533917 | 1028.5 | Yes | 2-5 | 25.31 | [6 empty] | 500 x 1700 mm | 1700 | 500 |  | 16/20 (16 cm high & roof opening 20 cm more than daylight size) |  | Rectangular | 0.89 W/m²K | Openable version |  | Single spindle |  | https://skylux.eu/en/products/pvc-curb-16-20-ep-with-openable-frame-with-single-manual-spindle-with-eye-0500-x-1700-mm | https://skylux.eu/cdn/shop/products/ventilerende-pvc-opstand-1620-EP-met-enkele-manuele-spindel-met-oog-0500-x-1700-mm-Let-Op-Dakopening-700-x-1900-mm-Opstand.jpg?v=1666882396&width=1600 | https://skylux.eu/cdn/shop/products/16-20-Skylux-Curb_1024x1024_c2b7eb94-9d4b-498f-9043-d9781e347c7f.jpg?v=1666882397&width=1600 |  |  |  | //skylux.eu/cdn/shop/files/E_TD_Technical_File_Skylux_PVC_curb_16-20_EP.pdf?v=8723419776176088871 |  | pvc-curb-16-20-ep-with-openable-frame-with-single-manual-spindle-with-eye-0500-x-1700-mm | 6620899573820 | 39448387190844
Curbs | Curb | Skylux | ventilating PVC curb 16/20 EP with single manual spindle with eye 0550 x 0550 mm Please note! Roof opening = 750 x 750 mm |  | 53392 | 5412970533924 | 699.4 | Yes | 2-5 | 14.76 | [6 empty] | 550 x 550 mm | 550 | 550 |  | 16/20 (16 cm high & roof opening 20 cm more than daylight size) |  | Square | 0.89 W/m²K | Openable version |  | Single spindle |  | https://skylux.eu/en/products/pvc-curb-16-20-ep-with-openable-frame-with-single-manual-spindle-with-eye-0550-x-0550-mm | https://skylux.eu/cdn/shop/products/ventilerende-pvc-opstand-1620-EP-met-enkele-manuele-spindel-met-oog-0550-x-0550-mm-Let-Op-Dakopening-750-x-750-mm-Opstand.jpg?v=1666882400&width=1600 | https://skylux.eu/cdn/shop/products/16-20-Skylux-Curb_1024x1024_580f954f-6127-47ca-b13a-9ece554d0a07.jpg?v=1666882400&width=1600 |  |  |  | //skylux.eu/cdn/shop/files/E_TD_Technical_File_Skylux_PVC_curb_16-20_EP.pdf?v=8723419776176088871 |  | pvc-curb-16-20-ep-with-openable-frame-with-single-manual-spindle-with-eye-0550-x-0550-mm | 6620899606588 | 39448387223612
Curbs | Curb | Skylux | ventilating PVC curb 16/20 EP with single manual spindle with eye 0600 x 0600 mm Please note! Roof opening = 800 x 800 mm |  | 53393 | 5412970533931 | 728.45 | Yes | 2-5 | 15.72 | [6 empty] | 600 x 600 mm | 600 | 600 |  | 16/20 (16 cm high & roof opening 20 cm more than daylight size) |  | Square | 0.89 W/m²K | Openable version |  | Single spindle |  | https://skylux.eu/en/products/pvc-curb-16-20-ep-with-openable-frame-with-single-manual-spindle-with-eye-0600-x-0600-mm | https://skylux.eu/cdn/shop/products/ventilerende-pvc-opstand-1620-EP-met-enkele-manuele-spindel-met-oog-0600-x-0600-mm-Let-Op-Dakopening-800-x-800-mm-Opstand.jpg?v=1666882403&width=1600 | https://skylux.eu/cdn/shop/products/16-20-Skylux-Curb_1024x1024_d72f5765-21c3-4445-bdb1-fb0c46009987.jpg?v=1666882404&width=1600 |  |  |  | //skylux.eu/cdn/shop/files/E_TD_Technical_File_Skylux_PVC_curb_16-20_EP.pdf?v=8723419776176088871 |  | pvc-curb-16-20-ep-with-openable-frame-with-single-manual-spindle-with-eye-0600-x-0600-mm | 6620899639356 | 39448387256380
Curbs | Curb | Skylux | ventilating PVC curb 16/20 EP with single manual spindle with eye 0600 x 0800 mm Please note! Roof opening = 800 x 1000 mm |  | 53394 | 5412970533948 | 788.95 | Yes | 2-5 | 17.35 | [6 empty] | 600 x 800 mm | 800 | 600 |  | 16/20 (16 cm high & roof opening 20 cm more than daylight size) |  | Rectangular | 0.89 W/m²K | Openable version |  | Single spindle |  | https://skylux.eu/en/products/pvc-curb-16-20-ep-with-openable-frame-with-single-manual-spindle-with-eye-0600-x-0800-mm | https://skylux.eu/cdn/shop/products/ventilerende-pvc-opstand-1620-EP-met-enkele-manuele-spindel-met-oog-0600-x-0800-mm-Let-Op-Dakopening-800-x-1000-mm-Opstand.jpg?v=1666882406&width=1600 | https://skylux.eu/cdn/shop/products/16-20-Skylux-Curb_1024x1024_62ef785b-da2e-4b1d-b7b8-56f760d933f6.jpg?v=1666882407&width=1600 |  |  |  | //skylux.eu/cdn/shop/files/E_TD_Technical_File_Skylux_PVC_curb_16-20_EP.pdf?v=8723419776176088871 |  | pvc-curb-16-20-ep-with-openable-frame-with-single-manual-spindle-with-eye-0600-x-0800-mm | 6620899672124 | 39448387321916
Curbs | Curb | Skylux | ventilating PVC curb 16/20 EP with single manual spindle with eye 0600 x 0900 mm Please note! Roof opening = 800 x 1100mm |  | 53395 | 5412970533955 | 819.2 | Yes | 2-5 | 18.67 | [6 empty] | 600 x 900 mm | 900 | 600 |  | 16/20 (16 cm high & roof opening 20 cm more than daylight size) |  | Rectangular | 0.89 W/m²K | Openable version |  | Single spindle |  | https://skylux.eu/en/products/pvc-curb-16-20-ep-with-openable-frame-with-single-manual-spindle-with-eye-0600-x-0900-mm | https://skylux.eu/cdn/shop/products/ventilerende-pvc-opstand-1620-EP-met-enkele-manuele-spindel-met-oog-0600-x-0900-mm-Let-Op-Dakopening-800-x-1100mm-Opstand.jpg?v=1666882410&width=1600 | https://skylux.eu/cdn/shop/products/16-20-Skylux-Curb_1024x1024_ea2026ec-28cc-4401-af42-cd04cdcc19eb.jpg?v=1666882411&width=1600 |  |  |  | //skylux.eu/cdn/shop/files/E_TD_Technical_File_Skylux_PVC_curb_16-20_EP.pdf?v=8723419776176088871 |  | pvc-curb-16-20-ep-with-openable-frame-with-single-manual-spindle-with-eye-0600-x-0900-mm | 6620899704892 | 39448387354684
Curbs | Curb | Skylux | ventilating PVC curb 16/20 EP with single manual spindle with eye 0600 x 1200 mm Please note! Roof opening = 800 x 1400 mm |  | 53396 | 5412970533962 | 908.75 | Yes | 2-5 | 21.66 | [6 empty] | 600 x 1200 mm | 1200 | 600 |  | 16/20 (16 cm high & roof opening 20 cm more than daylight size) |  | Rectangular | 0.89 W/m²K | Openable version |  | Single spindle |  | https://skylux.eu/en/products/pvc-curb-16-20-ep-with-openable-frame-with-single-manual-spindle-with-eye-0600-x-1200-mm | https://skylux.eu/cdn/shop/products/ventilerende-pvc-opstand-1620-EP-met-enkele-manuele-spindel-met-oog-0600-x-1200-mm-Let-Op-Dakopening-800-x-1400-mm-Opstand.jpg?v=1666882414&width=1600 | https://skylux.eu/cdn/shop/products/16-20-Skylux-Curb_1024x1024_5e196474-8b22-4097-9405-221a41dc1bac.jpg?v=1666882415&width=1600 |  |  |  | //skylux.eu/cdn/shop/files/E_TD_Technical_File_Skylux_PVC_curb_16-20_EP.pdf?v=8723419776176088871 |  | pvc-curb-16-20-ep-with-openable-frame-with-single-manual-spindle-with-eye-0600-x-1200-mm | 6620899737660 | 39448387387452
Curbs | Curb | Skylux | ventilating PVC curb 16/20 EP with single manual spindle with eye 0600 x 1300 mm Please note! Roof opening = 800 x 1500 mm |  | 53397 | 5412970533979 | 937.75 | Yes | 2-5 | 22.22 | [6 empty] | 600 x 1300 mm | 1300 | 600 |  | 16/20 (16 cm high & roof opening 20 cm more than daylight size) |  | Rectangular | 0.89 W/m²K | Openable version |  | Single spindle |  | https://skylux.eu/en/products/pvc-curb-16-20-ep-with-openable-frame-with-single-manual-spindle-with-eye-0600-x-1300-mm | https://skylux.eu/cdn/shop/products/ventilerende-pvc-opstand-1620-EP-met-enkele-manuele-spindel-met-oog-0600-x-1300-mm-Let-Op-Dakopening-800-x-1500-mm-Opstand.jpg?v=1666882418&width=1600 | https://skylux.eu/cdn/shop/products/16-20-Skylux-Curb_1024x1024_e87563e1-f6f0-4d42-b440-58890f3adde2.jpg?v=1666882418&width=1600 |  |  |  | //skylux.eu/cdn/shop/files/E_TD_Technical_File_Skylux_PVC_curb_16-20_EP.pdf?v=8723419776176088871 |  | pvc-curb-16-20-ep-with-openable-frame-with-single-manual-spindle-with-eye-0600-x-1300-mm | 6620899803196 | 39448387420220
Curbs | Curb | Skylux | ventilating PVC curb 16/20 EP with single manual spindle with eye 0600 x 1500 mm Please note! Roof opening = 800 x 1700 mm |  | 53398 | 5412970533986 | 998.25 | Yes | 2-5 | 25.05 | [6 empty] | 600 x 1500 mm | 1500 | 600 |  | 16/20 (16 cm high & roof opening 20 cm more than daylight size) |  | Rectangular | 0.89 W/m²K | Openable version |  | Single spindle |  | https://skylux.eu/en/products/pvc-curb-16-20-ep-with-openable-frame-with-single-manual-spindle-with-eye-0600-x-1500-mm | https://skylux.eu/cdn/shop/products/ventilerende-pvc-opstand-1620-EP-met-enkele-manuele-spindel-met-oog-0600-x-1500-mm-Let-Op-Dakopening-800-x-1700-mm-Opstand.jpg?v=1666882421&width=1600 | https://skylux.eu/cdn/shop/products/16-20-Skylux-Curb_1024x1024_4c1ed773-37f3-46df-bebd-0d1d0d6fdfcd.jpg?v=1666882422&width=1600 |  |  |  | //skylux.eu/cdn/shop/files/E_TD_Technical_File_Skylux_PVC_curb_16-20_EP.pdf?v=8723419776176088871 |  | pvc-curb-16-20-ep-with-openable-frame-with-single-manual-spindle-with-eye-0600-x-1500-mm | 6620899835964 | 39448387452988
Curbs | Curb | Skylux | ventilating PVC curb 16/20 EP with single manual spindle with eye 0600 x 1800 mm Please note! Roof opening = 800 x 2000 mm |  | 53399 | 5412970533993 | 1087.8 | Yes | 2-5 | 27.49 | [6 empty] | 600 x 1800 mm | 1800 | 600 |  | 16/20 (16 cm high & roof opening 20 cm more than daylight size) |  | Rectangular | 0.89 W/m²K | Openable version |  | Single spindle |  | https://skylux.eu/en/products/pvc-curb-16-20-ep-with-openable-frame-with-single-manual-spindle-with-eye-0600-x-1800-mm | https://skylux.eu/cdn/shop/products/ventilerende-pvc-opstand-1620-EP-met-enkele-manuele-spindel-met-oog-0600-x-1800-mm-Let-Op-Dakopening-800-x-2000-mm-Opstand.jpg?v=1666882425&width=1600 | https://skylux.eu/cdn/shop/products/16-20-Skylux-Curb_1024x1024_c056f4ca-cedc-4db1-a145-52c0ca7d1039.jpg?v=1666882426&width=1600 |  |  |  | //skylux.eu/cdn/shop/files/E_TD_Technical_File_Skylux_PVC_curb_16-20_EP.pdf?v=8723419776176088871 |  | pvc-curb-16-20-ep-with-openable-frame-with-single-manual-spindle-with-eye-0600-x-1800-mm | 6620899868732 | 39448387485756
Curbs | Curb | Skylux | ventilating PVC curb 16/20 EP with single manual spindle with eye 0700 x 0700 mm Please note! Roof opening = 900 x 900 mm |  | 53400 | 5412970534006 | 788.95 | Yes | 2-5 | 17.7 | [6 empty] | 700 x 700 mm | 700 | 700 |  | 16/20 (16 cm high & roof opening 20 cm more than daylight size) |  | Square | 0.89 W/m²K | Openable version |  | Single spindle |  | https://skylux.eu/en/products/pvc-curb-16-20-ep-with-openable-frame-with-single-manual-spindle-with-eye-0700-x-0700-mm | https://skylux.eu/cdn/shop/products/ventilerende-pvc-opstand-1620-EP-met-enkele-manuele-spindel-met-oog-0700-x-0700-mm-Let-Op-Dakopening-900-x-900-mm-Opstand.jpg?v=1666882428&width=1600 | https://skylux.eu/cdn/shop/products/16-20-Skylux-Curb_1024x1024_d377bdfc-3e28-4e04-add8-29303ecccdcc.jpg?v=1666882429&width=1600 |  |  |  | //skylux.eu/cdn/shop/files/E_TD_Technical_File_Skylux_PVC_curb_16-20_EP.pdf?v=8723419776176088871 |  | pvc-curb-16-20-ep-with-openable-frame-with-single-manual-spindle-with-eye-0700-x-0700-mm | 6620899901500 | 39448387518524
Curbs | Curb | Skylux | ventilating PVC curb 16/20 EP with single manual spindle with eye 0700 x 1000 mm Please note! Roof opening = 900 x 1200 mm |  | 53401 | 5412970534013 | 877.25 | Yes | 2-5 | 20.64 | [6 empty] | 700 x 1000 mm | 1000 | 700 |  | 16/20 (16 cm high & roof opening 20 cm more than daylight size) |  | Rectangular | 0.89 W/m²K | Openable version |  | Single spindle |  | https://skylux.eu/en/products/pvc-curb-16-20-ep-with-openable-frame-with-single-manual-spindle-with-eye-0700-x-1000-mm | https://skylux.eu/cdn/shop/products/ventilerende-pvc-opstand-1620-EP-met-enkele-manuele-spindel-met-oog-0700-x-1000-mm-Let-Op-Dakopening-900-x-1200-mm-Opstand.jpg?v=1666882432&width=1600 | https://skylux.eu/cdn/shop/products/16-20-Skylux-Curb_1024x1024_90b60e6d-3776-4cc6-93af-0e1edd218fdc.jpg?v=1666882433&width=1600 |  |  |  | //skylux.eu/cdn/shop/files/E_TD_Technical_File_Skylux_PVC_curb_16-20_EP.pdf?v=8723419776176088871 |  | pvc-curb-16-20-ep-with-openable-frame-with-single-manual-spindle-with-eye-0700-x-1000-mm | 6620899934268 | 39448387551292
Curbs | Curb | Skylux | ventilating PVC curb 16/20 EP with single manual spindle with eye 0700 x 1300 mm Please note! Roof opening = 900 x 1500 mm |  | 53402 | 5412970534020 | 968 | Yes | 2-5 | 23.09 | [6 empty] | 700 x 1300 mm | 1300 | 700 |  | 16/20 (16 cm high & roof opening 20 cm more than daylight size) |  | Rectangular | 0.89 W/m²K | Openable version |  | Single spindle |  | https://skylux.eu/en/products/pvc-curb-16-20-ep-with-openable-frame-with-single-manual-spindle-with-eye-0700-x-1300-mm | https://skylux.eu/cdn/shop/products/ventilerende-pvc-opstand-1620-EP-met-enkele-manuele-spindel-met-oog-0700-x-1300-mm-Let-Op-Dakopening-900-x-1500-mm-Opstand.jpg?v=1666882436&width=1600 | https://skylux.eu/cdn/shop/products/16-20-Skylux-Curb_1024x1024_86a8e061-5e09-4795-a684-656ca40f832d.jpg?v=1666882437&width=1600 |  |  |  | //skylux.eu/cdn/shop/files/E_TD_Technical_File_Skylux_PVC_curb_16-20_EP.pdf?v=8723419776176088871 |  | pvc-curb-16-20-ep-with-openable-frame-with-single-manual-spindle-with-eye-0700-x-1300-mm | 6620899967036 | 39448387584060
Curbs | Curb | Skylux | ventilating PVC curb 16/20 EP with single manual spindle with eye 0700 x 1500 mm Please note! Roof opening = 900 x 1700 mm |  | 53403 | 5412970534037 | 1028.5 | Yes | 2-5 | 25.66 | [6 empty] | 700 x 1500 mm | 1500 | 700 |  | 16/20 (16 cm high & roof opening 20 cm more than daylight size) |  | Rectangular | 0.89 W/m²K | Openable version |  | Single spindle |  | https://skylux.eu/en/products/pvc-curb-16-20-ep-with-openable-frame-with-single-manual-spindle-with-eye-0700-x-1500-mm | https://skylux.eu/cdn/shop/products/ventilerende-pvc-opstand-1620-EP-met-enkele-manuele-spindel-met-oog-0700-x-1500-mm-Let-Op-Dakopening-900-x-1700-mm-Opstand.jpg?v=1666882440&width=1600 | https://skylux.eu/cdn/shop/products/16-20-Skylux-Curb_1024x1024_932dafc0-b24a-4586-84bf-a1c8848f376e.jpg?v=1666882441&width=1600 |  |  |  | //skylux.eu/cdn/shop/files/E_TD_Technical_File_Skylux_PVC_curb_16-20_EP.pdf?v=8723419776176088871 |  | pvc-curb-16-20-ep-with-openable-frame-with-single-manual-spindle-with-eye-0700-x-1500-mm | 6620899999804 | 39448387649596
Curbs | Curb | Skylux | ventilating PVC curb 16/20 EP with single manual spindle with eye 0700 x 1600 mm Please note! Roof opening = 900 x 1800 mm |  | 53404 | 5412970534044 | 1057.55 | Yes | 2-5 | 26.78 | [6 empty] | 700 x 1600 mm | 1600 | 700 |  | 16/20 (16 cm high & roof opening 20 cm more than daylight size) |  | Rectangular | 0.89 W/m²K | Openable version |  | Single spindle |  | https://skylux.eu/en/products/pvc-curb-16-20-ep-with-openable-frame-with-single-manual-spindle-with-eye-0700-x-1600-mm | https://skylux.eu/cdn/shop/products/ventilerende-pvc-opstand-1620-EP-met-enkele-manuele-spindel-met-oog-0700-x-1600-mm-Let-Op-Dakopening-900-x-1800-mm-Opstand.jpg?v=1666882443&width=1600 | https://skylux.eu/cdn/shop/products/16-20-Skylux-Curb_1024x1024_109fb677-54a4-4ef2-924c-b00a651d8d3a.jpg?v=1666882444&width=1600 |  |  |  | //skylux.eu/cdn/shop/files/E_TD_Technical_File_Skylux_PVC_curb_16-20_EP.pdf?v=8723419776176088871 |  | pvc-curb-16-20-ep-with-openable-frame-with-single-manual-spindle-with-eye-0700-x-1600-mm | 6620900032572 | 39448387682364
Curbs | Curb | Skylux | ventilating PVC curb 16/20 EP with single manual spindle with eye 0750 x 0750 mm Please note! Roof opening = 950 x 950 mm |  | 53405 | 5412970534051 | 819.2 | Yes | 2-5 | 18.67 | [6 empty] | 750 x 750 mm | 750 | 750 |  | 16/20 (16 cm high & roof opening 20 cm more than daylight size) |  | Square | 0.89 W/m²K | Openable version |  | Single spindle |  | https://skylux.eu/en/products/pvc-curb-16-20-ep-with-openable-frame-with-single-manual-spindle-with-eye-0750-x-0750-mm | https://skylux.eu/cdn/shop/products/ventilerende-pvc-opstand-1620-EP-met-enkele-manuele-spindel-met-oog-0750-x-0750-mm-Let-Op-Dakopening-950-x-950-mm-Opstand.jpg?v=1666882447&width=1600 | https://skylux.eu/cdn/shop/products/16-20-Skylux-Curb_1024x1024_65c1d2cf-fd42-49ed-ae72-fa5d7b25eaab.jpg?v=1666882448&width=1600 |  |  |  | //skylux.eu/cdn/shop/files/E_TD_Technical_File_Skylux_PVC_curb_16-20_EP.pdf?v=8723419776176088871 |  | pvc-curb-16-20-ep-with-openable-frame-with-single-manual-spindle-with-eye-0750-x-0750-mm | 6620900065340 | 39448387747900
Curbs | Curb | Skylux | ventilating PVC curb 16/20 EP with single manual spindle with eye 0750 x 1050 mm Please note! Roof opening = 950 x 1250 mm |  | 53406 | 5412970534068 | 908.75 | Yes | 2-5 | 21.91 | [6 empty] | 750 x 1050 mm | 1050 | 750 |  | 16/20 (16 cm high & roof opening 20 cm more than daylight size) |  | Rectangular | 0.89 W/m²K | Openable version |  | Single spindle |  | https://skylux.eu/en/products/pvc-curb-16-20-ep-with-openable-frame-with-single-manual-spindle-with-eye-0750-x-1050-mm | https://skylux.eu/cdn/shop/products/ventilerende-pvc-opstand-1620-EP-met-enkele-manuele-spindel-met-oog-0750-x-1050-mm-Let-Op-Dakopening-950-x-1250-mm-Opstand.jpg?v=1666882450&width=1600 | https://skylux.eu/cdn/shop/products/16-20-Skylux-Curb_1024x1024_43bd40f4-6a39-40a2-933c-7d99046c1dd0.jpg?v=1666882451&width=1600 |  |  |  | //skylux.eu/cdn/shop/files/E_TD_Technical_File_Skylux_PVC_curb_16-20_EP.pdf?v=8723419776176088871 |  | pvc-curb-16-20-ep-with-openable-frame-with-single-manual-spindle-with-eye-0750-x-1050-mm | 6620900098108 | 39448387780668
Curbs | Curb | Skylux | ventilating PVC curb 16/20 EP with single manual spindle with eye 0750 x 1250 mm Please note! Roof opening = 950 x 1450 mm |  | 53407 | 5412970534075 | 968 | Yes | 2-5 | 23.59 | [6 empty] | 750 x 1250 mm | 1250 | 750 |  | 16/20 (16 cm high & roof opening 20 cm more than daylight size) |  | Rectangular | 0.89 W/m²K | Openable version |  | Single spindle |  | https://skylux.eu/en/products/pvc-curb-16-20-ep-with-openable-frame-with-single-manual-spindle-with-eye-0750-x-1250-mm | https://skylux.eu/cdn/shop/products/ventilerende-pvc-opstand-1620-EP-met-enkele-manuele-spindel-met-oog-0750-x-1250-mm-Let-Op-Dakopening-950-x-1450-mm-Opstand.jpg?v=1666882454&width=1600 | https://skylux.eu/cdn/shop/products/16-20-Skylux-Curb_1024x1024_278d7d32-77e6-4644-929f-462129b2c58d.jpg?v=1666882455&width=1600 |  |  |  | //skylux.eu/cdn/shop/files/E_TD_Technical_File_Skylux_PVC_curb_16-20_EP.pdf?v=8723419776176088871 |  | pvc-curb-16-20-ep-with-openable-frame-with-single-manual-spindle-with-eye-0750-x-1250-mm | 6620900130876 | 39448387911740
Curbs | Curb | Skylux | ventilating PVC curb 16/20 EP with single manual spindle with eye 0750 x 1650 mm Please note! Roof opening = 950 x 1850 mm |  | 53408 | 5412970534082 | 1087.8 | Yes | 2-5 | 27.59 | [6 empty] | 750 x 1650 mm | 1650 | 750 |  | 16/20 (16 cm high & roof opening 20 cm more than daylight size) |  | Rectangular | 0.89 W/m²K | Openable version |  | Single spindle |  | https://skylux.eu/en/products/pvc-curb-16-20-ep-with-openable-frame-with-single-manual-spindle-with-eye-0750-x-1650-mm | https://skylux.eu/cdn/shop/products/ventilerende-pvc-opstand-1620-EP-met-enkele-manuele-spindel-met-oog-0750-x-1650-mm-Let-Op-Dakopening-950-x-1850-mm-Opstand.jpg?v=1666882459&width=1600 | https://skylux.eu/cdn/shop/products/16-20-Skylux-Curb_1024x1024_626edde2-8ef5-43a5-a754-8c4afb2f183e.jpg?v=1666882460&width=1600 |  |  |  | //skylux.eu/cdn/shop/files/E_TD_Technical_File_Skylux_PVC_curb_16-20_EP.pdf?v=8723419776176088871 |  | pvc-curb-16-20-ep-with-openable-frame-with-single-manual-spindle-with-eye-0750-x-1650-mm | 6620900196412 | 39448387977276
Curbs | Curb | Skylux | ventilating PVC curb 16/20 EP with single manual spindle with eye 0800 x 0800 mm Please note! Roof opening = 1000 x 1000 mm |  | 53409 | 5412970534099 | 848.25 | Yes | 2-5 | 19.68 | [6 empty] | 800 x 800 mm | 800 | 800 |  | 16/20 (16 cm high & roof opening 20 cm more than daylight size) |  | Square | 0.89 W/m²K | Openable version |  | Single spindle |  | https://skylux.eu/en/products/pvc-curb-16-20-ep-with-openable-frame-with-single-manual-spindle-with-eye-0800-x-0800-mm | https://skylux.eu/cdn/shop/products/ventilerende-pvc-opstand-1620-EP-met-enkele-manuele-spindel-met-oog-0800-x-0800-mm-Let-Op-Dakopening-1000-x-1000-mm-Opstand.jpg?v=1666882463&width=1600 | https://skylux.eu/cdn/shop/products/16-20-Skylux-Curb_1024x1024_db6fd266-156a-4adb-8369-18f307768712.jpg?v=1666882464&width=1600 |  |  |  | //skylux.eu/cdn/shop/files/E_TD_Technical_File_Skylux_PVC_curb_16-20_EP.pdf?v=8723419776176088871 |  | pvc-curb-16-20-ep-with-openable-frame-with-single-manual-spindle-with-eye-0800-x-0800-mm | 6620900229180 | 39448388010044
Curbs | Curb | Skylux | ventilating PVC curb 16/20 EP with single manual spindle with eye 0800 x 1100 mm Please note! Roof opening = 1000 x 1300 mm |  | 53410 | 5412970534105 | 937.75 | Yes | 2-5 | 22.62 | [6 empty] | 800 x 1100 mm | 1100 | 800 |  | 16/20 (16 cm high & roof opening 20 cm more than daylight size) |  | Rectangular | 0.89 W/m²K | Openable version |  | Single spindle |  | https://skylux.eu/en/products/pvc-curb-16-20-ep-with-openable-frame-with-single-manual-spindle-with-eye-0800-x-1100-mm | https://skylux.eu/cdn/shop/products/ventilerende-pvc-opstand-1620-EP-met-enkele-manuele-spindel-met-oog-0800-x-1100-mm-Let-Op-Dakopening-1000-x-1300-mm-Opstand.jpg?v=1666882466&width=1600 | https://skylux.eu/cdn/shop/products/16-20-Skylux-Curb_1024x1024_dc6c4c26-f731-4c95-b285-af63d745c0ec.jpg?v=1666882467&width=1600 |  |  |  | //skylux.eu/cdn/shop/files/E_TD_Technical_File_Skylux_PVC_curb_16-20_EP.pdf?v=8723419776176088871 |  | pvc-curb-16-20-ep-with-openable-frame-with-single-manual-spindle-with-eye-0800-x-1100-mm | 6620900294716 | 39448388075580
Curbs | Curb | Skylux | ventilating PVC curb 16/20 EP with single manual spindle with eye 0800 x 1300 mm Please note! Roof opening = 1000 x 1500 mm |  | 53411 | 5412970534112 | 998.25 | Yes | 2-5 | 24.6 | [6 empty] | 800 x 1300 mm | 1300 | 800 |  | 16/20 (16 cm high & roof opening 20 cm more than daylight size) |  | Rectangular | 0.89 W/m²K | Openable version |  | Single spindle |  | https://skylux.eu/en/products/pvc-curb-16-20-ep-with-openable-frame-with-single-manual-spindle-with-eye-0800-x-1300-mm | https://skylux.eu/cdn/shop/products/ventilerende-pvc-opstand-1620-EP-met-enkele-manuele-spindel-met-oog-0800-x-1300-mm-Let-Op-Dakopening-1000-x-1500-mm-Opstand.jpg?v=1666882470&width=1600 | https://skylux.eu/cdn/shop/products/16-20-Skylux-Curb_1024x1024_3767c329-b99e-4066-a1db-3b76bc196203.jpg?v=1666882471&width=1600 |  |  |  | //skylux.eu/cdn/shop/files/E_TD_Technical_File_Skylux_PVC_curb_16-20_EP.pdf?v=8723419776176088871 |  | pvc-curb-16-20-ep-with-openable-frame-with-single-manual-spindle-with-eye-0800-x-1300-mm | 6620900327484 | 39448388108348
Curbs | Curb | Skylux | ventilating PVC curb 16/20 EP with single manual spindle with eye 0800 x 1400 mm Please note! Roof opening = 1000 x 1600 mm |  | 53412 | 5412970534129 | 1028.5 | Yes | 2-5 | 25.66 | [6 empty] | 800 x 1400 mm | 1400 | 800 |  | 16/20 (16 cm high & roof opening 20 cm more than daylight size) |  | Rectangular | 0.89 W/m²K | Openable version |  | Single spindle |  | https://skylux.eu/en/products/pvc-curb-16-20-ep-with-openable-frame-with-single-manual-spindle-with-eye-0800-x-1400-mm | https://skylux.eu/cdn/shop/products/ventilerende-pvc-opstand-1620-EP-met-enkele-manuele-spindel-met-oog-0800-x-1400-mm-Let-Op-Dakopening-1000-x-1600-mm-Opstand.jpg?v=1666882473&width=1600 | https://skylux.eu/cdn/shop/products/16-20-Skylux-Curb_1024x1024_51a5980e-3a68-4da3-bfc9-6288b1b0083b.jpg?v=1666882474&width=1600 |  |  |  | //skylux.eu/cdn/shop/files/E_TD_Technical_File_Skylux_PVC_curb_16-20_EP.pdf?v=8723419776176088871 |  | pvc-curb-16-20-ep-with-openable-frame-with-single-manual-spindle-with-eye-0800-x-1400-mm | 6620900360252 | 39448388141116
Curbs | Curb | Skylux | ventilating PVC curb 16/20 EP with single manual spindle with eye 0800 x 1600 mm Please note! Roof opening = 1000 x 1800 mm |  | 53413 | 5412970534136 | 1087.8 | Yes | 2-5 | 27.64 | [6 empty] | 800 x 1600 mm | 1600 | 800 |  | 16/20 (16 cm high & roof opening 20 cm more than daylight size) |  | Rectangular | 0.89 W/m²K | Openable version |  | Single spindle |  | https://skylux.eu/en/products/pvc-curb-16-20-ep-with-openable-frame-with-single-manual-spindle-with-eye-0800-x-1600-mm | https://skylux.eu/cdn/shop/products/ventilerende-pvc-opstand-1620-EP-met-enkele-manuele-spindel-met-oog-0800-x-1600-mm-Let-Op-Dakopening-1000-x-1800-mm-Opstand.jpg?v=1666882477&width=1600 | https://skylux.eu/cdn/shop/products/16-20-Skylux-Curb_1024x1024_a3c82701-5e50-4286-809e-cdfe9cdcd016.jpg?v=1666882478&width=1600 |  |  |  | //skylux.eu/cdn/shop/files/E_TD_Technical_File_Skylux_PVC_curb_16-20_EP.pdf?v=8723419776176088871 |  | pvc-curb-16-20-ep-with-openable-frame-with-single-manual-spindle-with-eye-0800-x-1600-mm | 6620900393020 | 39448388173884
Curbs | Curb | Skylux | ventilating PVC curb 16/20 EP with single manual spindle with eye 0900 x 0900 mm Please note! Roof opening = 1100 x 1100 mm |  | 53414 | 5412970534143 | 908.75 | Yes | 2-5 | 21.66 | [6 empty] | 900 x 900 mm | 900 | 900 |  | 16/20 (16 cm high & roof opening 20 cm more than daylight size) |  | Square | 0.89 W/m²K | Openable version |  | Single spindle |  | https://skylux.eu/en/products/pvc-curb-16-20-ep-with-openable-frame-with-single-manual-spindle-with-eye-0900-x-0900-mm | https://skylux.eu/cdn/shop/products/ventilerende-pvc-opstand-1620-EP-met-enkele-manuele-spindel-met-oog-0900-x-0900-mm-Let-Op-Dakopening-1100-x-1100-mm-Opstand.jpg?v=1666882480&width=1600 | https://skylux.eu/cdn/shop/products/16-20-Skylux-Curb_1024x1024_f1acd103-f927-45a1-8d9c-0cbe99d2ca12.jpg?v=1666882481&width=1600 |  |  |  | //skylux.eu/cdn/shop/files/E_TD_Technical_File_Skylux_PVC_curb_16-20_EP.pdf?v=8723419776176088871 |  | pvc-curb-16-20-ep-with-openable-frame-with-single-manual-spindle-with-eye-0900-x-0900-mm | 6620900425788 | 39448388206652
Curbs | Curb | Skylux | ventilating PVC curb 16/20 EP with single manual spindle with eye 0900 x 1200 mm Please note! Roof opening = 1100 x 1400 mm |  | 53415 | 5412970534150 | 998.25 | Yes | 2-5 | 24.6 | [6 empty] | 900 x 1200 mm | 1200 | 900 |  | 16/20 (16 cm high & roof opening 20 cm more than daylight size) |  | Rectangular | 0.89 W/m²K | Openable version |  | Single spindle |  | https://skylux.eu/en/products/pvc-curb-16-20-ep-with-openable-frame-with-single-manual-spindle-with-eye-0900-x-1200-mm | https://skylux.eu/cdn/shop/products/ventilerende-pvc-opstand-1620-EP-met-enkele-manuele-spindel-met-oog-0900-x-1200-mm-Let-Op-Dakopening-1100-x-1400-mm-Opstand.jpg?v=1666882484&width=1600 | https://skylux.eu/cdn/shop/products/16-20-Skylux-Curb_1024x1024_71f52718-bda6-470d-aabd-b46b8af82f67.jpg?v=1666882485&width=1600 |  |  |  | //skylux.eu/cdn/shop/files/E_TD_Technical_File_Skylux_PVC_curb_16-20_EP.pdf?v=8723419776176088871 |  | pvc-curb-16-20-ep-with-openable-frame-with-single-manual-spindle-with-eye-0900-x-1200-mm | 6620900458556 | 39448388239420
Curbs | Curb | Skylux | ventilating PVC curb 16/20 EP with single manual spindle with eye 0900 x 1500 mm Please note! Roof opening = 1100 x 1700 mm |  | 53416 | 5412970534167 | 1087.8 | Yes | 2-5 | 27.19 | [6 empty] | 900 x 1500 mm | 1500 | 900 |  | 16/20 (16 cm high & roof opening 20 cm more than daylight size) |  | Rectangular | 0.89 W/m²K | Openable version |  | Single spindle |  | https://skylux.eu/en/products/pvc-curb-16-20-ep-with-openable-frame-with-single-manual-spindle-with-eye-0900-x-1500-mm | https://skylux.eu/cdn/shop/products/ventilerende-pvc-opstand-1620-EP-met-enkele-manuele-spindel-met-oog-0900-x-1500-mm-Let-Op-Dakopening-1100-x-1700-mm-Opstand.jpg?v=1666882488&width=1600 | https://skylux.eu/cdn/shop/products/16-20-Skylux-Curb_1024x1024_0546dd9c-d10c-4503-9a75-ee31004fced7.jpg?v=1666882489&width=1600 |  |  |  | //skylux.eu/cdn/shop/files/E_TD_Technical_File_Skylux_PVC_curb_16-20_EP.pdf?v=8723419776176088871 |  | pvc-curb-16-20-ep-with-openable-frame-with-single-manual-spindle-with-eye-0900-x-1500-mm | 6620900491324 | 39448388272188
Curbs | Curb | Skylux | ventilating PVC curb 16/20 EP with single manual spindle with eye 1000 x 1000 mm Please note! Roof opening = 1200 x 1200 mm |  | 53417 | 5412970534174 | 931.7 | Yes | 2-5 | 23.59 | [6 empty] | 1000 x 1000 mm | 1000 | 1000 |  | 16/20 (16 cm high & roof opening 20 cm more than daylight size) |  | Square | 0.89 W/m²K | Openable version |  | Single spindle |  | https://skylux.eu/en/products/pvc-curb-16-20-ep-with-openable-frame-with-single-manual-spindle-with-eye-1000-x-1000-mm | https://skylux.eu/cdn/shop/products/ventilerende-pvc-opstand-1620-EP-met-enkele-manuele-spindel-met-oog-1000-x-1000-mm-Let-Op-Dakopening-1200-x-1200-mm-Opstand.jpg?v=1666882491&width=1600 | https://skylux.eu/cdn/shop/products/16-20-Skylux-Curb_1024x1024_bff29578-7773-461d-89c6-46eb19e986a9.jpg?v=1666882492&width=1600 |  |  |  | //skylux.eu/cdn/shop/files/E_TD_Technical_File_Skylux_PVC_curb_16-20_EP.pdf?v=8723419776176088871 |  | pvc-curb-16-20-ep-with-openable-frame-with-single-manual-spindle-with-eye-1000-x-1000-mm | 6620900622396 | 39448388304956
Curbs | Curb | Skylux | ventilating PVC curb 16/20 EP with single manual spindle with eye 1000 x 1300 mm Please note! Roof opening = 1200 x 1500 mm |  | 53418 | 5412970534181 | 1057.55 | Yes | 2-5 | 26.58 | [6 empty] | 1000 x 1300 mm | 1300 | 1000 |  | 16/20 (16 cm high & roof opening 20 cm more than daylight size) |  | Rectangular | 0.89 W/m²K | Openable version |  | Single spindle |  | https://skylux.eu/en/products/pvc-curb-16-20-ep-with-openable-frame-with-single-manual-spindle-with-eye-1000-x-1300-mm | https://skylux.eu/cdn/shop/products/ventilerende-pvc-opstand-1620-EP-met-enkele-manuele-spindel-met-oog-1000-x-1300-mm-Let-Op-Dakopening-1200-x-1500-mm-Opstand.jpg?v=1666882495&width=1600 | https://skylux.eu/cdn/shop/products/16-20-Skylux-Curb_1024x1024_8a16e550-7144-4c39-925a-0ff82c8453ec.jpg?v=1666882496&width=1600 |  |  |  | //skylux.eu/cdn/shop/files/E_TD_Technical_File_Skylux_PVC_curb_16-20_EP.pdf?v=8723419776176088871 |  | pvc-curb-16-20-ep-with-openable-frame-with-single-manual-spindle-with-eye-1000-x-1300-mm | 6620900655164 | 39448388337724
Curbs | Curb | Skylux | ventilating PVC curb 16/20 EP with single manual spindle with eye 1050 x 1050 mm Please note! Roof opening = 1250 x 1250 mm |  | 53419 | 5412970534198 | 998.25 | Yes | 2-5 | 24.6 | [6 empty] | 1050 x 1050 mm | 1050 | 1050 |  | 16/20 (16 cm high & roof opening 20 cm more than daylight size) |  | Square | 0.89 W/m²K | Openable version |  | Single spindle |  | https://skylux.eu/en/products/pvc-curb-16-20-ep-with-openable-frame-with-single-manual-spindle-with-eye-1050-x-1050-mm | https://skylux.eu/cdn/shop/products/ventilerende-pvc-opstand-1620-EP-met-enkele-manuele-spindel-met-oog-1050-x-1050-mm-Let-Op-Dakopening-1250-x-1250-mm-Opstand.jpg?v=1666882498&width=1600 | https://skylux.eu/cdn/shop/products/16-20-Skylux-Curb_1024x1024_b67af852-ed8e-4662-966d-7afddf91f65c.jpg?v=1666882499&width=1600 |  |  |  | //skylux.eu/cdn/shop/files/E_TD_Technical_File_Skylux_PVC_curb_16-20_EP.pdf?v=8723419776176088871 |  | pvc-curb-16-20-ep-with-openable-frame-with-single-manual-spindle-with-eye-1050-x-1050-mm | 6620900687932 | 39448388370492
Curbs | Curb | Skylux | ventilating PVC curb 16/20 EP with single manual spindle with eye 1100 x 1100 mm Please note! Roof opening = 1300 x 1300 mm |  | 53420 | 5412970534204 | 1028.5 | Yes | 2-5 | 25.66 | [6 empty] | 1100 x 1100 mm | 1100 | 1100 |  | 16/20 (16 cm high & roof opening 20 cm more than daylight size) |  | Square | 0.89 W/m²K | Openable version |  | Single spindle |  | https://skylux.eu/en/products/pvc-curb-16-20-ep-with-openable-frame-with-single-manual-spindle-with-eye-1100-x-1100-mm | https://skylux.eu/cdn/shop/products/ventilerende-pvc-opstand-1620-EP-met-enkele-manuele-spindel-met-oog-1100-x-1100-mm-Let-Op-Dakopening-1300-x-1300-mm-Opstand.jpg?v=1666882502&width=1600 | https://skylux.eu/cdn/shop/products/16-20-Skylux-Curb_1024x1024_5714d456-b549-4665-9d93-53d31bf2acb4.jpg?v=1666882503&width=1600 |  |  |  | //skylux.eu/cdn/shop/files/E_TD_Technical_File_Skylux_PVC_curb_16-20_EP.pdf?v=8723419776176088871 |  | pvc-curb-16-20-ep-with-openable-frame-with-single-manual-spindle-with-eye-1100-x-1100-mm | 6620900720700 | 39448388403260
Curbs | Curb | Skylux | ventilating PVC curb 16/20 EP with single manual spindle with eye 1200 x 1200 mm Please note! Roof opening = 1400 x 1400 mm |  | 53421 | 5412970534211 | 1087.8 | Yes | 2-5 | 27.59 | [6 empty] | 1200 x 1200 mm | 1200 | 1200 |  | 16/20 (16 cm high & roof opening 20 cm more than daylight size) |  | Square | 0.89 W/m²K | Openable version |  | Single spindle |  | https://skylux.eu/en/products/pvc-curb-16-20-ep-with-openable-frame-with-single-manual-spindle-with-eye-1200-x-1200-mm | https://skylux.eu/cdn/shop/products/ventilerende-pvc-opstand-1620-EP-met-enkele-manuele-spindel-met-oog-1200-x-1200-mm-Let-Op-Dakopening-1400-x-1400-mm-Opstand.jpg?v=1666882506&width=1600 | https://skylux.eu/cdn/shop/products/16-20-Skylux-Curb_1024x1024_e74b300a-ea53-4a6b-af85-9a996ac56403.jpg?v=1666882507&width=1600 |  |  |  | //skylux.eu/cdn/shop/files/E_TD_Technical_File_Skylux_PVC_curb_16-20_EP.pdf?v=8723419776176088871 |  | pvc-curb-16-20-ep-with-openable-frame-with-single-manual-spindle-with-eye-1200-x-1200-mm | 6620900753468 | 39448388436028
Curbs | Curb | Skylux | ventilating PVC curb 16/20 EP with single manual spindle with eye 1300 x 1300 mm Please note! Roof opening = 1500 x 1500 mm |  | 53422 | 5412970534228 | 1147.1 | Yes | 2-5 | 29.52 | [6 empty] | 1300 x 1300 mm | 1300 | 1300 |  | 16/20 (16 cm high & roof opening 20 cm more than daylight size) |  | Square | 0.89 W/m²K | Openable version |  | Single spindle |  | https://skylux.eu/en/products/pvc-curb-16-20-ep-with-openable-frame-with-single-manual-spindle-with-eye-1300-x-1300-mm | https://skylux.eu/cdn/shop/products/ventilerende-pvc-opstand-1620-EP-met-enkele-manuele-spindel-met-oog-1300-x-1300-mm-Let-Op-Dakopening-1500-x-1500-mm-Opstand.jpg?v=1666882509&width=1600 | https://skylux.eu/cdn/shop/products/16-20-Skylux-Curb_1024x1024_119a7269-6f55-402e-997b-71d0f66f7592.jpg?v=1666882510&width=1600 |  |  |  | //skylux.eu/cdn/shop/files/E_TD_Technical_File_Skylux_PVC_curb_16-20_EP.pdf?v=8723419776176088871 |  | pvc-curb-16-20-ep-with-openable-frame-with-single-manual-spindle-with-eye-1300-x-1300-mm | 6620900819004 | 39448388501564
Curbs | Curb | Skylux | ventilating PVC curb 16/20 EP with single manual spindle with tube 0400 x 0400 mm Please note! Roof opening = 600 x 600 mm |  | 53325 | 5412970533252 | 642.55 | Yes | 2-5 | 11.94 | [6 empty] | 400 x 400 mm | 400 | 400 |  | 16/20 (16 cm high & roof opening 20 cm more than daylight size) |  | Square | 0.89 W/m²K | Openable version |  | Single spindle |  | https://skylux.eu/en/products/pvc-curb-16-20-ep-with-openable-frame-with-single-manual-spindle-with-tube-0400-x-0400-mm | https://skylux.eu/cdn/shop/products/ventilerende-pvc-opstand-1620-EP-met-enkele-manuele-spindel-met-buis-0400-x-0400-mm-Let-op-Dakopening-600-x-600-mm-Opstand.jpg?v=1666869604&width=1600 | https://skylux.eu/cdn/shop/products/16-20-Skylux-Curb_ee41f7d9-e9a5-4425-ba87-6d93c5adfaf2.jpg?v=1666869605&width=1600 |  |  |  | //skylux.eu/cdn/shop/files/E_TD_Technical_File_Skylux_PVC_curb_16-20_EP.pdf?v=8723419776176088871 | <p></p> | pvc-curb-16-20-ep-with-openable-frame-with-single-manual-spindle-with-tube-0400-x-0400-mm | 4484658921532 | 31909041111100
Curbs | Curb | Skylux | ventilating PVC curb 16/20 EP with single manual spindle with tube 0400 x 0700 mm Please note! Roof opening = 600 x 900 mm |  | 53326 | 5412970533269 | 699.4 | Yes | 2-5 | 14.83 | [6 empty] | 400 x 700 mm | 700 | 400 |  | 16/20 (16 cm high & roof opening 20 cm more than daylight size) |  | Rectangular | 0.89 W/m²K | Openable version |  | Single spindle |  | https://skylux.eu/en/products/pvc-curb-16-20-ep-with-openable-frame-with-single-manual-spindle-with-tube-0400-x-0700-mm | https://skylux.eu/cdn/shop/products/ventilerende-pvc-opstand-1620-EP-met-enkele-manuele-spindel-met-buis-0400-x-0700-mm-Let-op-Dakopening-600-x-900-mm-Opstand.jpg?v=1666869608&width=1600 | https://skylux.eu/cdn/shop/products/16-20-Skylux-Curb_fa6d322c-40dd-4bd7-883b-7a50278bc6e3.jpg?v=1666869609&width=1600 |  |  |  | //skylux.eu/cdn/shop/files/E_TD_Technical_File_Skylux_PVC_curb_16-20_EP.pdf?v=8723419776176088871 | <p></p> | pvc-curb-16-20-ep-with-openable-frame-with-single-manual-spindle-with-tube-0400-x-0700-mm | 4484658954300 | 31909041143868
Curbs | Curb | Skylux | ventilating PVC curb 16/20 EP with single manual spindle with tube 0400 x 1000 mm Please note! Roof opening = 600 x 1200 mm |  | 53327 | 5412970533276 | 788.95 | Yes | 2-5 | 18.02 | [6 empty] | 400 x 1000 mm | 1000 | 400 |  | 16/20 (16 cm high & roof opening 20 cm more than daylight size) |  | Rectangular | 0.89 W/m²K | Openable version |  | Single spindle |  | https://skylux.eu/en/products/pvc-curb-16-20-ep-with-openable-frame-with-single-manual-spindle-with-tube-0400-x-1000-mm | https://skylux.eu/cdn/shop/products/ventilerende-pvc-opstand-1620-EP-met-enkele-manuele-spindel-met-buis-0400-x-1000-mm-Let-op-Dakopening-600-x-1200-mm-Opstand.jpg?v=1666869612&width=1600 | https://skylux.eu/cdn/shop/products/16-20-Skylux-Curb_3e4f3a60-811e-4b22-85a6-20c2d7783c5a.jpg?v=1666869613&width=1600 |  |  |  | //skylux.eu/cdn/shop/files/E_TD_Technical_File_Skylux_PVC_curb_16-20_EP.pdf?v=8723419776176088871 | <p></p> | pvc-curb-16-20-ep-with-openable-frame-with-single-manual-spindle-with-tube-0400-x-1000-mm | 4484658987068 | 31909041176636
Curbs | Curb | Skylux | ventilating PVC curb 16/20 EP with single manual spindle with tube 0400 x 1300 mm Please note! Roof opening = 600 x 1500 mm |  | 53328 | 5412970533283 | 877.25 | Yes | 5-10 | 20.71 | [6 empty] | 400 x 1300 mm | 1300 | 400 |  | 16/20 (16 cm high & roof opening 20 cm more than daylight size) |  | Rectangular | 0.89 W/m²K | Openable version |  | Single spindle |  | https://skylux.eu/en/products/pvc-curb-16-20-ep-with-openable-frame-with-single-manual-spindle-with-tube-0400-x-1300-mm | https://skylux.eu/cdn/shop/products/ventilerende-pvc-opstand-1620-EP-met-enkele-manuele-spindel-met-buis-0400-x-1300-mm-Let-op-Dakopening-600-x-1500-mm-Opstand.jpg?v=1666869616&width=1600 | https://skylux.eu/cdn/shop/products/16-20-Skylux-Curb_7f5c9b7b-e34c-4795-9888-0c919a707d3a.jpg?v=1666869617&width=1600 |  |  |  | //skylux.eu/cdn/shop/files/E_TD_Technical_File_Skylux_PVC_curb_16-20_EP.pdf?v=8723419776176088871 | <p></p> | pvc-curb-16-20-ep-with-openable-frame-with-single-manual-spindle-with-tube-0400-x-1300-mm | 4484659019836 | 31909041209404
Curbs | Curb | Skylux | ventilating PVC curb 16/20 EP with single manual spindle with tube 0400 x 1600 mm Please note! Roof opening = 600 x 1800 mm |  | 53329 | 5412970533290 | 968 | Yes | 5-10 | 23.96 | [6 empty] | 400 x 1600 mm | 1600 | 400 |  | 16/20 (16 cm high & roof opening 20 cm more than daylight size) |  | Rectangular | 0.89 W/m²K | Openable version |  | Single spindle |  | https://skylux.eu/en/products/pvc-curb-16-20-ep-with-openable-frame-with-single-manual-spindle-with-tube-0400-x-1600-mm | https://skylux.eu/cdn/shop/products/ventilerende-pvc-opstand-1620-EP-met-enkele-manuele-spindel-met-buis-0400-x-1600-mm-Let-op-Dakopening-600-x-1800-mm-Opstand.jpg?v=1666869620&width=1600 | https://skylux.eu/cdn/shop/products/16-20-Skylux-Curb_9f3682c7-cae8-4f5f-b66b-fa124d6500c8.jpg?v=1666869621&width=1600 |  |  |  | //skylux.eu/cdn/shop/files/E_TD_Technical_File_Skylux_PVC_curb_16-20_EP.pdf?v=8723419776176088871 | <p></p> | pvc-curb-16-20-ep-with-openable-frame-with-single-manual-spindle-with-tube-0400-x-1600-mm | 4484659052604 | 31909041242172
Curbs | Curb | Skylux | ventilating PVC curb 16/20 EP with single manual spindle with tube 0400 x 1900 mm Please note! Roof opening = 600 x 2100 mm |  | 53330 | 5412970533306 | 1057.55 | Yes | 5-10 | 25 | [6 empty] | 400 x 1900 mm | 1900 | 400 |  | 16/20 (16 cm high & roof opening 20 cm more than daylight size) |  | Rectangular | 0.89 W/m²K | Openable version |  | Single spindle |  | https://skylux.eu/en/products/pvc-curb-16-20-ep-with-openable-frame-with-single-manual-spindle-with-tube-0400-x-1900-mm | https://skylux.eu/cdn/shop/products/ventilerende-pvc-opstand-1620-EP-met-enkele-manuele-spindel-met-buis-0400-x-1900-mm-Let-op-Dakopening-600-x-2100-mm-Opstand.jpg?v=1666869624&width=1600 | https://skylux.eu/cdn/shop/products/16-20-Skylux-Curb_b289b8e4-df87-420d-b22a-f2dcd86eac82.jpg?v=1666869625&width=1600 |  |  |  | //skylux.eu/cdn/shop/files/E_TD_Technical_File_Skylux_PVC_curb_16-20_EP.pdf?v=8723419776176088871 | <p></p> | pvc-curb-16-20-ep-with-openable-frame-with-single-manual-spindle-with-tube-0400-x-1900-mm | 4484659085372 | 31909041274940
Curbs | Curb | Skylux | ventilating PVC curb 16/20 EP with single manual spindle with tube 0450 x 0450 mm Please note! Roof opening = 650 x 650 mm |  | 53331 | 5412970533313 | 672.8 | Yes | 5-10 | 13.1 | [6 empty] | 450 x 450 mm | 450 | 450 |  | 16/20 (16 cm high & roof opening 20 cm more than daylight size) |  | Square | 0.89 W/m²K | Openable version |  | Single spindle |  | https://skylux.eu/en/products/pvc-curb-16-20-ep-with-openable-frame-with-single-manual-spindle-with-tube-0450-x-0450-mm | https://skylux.eu/cdn/shop/products/ventilerende-pvc-opstand-1620-EP-met-enkele-manuele-spindel-met-buis-0450-x-0450-mm-Let-op-Dakopening-650-x-650-mm-Opstand.jpg?v=1666869629&width=1600 | https://skylux.eu/cdn/shop/products/16-20-Skylux-Curb_095a891a-987c-4cc2-b48a-be0397b48687.jpg?v=1666869630&width=1600 |  |  |  | //skylux.eu/cdn/shop/files/E_TD_Technical_File_Skylux_PVC_curb_16-20_EP.pdf?v=8723419776176088871 | <p></p> | pvc-curb-16-20-ep-with-openable-frame-with-single-manual-spindle-with-tube-0450-x-0450-mm | 4484659118140 | 31909041307708
Curbs | Curb | Skylux | ventilating PVC curb 16/20 EP with single manual spindle with tube 0450 x 0750 mm Please note! Roof opening = 650 x 950 mm |  | 53332 | 5412970533320 | 728.45 | Yes | 5-10 | 15.79 | [6 empty] | 450 x 750 mm | 750 | 450 |  | 16/20 (16 cm high & roof opening 20 cm more than daylight size) |  | Rectangular | 0.89 W/m²K | Openable version |  | Single spindle |  | https://skylux.eu/en/products/pvc-curb-16-20-ep-with-openable-frame-with-single-manual-spindle-with-tube-0450-x-0750-mm | https://skylux.eu/cdn/shop/products/ventilerende-pvc-opstand-1620-EP-met-enkele-manuele-spindel-met-buis-0450-x-0750-mm-Let-op-Dakopening-650-x-950-mm-Opstand.jpg?v=1666869632&width=1600 | https://skylux.eu/cdn/shop/products/16-20-Skylux-Curb_44129c1e-e7ec-41bd-aa14-28bf86a3f3bd.jpg?v=1666869634&width=1600 |  |  |  | //skylux.eu/cdn/shop/files/E_TD_Technical_File_Skylux_PVC_curb_16-20_EP.pdf?v=8723419776176088871 | <p></p> | pvc-curb-16-20-ep-with-openable-frame-with-single-manual-spindle-with-tube-0450-x-0750-mm | 4484659150908 | 31909041340476
Curbs | Curb | Skylux | ventilating PVC curb 16/20 EP with single manual spindle with tube 0450 x 1050 mm Please note! Roof opening = 650 x 1250 mm |  | 53333 | 5412970533337 | 819.2 | Yes | 5-10 | 18.5 | [6 empty] | 450 x 1050 mm | 1050 | 450 |  | 16/20 (16 cm high & roof opening 20 cm more than daylight size) |  | Rectangular | 0.89 W/m²K | Openable version |  | Single spindle |  | https://skylux.eu/en/products/pvc-curb-16-20-ep-with-openable-frame-with-single-manual-spindle-with-tube-0450-x-1050-mm | https://skylux.eu/cdn/shop/products/ventilerende-pvc-opstand-1620-EP-met-enkele-manuele-spindel-met-buis-0450-x-1050-mm-Let-op-Dakopening-650-x-1250-mm-Opstand.jpg?v=1666869637&width=1600 | https://skylux.eu/cdn/shop/products/16-20-Skylux-Curb_a925f1e0-b0e0-4d77-a988-4ee8b4f0e798.jpg?v=1666869639&width=1600 |  |  |  | //skylux.eu/cdn/shop/files/E_TD_Technical_File_Skylux_PVC_curb_16-20_EP.pdf?v=8723419776176088871 | <p></p> | pvc-curb-16-20-ep-with-openable-frame-with-single-manual-spindle-with-tube-0450-x-1050-mm | 4484659183676 | 31909041373244
Curbs | Curb | Skylux | ventilating PVC curb 16/20 EP with single manual spindle with tube 0500 x 0500 mm Please note! Roof opening = 700 x 700 mm |  | 53334 | 5412970533344 | 701.8 | Yes | 2-5 | 13.82 | [6 empty] | 500 x 500 mm | 500 | 500 |  | 16/20 (16 cm high & roof opening 20 cm more than daylight size) |  | Square | 0.89 W/m²K | Openable version |  | Single spindle |  | https://skylux.eu/en/products/pvc-curb-16-20-ep-with-openable-frame-with-single-manual-spindle-with-tube-0500-x-0500-mm | https://skylux.eu/cdn/shop/products/ventilerende-pvc-opstand-1620-EP-met-enkele-manuele-spindel-met-buis-0500-x-0500-mm-Let-op-Dakopening-700-x-700-mm-Opstand.jpg?v=1666869642&width=1600 | https://skylux.eu/cdn/shop/products/16-20-Skylux-Curb_12f4566e-d935-4f1c-8dcf-05e313fe9212.jpg?v=1666869643&width=1600 |  |  |  | //skylux.eu/cdn/shop/files/E_TD_Technical_File_Skylux_PVC_curb_16-20_EP.pdf?v=8723419776176088871 | <p></p> | pvc-curb-16-20-ep-with-openable-frame-with-single-manual-spindle-with-tube-0500-x-0500-mm | 4484659314748 | 31909041537084
Curbs | Curb | Skylux | ventilating PVC curb 16/20 EP with single manual spindle with tube 0500 x 0700 mm Please note! Roof opening = 700 x 900 mm |  | 53335 | 5412970533351 | 728.45 | Yes | 2-5 | 15.79 | [6 empty] | 500 x 700 mm | 700 | 500 |  | 16/20 (16 cm high & roof opening 20 cm more than daylight size) |  | Rectangular | 0.89 W/m²K | Openable version |  | Single spindle |  | https://skylux.eu/en/products/pvc-curb-16-20-ep-with-openable-frame-with-single-manual-spindle-with-tube-0500-x-0700-mm | https://skylux.eu/cdn/shop/products/ventilerende-pvc-opstand-1620-EP-met-enkele-manuele-spindel-met-buis-0500-x-0700-mm-Let-op-Dakopening-700-x-900-mm-Opstand.jpg?v=1666869646&width=1600 | https://skylux.eu/cdn/shop/products/16-20-Skylux-Curb_3a148d6c-bd16-4921-9100-b0e4faf791ce.jpg?v=1666869647&width=1600 |  |  |  | //skylux.eu/cdn/shop/files/E_TD_Technical_File_Skylux_PVC_curb_16-20_EP.pdf?v=8723419776176088871 | <p></p> | pvc-curb-16-20-ep-with-openable-frame-with-single-manual-spindle-with-tube-0500-x-0700-mm | 4484659347516 | 31909041569852
Curbs | Curb | Skylux | ventilating PVC curb 16/20 EP with single manual spindle with tube 0500 x 0800 mm Please note! Roof opening = 700 x 1000 mm |  | 53336 | 5412970533368 | 758.7 | Yes | 2-5 | 16.91 | [6 empty] | 500 x 800 mm | 800 | 500 |  | 16/20 (16 cm high & roof opening 20 cm more than daylight size) |  | Rectangular | 0.89 W/m²K | Openable version |  | Single spindle |  | https://skylux.eu/en/products/pvc-curb-16-20-ep-with-openable-frame-with-single-manual-spindle-with-tube-0500-x-0800-mm | https://skylux.eu/cdn/shop/products/ventilerende-pvc-opstand-1620-EP-met-enkele-manuele-spindel-met-buis-0500-x-0800-mm-Let-op-Dakopening-700-x-1000-mm-Opstand.jpg?v=1666869650&width=1600 | https://skylux.eu/cdn/shop/products/16-20-Skylux-Curb_174ec446-989c-4156-92d3-83bec88d8a17.jpg?v=1666869651&width=1600 |  |  |  | //skylux.eu/cdn/shop/files/E_TD_Technical_File_Skylux_PVC_curb_16-20_EP.pdf?v=8723419776176088871 | <p></p> | pvc-curb-16-20-ep-with-openable-frame-with-single-manual-spindle-with-tube-0500-x-0800-mm | 4484659380284 | 31909041602620
Curbs | Curb | Skylux | ventilating PVC curb 16/20 EP with single manual spindle with tube 0500 x 1000 mm Please note! Roof opening = 700 x 1200 mm |  | 53337 | 5412970533375 | 819.2 | Yes | 2-5 | 18.74 | [6 empty] | 500 x 1000 mm | 1000 | 500 |  | 16/20 (16 cm high & roof opening 20 cm more than daylight size) |  | Rectangular | 0.89 W/m²K | Openable version |  | Single spindle |  | https://skylux.eu/en/products/pvc-curb-16-20-ep-with-openable-frame-with-single-manual-spindle-with-tube-0500-x-1000-mm | https://skylux.eu/cdn/shop/products/ventilerende-pvc-opstand-1620-EP-met-enkele-manuele-spindel-met-buis-0500-x-1000-mm-Let-op-Dakopening-700-x-1200-mm-Opstand.jpg?v=1666869654&width=1600 | https://skylux.eu/cdn/shop/products/16-20-Skylux-Curb_10bdcabe-7132-45a1-b9a4-a796fa5d5ea6.jpg?v=1666869655&width=1600 |  |  |  | //skylux.eu/cdn/shop/files/E_TD_Technical_File_Skylux_PVC_curb_16-20_EP.pdf?v=8723419776176088871 | <p></p> | pvc-curb-16-20-ep-with-openable-frame-with-single-manual-spindle-with-tube-0500-x-1000-mm | 4484659413052 | 31909041635388
Curbs | Curb | Skylux | ventilating PVC curb 16/20 EP with single manual spindle with tube 0500 x 1100 mm Please note! Roof opening = 700 x 1300 mm |  | 53338 | 5412970533382 | 848.25 | Yes | 2-5 | 19.69 | [6 empty] | 500 x 1100 mm | 1100 | 500 |  | 16/20 (16 cm high & roof opening 20 cm more than daylight size) |  | Rectangular | 0.89 W/m²K | Openable version |  | Single spindle |  | https://skylux.eu/en/products/pvc-curb-16-20-ep-with-openable-frame-with-single-manual-spindle-with-tube-0500-x-1100-mm | https://skylux.eu/cdn/shop/products/ventilerende-pvc-opstand-1620-EP-met-enkele-manuele-spindel-met-buis-0500-x-1100-mm-Let-op-Dakopening-700-x-1300-mm-Opstand.jpg?v=1666869658&width=1600 | https://skylux.eu/cdn/shop/products/16-20-Skylux-Curb_8e3fd69e-f329-4eb9-99cd-13b0f31a090c.jpg?v=1666869659&width=1600 |  |  |  | //skylux.eu/cdn/shop/files/E_TD_Technical_File_Skylux_PVC_curb_16-20_EP.pdf?v=8723419776176088871 | <p></p> | pvc-curb-16-20-ep-with-openable-frame-with-single-manual-spindle-with-tube-0500-x-1100-mm | 4484659445820 | 31909041668156
Curbs | Curb | Skylux | ventilating PVC curb 16/20 EP with single manual spindle with tube 0500 x 1400 mm Please note! Roof opening = 700 x 1600 mm |  | 53339 | 5412970533399 | 937.75 | Yes | 5-10 | 22.29 | [6 empty] | 500 x 1400 mm | 1400 | 500 |  | 16/20 (16 cm high & roof opening 20 cm more than daylight size) |  | Rectangular | 0.89 W/m²K | Openable version |  | Single spindle |  | https://skylux.eu/en/products/pvc-curb-16-20-ep-with-openable-frame-with-single-manual-spindle-with-tube-0500-x-1400-mm | https://skylux.eu/cdn/shop/products/ventilerende-pvc-opstand-1620-EP-met-enkele-manuele-spindel-met-buis-0500-x-1400-mm-Let-op-Dakopening-700-x-1600-mm-Opstand.jpg?v=1666869663&width=1600 | https://skylux.eu/cdn/shop/products/16-20-Skylux-Curb_ee238c55-06dc-4e6d-8e7e-5636b921026a.jpg?v=1666869664&width=1600 |  |  |  | //skylux.eu/cdn/shop/files/E_TD_Technical_File_Skylux_PVC_curb_16-20_EP.pdf?v=8723419776176088871 | <p></p> | pvc-curb-16-20-ep-with-openable-frame-with-single-manual-spindle-with-tube-0500-x-1400-mm | 4484659478588 | 31909041700924
Curbs | Curb | Skylux | ventilating PVC curb 16/20 EP with single manual spindle with tube 0500 x 1700 mm Please note! Roof opening = 700 x 1900 mm |  | 53340 | 5412970533405 | 1028.5 | Yes | 5-10 | 25.38 | [6 empty] | 500 x 1700 mm | 1700 | 500 |  | 16/20 (16 cm high & roof opening 20 cm more than daylight size) |  | Rectangular | 0.89 W/m²K | Openable version |  | Single spindle |  | https://skylux.eu/en/products/pvc-curb-16-20-ep-with-openable-frame-with-single-manual-spindle-with-tube-0500-x-1700-mm | https://skylux.eu/cdn/shop/products/ventilerende-pvc-opstand-1620-EP-met-enkele-manuele-spindel-met-buis-0500-x-1700-mm-Let-op-Dakopening-700-x-1900-mm-Opstand.jpg?v=1666869667&width=1600 | https://skylux.eu/cdn/shop/products/16-20-Skylux-Curb_9c9c94ef-3a36-4a2e-b54b-c22ad901faf5.jpg?v=1666869668&width=1600 |  |  |  | //skylux.eu/cdn/shop/files/E_TD_Technical_File_Skylux_PVC_curb_16-20_EP.pdf?v=8723419776176088871 | <p></p> | pvc-curb-16-20-ep-with-openable-frame-with-single-manual-spindle-with-tube-0500-x-1700-mm | 4484659511356 | 31909041733692
Curbs | Curb | Skylux | ventilating PVC curb 16/20 EP with single manual spindle with tube 0550 x 0550 mm Please note! Roof opening = 750 x 750 mm |  | 53341 | 5412970533412 | 699.4 | Yes | 2-5 | 14.83 | [6 empty] | 550 x 550 mm | 550 | 550 |  | 16/20 (16 cm high & roof opening 20 cm more than daylight size) |  | Square | 0.89 W/m²K | Openable version |  | Single spindle |  | https://skylux.eu/en/products/pvc-curb-16-20-ep-with-openable-frame-with-single-manual-spindle-with-tube-0550-x-0550-mm | https://skylux.eu/cdn/shop/products/ventilerende-pvc-opstand-1620-EP-met-enkele-manuele-spindel-met-buis-0550-x-0550-mm-Let-op-Dakopening-750-x-750-mm-Opstand.jpg?v=1666869671&width=1600 | https://skylux.eu/cdn/shop/products/16-20-Skylux-Curb_704d7a8f-2489-4c8f-86ac-a7289e30e224.jpg?v=1666869672&width=1600 |  |  |  | //skylux.eu/cdn/shop/files/E_TD_Technical_File_Skylux_PVC_curb_16-20_EP.pdf?v=8723419776176088871 | <p></p> | pvc-curb-16-20-ep-with-openable-frame-with-single-manual-spindle-with-tube-0550-x-0550-mm | 4484659544124 | 31909041766460
Curbs | Curb | Skylux | ventilating PVC curb 16/20 EP with single manual spindle with tube 0600 x 0600 mm Please note! Roof opening = 800 x 800 mm |  | 53342 | 5412970533429 | 728.45 | Yes | 2-5 | 15.79 | [6 empty] | 600 x 600 mm | 600 | 600 |  | 16/20 (16 cm high & roof opening 20 cm more than daylight size) |  | Square | 0.89 W/m²K | Openable version |  | Single spindle |  | https://skylux.eu/en/products/pvc-curb-16-20-ep-with-openable-frame-with-single-manual-spindle-with-tube-0600-x-0600-mm | https://skylux.eu/cdn/shop/products/ventilerende-pvc-opstand-1620-EP-met-enkele-manuele-spindel-met-buis-0600-x-0600-mm-Let-op-Dakopening-800-x-800-mm-Opstand.jpg?v=1666869675&width=1600 | https://skylux.eu/cdn/shop/products/16-20-Skylux-Curb_61b33abe-b728-4a46-8d6b-8116e8ad55e5.jpg?v=1666869676&width=1600 |  |  |  | //skylux.eu/cdn/shop/files/E_TD_Technical_File_Skylux_PVC_curb_16-20_EP.pdf?v=8723419776176088871 | <p></p> | pvc-curb-16-20-ep-with-openable-frame-with-single-manual-spindle-with-tube-0600-x-0600-mm | 4484659576892 | 31909041799228
Curbs | Curb | Skylux | ventilating PVC curb 16/20 EP with single manual spindle with tube 0600 x 0800 mm Please note! Roof opening = 800 x 1000 mm |  | 53343 | 5412970533436 | 788.95 | Yes | 2-5 | 17.42 | [6 empty] | 600 x 800 mm | 800 | 600 |  | 16/20 (16 cm high & roof opening 20 cm more than daylight size) |  | Rectangular | 0.89 W/m²K | Openable version |  | Single spindle |  | https://skylux.eu/en/products/pvc-curb-16-20-ep-with-openable-frame-with-single-manual-spindle-with-tube-0600-x-0800-mm | https://skylux.eu/cdn/shop/products/ventilerende-pvc-opstand-1620-EP-met-enkele-manuele-spindel-met-buis-0600-x-0800-mm-Let-op-Dakopening-800-x-1000-mm-Opstand.jpg?v=1666869680&width=1600 | https://skylux.eu/cdn/shop/products/16-20-Skylux-Curb_cc4cc09a-cfe6-4409-b52f-c3668a67fa0d.jpg?v=1666869681&width=1600 |  |  |  | //skylux.eu/cdn/shop/files/E_TD_Technical_File_Skylux_PVC_curb_16-20_EP.pdf?v=8723419776176088871 | <p></p> | pvc-curb-16-20-ep-with-openable-frame-with-single-manual-spindle-with-tube-0600-x-0800-mm | 4484659609660 | 31909041831996
Curbs | Curb | Skylux | ventilating PVC curb 16/20 EP with single manual spindle with tube 0600 x 0900 mm Please note! Roof opening = 800 x 1100 mm |  | 53344 | 5412970533443 | 819.2 | Yes | 2-5 | 18.74 | [6 empty] | 600 x 900 mm | 900 | 600 |  | 16/20 (16 cm high & roof opening 20 cm more than daylight size) |  | Rectangular | 0.89 W/m²K | Openable version |  | Single spindle |  | https://skylux.eu/en/products/pvc-curb-16-20-ep-with-openable-frame-with-single-manual-spindle-with-tube-0600-x-0900-mm | https://skylux.eu/cdn/shop/products/ventilerende-pvc-opstand-1620-EP-met-enkele-manuele-spindel-met-buis-0600-x-0900-mm-Let-op-Dakopening-800-x-1100-mm-Opstand.jpg?v=1666869684&width=1600 | https://skylux.eu/cdn/shop/products/16-20-Skylux-Curb_eaff314d-c45a-4cac-b26f-77cdcd7a568f.jpg?v=1666869685&width=1600 |  |  |  | //skylux.eu/cdn/shop/files/E_TD_Technical_File_Skylux_PVC_curb_16-20_EP.pdf?v=8723419776176088871 | <p></p> | pvc-curb-16-20-ep-with-openable-frame-with-single-manual-spindle-with-tube-0600-x-0900-mm | 4484659642428 | 31909041864764
Curbs | Curb | Skylux | ventilating PVC curb 16/20 EP with single manual spindle with tube 0600 x 1200 mm Please note! Roof opening = 800 x 1400 mm |  | 53345 | 5412970533450 | 908.75 | Yes | 2-5 | 21.73 | [6 empty] | 600 x 1200 mm | 1200 | 600 |  | 16/20 (16 cm high & roof opening 20 cm more than daylight size) |  | Rectangular | 0.89 W/m²K | Openable version |  | Single spindle |  | https://skylux.eu/en/products/pvc-curb-16-20-ep-with-openable-frame-with-single-manual-spindle-with-tube-0600-x-1200-mm | https://skylux.eu/cdn/shop/products/ventilerende-pvc-opstand-1620-EP-met-enkele-manuele-spindel-met-buis-0600-x-1200-mm-Let-op-Dakopening-800-x-1400-mm-Opstand.jpg?v=1666869688&width=1600 | https://skylux.eu/cdn/shop/products/16-20-Skylux-Curb_10de6aba-2982-4511-94ce-dddea7d6b537.jpg?v=1666869689&width=1600 |  |  |  | //skylux.eu/cdn/shop/files/E_TD_Technical_File_Skylux_PVC_curb_16-20_EP.pdf?v=8723419776176088871 | <p></p> | pvc-curb-16-20-ep-with-openable-frame-with-single-manual-spindle-with-tube-0600-x-1200-mm | 4484659675196 | 31909041930300
Curbs | Curb | Skylux | ventilating PVC curb 16/20 EP with single manual spindle with tube 0600 x 1300 mm Please note! Roof opening = 800 x 1500 mm |  | 53346 | 5412970533467 | 937.75 | Yes | 5-10 | 22.29 | [6 empty] | 600 x 1300 mm | 1300 | 600 |  | 16/20 (16 cm high & roof opening 20 cm more than daylight size) |  | Rectangular | 0.89 W/m²K | Openable version |  | Single spindle |  | https://skylux.eu/en/products/pvc-curb-16-20-ep-with-openable-frame-with-single-manual-spindle-with-tube-0600-x-1300-mm | https://skylux.eu/cdn/shop/products/ventilerende-pvc-opstand-1620-EP-met-enkele-manuele-spindel-met-buis-0600-x-1300-mm-Let-op-Dakopening-800-x-1500-mm-Opstand.jpg?v=1666869692&width=1600 | https://skylux.eu/cdn/shop/products/16-20-Skylux-Curb_d6610df0-7830-47c9-bde1-1c8d3d109f56.jpg?v=1666869693&width=1600 |  |  |  | //skylux.eu/cdn/shop/files/E_TD_Technical_File_Skylux_PVC_curb_16-20_EP.pdf?v=8723419776176088871 | <p></p> | pvc-curb-16-20-ep-with-openable-frame-with-single-manual-spindle-with-tube-0600-x-1300-mm | 4484659740732 | 31909041963068
Curbs | Curb | Skylux | ventilating PVC curb 16/20 EP with single manual spindle with tube 0600 x 1500 mm Please note! Roof opening = 800 x 1700 mm |  | 53347 | 5412970533474 | 998.25 | Yes | 5-10 | 25.12 | [6 empty] | 600 x 1500 mm | 1500 | 600 |  | 16/20 (16 cm high & roof opening 20 cm more than daylight size) |  | Rectangular | 0.89 W/m²K | Openable version |  | Single spindle |  | https://skylux.eu/en/products/pvc-curb-16-20-ep-with-openable-frame-with-single-manual-spindle-with-tube-0600-x-1500-mm | https://skylux.eu/cdn/shop/products/ventilerende-pvc-opstand-1620-EP-met-enkele-manuele-spindel-met-buis-0600-x-1500-mm-Let-op-Dakopening-800-x-1700-mm-Opstand.jpg?v=1666869696&width=1600 | https://skylux.eu/cdn/shop/products/16-20-Skylux-Curb_ff61cbb8-3b44-43d3-911a-10ee8f02e91d.jpg?v=1666869697&width=1600 |  |  |  | //skylux.eu/cdn/shop/files/E_TD_Technical_File_Skylux_PVC_curb_16-20_EP.pdf?v=8723419776176088871 | <p></p> | pvc-curb-16-20-ep-with-openable-frame-with-single-manual-spindle-with-tube-0600-x-1500-mm | 4484659773500 | 31909042225212
Curbs | Curb | Skylux | ventilating PVC curb 16/20 EP with single manual spindle with tube 0600 x 1800 mm Please note! Roof opening = 800 x 2000 mm |  | 53348 | 5412970533481 | 1087.8 | Yes | 5-10 | 27.56 | [6 empty] | 600 x 1800 mm | 1800 | 600 |  | 16/20 (16 cm high & roof opening 20 cm more than daylight size) |  | Rectangular | 0.89 W/m²K | Openable version |  | Single spindle |  | https://skylux.eu/en/products/pvc-curb-16-20-ep-with-openable-frame-with-single-manual-spindle-with-tube-0600-x-1800-mm | https://skylux.eu/cdn/shop/products/ventilerende-pvc-opstand-1620-EP-met-enkele-manuele-spindel-met-buis-0600-x-1800-mm-Let-op-Dakopening-800-x-2000-mm-Opstand.jpg?v=1666869701&width=1600 | https://skylux.eu/cdn/shop/products/16-20-Skylux-Curb_c504cb2d-01a8-4c76-aa3a-5d0522251d1c.jpg?v=1666869702&width=1600 |  |  |  | //skylux.eu/cdn/shop/files/E_TD_Technical_File_Skylux_PVC_curb_16-20_EP.pdf?v=8723419776176088871 | <p></p> | pvc-curb-16-20-ep-with-openable-frame-with-single-manual-spindle-with-tube-0600-x-1800-mm | 4484659839036 | 31909042257980
Curbs | Curb | Skylux | ventilating PVC curb 16/20 EP with single manual spindle with tube 0700 x 0700 mm Please note! Roof opening = 900 x 900 mm |  | 53349 | 5412970533498 | 788.95 | Yes | 2-5 | 17.77 | [6 empty] | 700 x 700 mm | 700 | 700 |  | 16/20 (16 cm high & roof opening 20 cm more than daylight size) |  | Square | 0.89 W/m²K | Openable version |  | Single spindle |  | https://skylux.eu/en/products/pvc-curb-16-20-ep-with-openable-frame-with-single-manual-spindle-with-tube-0700-x-0700-mm | https://skylux.eu/cdn/shop/products/ventilerende-pvc-opstand-1620-EP-met-enkele-manuele-spindel-met-buis-0700-x-0700-mm-Let-op-Dakopening-900-x-900-mm-Opstand.jpg?v=1666869705&width=1600 | https://skylux.eu/cdn/shop/products/16-20-Skylux-Curb_ac462d85-d2a8-4a70-8db5-ef39375e96f5.jpg?v=1666869706&width=1600 |  |  |  | //skylux.eu/cdn/shop/files/E_TD_Technical_File_Skylux_PVC_curb_16-20_EP.pdf?v=8723419776176088871 | <p></p> | pvc-curb-16-20-ep-with-openable-frame-with-single-manual-spindle-with-tube-0700-x-0700-mm | 4484659904572 | 31909042290748
Curbs | Curb | Skylux | ventilating PVC curb 16/20 EP with single manual spindle with tube 0700 x 1000 mm Please note! Roof opening = 900 x 1200 mm |  | 53350 | 5412970533504 | 877.25 | Yes | 2-5 | 20.71 | [6 empty] | 700 x 1000 mm | 1000 | 700 |  | 16/20 (16 cm high & roof opening 20 cm more than daylight size) |  | Rectangular | 0.89 W/m²K | Openable version |  | Single spindle |  | https://skylux.eu/en/products/pvc-curb-16-20-ep-with-openable-frame-with-single-manual-spindle-with-tube-0700-x-1000-mm | https://skylux.eu/cdn/shop/products/ventilerende-pvc-opstand-1620-EP-met-enkele-manuele-spindel-met-buis-0700-x-1000-mm-Let-op-Dakopening-900-x-1200-mm-Opstand.jpg?v=1666869709&width=1600 | https://skylux.eu/cdn/shop/products/16-20-Skylux-Curb_636d57f6-50ec-4fab-8855-0d2ca62dad16.jpg?v=1666869710&width=1600 |  |  |  | //skylux.eu/cdn/shop/files/E_TD_Technical_File_Skylux_PVC_curb_16-20_EP.pdf?v=8723419776176088871 | <p></p> | pvc-curb-16-20-ep-with-openable-frame-with-single-manual-spindle-with-tube-0700-x-1000-mm | 4484659937340 | 31909042356284
Curbs | Curb | Skylux | ventilating PVC curb 16/20 EP with single manual spindle with tube 0700 x 1300 mm Please note! Roof opening = 900 x 1500 mm |  | 53351 | 5412970533511 | 968 | Yes | 2-5 | 23.16 | [6 empty] | 700 x 1300 mm | 1300 | 700 |  | 16/20 (16 cm high & roof opening 20 cm more than daylight size) |  | Rectangular | 0.89 W/m²K | Openable version |  | Single spindle |  | https://skylux.eu/en/products/pvc-curb-16-20-ep-with-openable-frame-with-single-manual-spindle-with-tube-0700-x-1300-mm | https://skylux.eu/cdn/shop/products/ventilerende-pvc-opstand-1620-EP-met-enkele-manuele-spindel-met-buis-0700-x-1300-mm-Let-op-Dakopening-900-x-1500-mm-Opstand.jpg?v=1666869713&width=1600 | https://skylux.eu/cdn/shop/products/16-20-Skylux-Curb_b258014b-75ec-4c09-bb29-1577c627fd89.jpg?v=1666869715&width=1600 |  |  |  | //skylux.eu/cdn/shop/files/E_TD_Technical_File_Skylux_PVC_curb_16-20_EP.pdf?v=8723419776176088871 | <p></p> | pvc-curb-16-20-ep-with-openable-frame-with-single-manual-spindle-with-tube-0700-x-1300-mm | 4484659970108 | 31909042421820
Curbs | Curb | Skylux | ventilating PVC curb 16/20 EP with single manual spindle with tube 0700 x 1500 mm Please note! Roof opening = 900 x 1700 mm |  | 53352 | 5412970533528 | 1028.5 | Yes | 5-10 | 25.73 | [6 empty] | 700 x 1500 mm | 1500 | 700 |  | 16/20 (16 cm high & roof opening 20 cm more than daylight size) |  | Rectangular | 0.89 W/m²K | Openable version |  | Single spindle |  | https://skylux.eu/en/products/pvc-curb-16-20-ep-with-openable-frame-with-single-manual-spindle-with-tube-0700-x-1500-mm | https://skylux.eu/cdn/shop/products/ventilerende-pvc-opstand-1620-EP-met-enkele-manuele-spindel-met-buis-0700-x-1500-mm-Let-op-Dakopening-900-x-1700-mm-Opstand.jpg?v=1666869718&width=1600 | https://skylux.eu/cdn/shop/products/16-20-Skylux-Curb_01ae3cfa-4d84-49ca-af9e-1ef686b8e05c.jpg?v=1666869719&width=1600 |  |  |  | //skylux.eu/cdn/shop/files/E_TD_Technical_File_Skylux_PVC_curb_16-20_EP.pdf?v=8723419776176088871 | <p></p> | pvc-curb-16-20-ep-with-openable-frame-with-single-manual-spindle-with-tube-0700-x-1500-mm | 4484660002876 | 31909042454588
Curbs | Curb | Skylux | ventilating PVC curb 16/20 EP with single manual spindle with tube 0700 x 1600 mm Please note! Roof opening = 900 x 1800 mm |  | 53353 | 5412970533535 | 1057.55 | Yes | 2-5 | 26.85 | [6 empty] | 700 x 1600 mm | 1600 | 700 |  | 16/20 (16 cm high & roof opening 20 cm more than daylight size) |  | Rectangular | 0.89 W/m²K | Openable version |  | Single spindle |  | https://skylux.eu/en/products/pvc-curb-16-20-ep-with-openable-frame-with-single-manual-spindle-with-tube-0700-x-1600-mm | https://skylux.eu/cdn/shop/products/ventilerende-pvc-opstand-1620-EP-met-enkele-manuele-spindel-met-buis-0700-x-1600-mm-Let-op-Dakopening-900-x-1800-mm-Opstand.jpg?v=1666869722&width=1600 | https://skylux.eu/cdn/shop/products/16-20-Skylux-Curb_367d0b3b-4304-4005-a9b9-78a20177013b.jpg?v=1666869723&width=1600 |  |  |  | //skylux.eu/cdn/shop/files/E_TD_Technical_File_Skylux_PVC_curb_16-20_EP.pdf?v=8723419776176088871 | <p></p> | pvc-curb-16-20-ep-with-openable-frame-with-single-manual-spindle-with-tube-0700-x-1600-mm | 4484660035644 | 31909042487356
Curbs | Curb | Skylux | ventilating PVC curb 16/20 EP with single manual spindle with tube 0750 x 0750 mm Please note! Roof opening = 950 x 950 mm |  | 53354 | 5412970533542 | 819.2 | Yes | 2-5 | 18.74 | [6 empty] | 750 x 750 mm | 750 | 750 |  | 16/20 (16 cm high & roof opening 20 cm more than daylight size) |  | Square | 0.89 W/m²K | Openable version |  | Single spindle |  | https://skylux.eu/en/products/pvc-curb-16-20-ep-with-openable-frame-with-single-manual-spindle-with-tube-0750-x-0750-mm | https://skylux.eu/cdn/shop/products/ventilerende-pvc-opstand-1620-EP-met-enkele-manuele-spindel-met-buis-0750-x-0750-mm-Let-op-Dakopening-950-x-950-mm-Opstand.jpg?v=1666869726&width=1600 | https://skylux.eu/cdn/shop/products/16-20-Skylux-Curb_b8caec2b-134d-4f01-96ff-4f8cf7bb9851.jpg?v=1666869727&width=1600 |  |  |  | //skylux.eu/cdn/shop/files/E_TD_Technical_File_Skylux_PVC_curb_16-20_EP.pdf?v=8723419776176088871 | <p></p> | pvc-curb-16-20-ep-with-openable-frame-with-single-manual-spindle-with-tube-0750-x-0750-mm | 4484660068412 | 31909042520124
Curbs | Curb | Skylux | ventilating PVC curb 16/20 EP with single manual spindle with tube 0750 x 1050 mm Please note! Roof opening = 950 x 1250 mm |  | 53355 | 5412970533559 | 908.75 | Yes | 5-10 | 21.98 | [6 empty] | 750 x 1050 mm | 1050 | 750 |  | 16/20 (16 cm high & roof opening 20 cm more than daylight size) |  | Rectangular | 0.89 W/m²K | Openable version |  | Single spindle |  | https://skylux.eu/en/products/pvc-curb-16-20-ep-with-openable-frame-with-single-manual-spindle-with-tube-0750-x-1050-mm | https://skylux.eu/cdn/shop/products/ventilerende-pvc-opstand-1620-EP-met-enkele-manuele-spindel-met-buis-0750-x-1050-mm-Let-op-Dakopening-950-x-1250-mm-Opstand.jpg?v=1666869730&width=1600 | https://skylux.eu/cdn/shop/products/16-20-Skylux-Curb_7c83197e-3809-49b9-8df1-5736b2637e00.jpg?v=1666869731&width=1600 |  |  |  | //skylux.eu/cdn/shop/files/E_TD_Technical_File_Skylux_PVC_curb_16-20_EP.pdf?v=8723419776176088871 | <p></p> | pvc-curb-16-20-ep-with-openable-frame-with-single-manual-spindle-with-tube-0750-x-1050-mm | 4484660101180 | 31909042552892
Curbs | Curb | Skylux | ventilating PVC curb 16/20 EP with single manual spindle with tube 0750 x 1250 mm Please note! Roof opening = 950 x 1450 mm |  | 53356 | 5412970533566 | 968 | Yes | 2-5 | 23.66 | [6 empty] | 750 x 1250 mm | 1250 | 750 |  | 16/20 (16 cm high & roof opening 20 cm more than daylight size) |  | Rectangular | 0.89 W/m²K | Openable version |  | Single spindle |  | https://skylux.eu/en/products/pvc-curb-16-20-ep-with-openable-frame-with-single-manual-spindle-with-tube-0750-x-1250-mm | https://skylux.eu/cdn/shop/products/ventilerende-pvc-opstand-1620-EP-met-enkele-manuele-spindel-met-buis-0750-x-1250-mm-Let-op-Dakopening-950-x-1450-mm-Opstand.jpg?v=1666869734&width=1600 | https://skylux.eu/cdn/shop/products/16-20-Skylux-Curb_945aea2b-aa96-4acc-9b8c-3c1b5ba409ba.jpg?v=1666869735&width=1600 |  |  |  | //skylux.eu/cdn/shop/files/E_TD_Technical_File_Skylux_PVC_curb_16-20_EP.pdf?v=8723419776176088871 | <p></p> | pvc-curb-16-20-ep-with-openable-frame-with-single-manual-spindle-with-tube-0750-x-1250-mm | 4484660133948 | 31909042585660
Curbs | Curb | Skylux | ventilating PVC curb 16/20 EP with single manual spindle with tube 0750 x 1650 mm Please note! Roof opening = 950 x 1850 mm |  | 53357 | 5412970533573 | 1087.8 | Yes | 5-10 | 27.66 | [6 empty] | 750 x 1650 mm | 1650 | 750 |  | 16/20 (16 cm high & roof opening 20 cm more than daylight size) |  | Rectangular | 0.89 W/m²K | Openable version |  | Single spindle |  | https://skylux.eu/en/products/pvc-curb-16-20-ep-with-openable-frame-with-single-manual-spindle-with-tube-0750-x-1650-mm | https://skylux.eu/cdn/shop/products/ventilerende-pvc-opstand-1620-EP-met-enkele-manuele-spindel-met-buis-0750-x-1650-mm-Let-op-Dakopening-950-x-1850-mm-Opstand.jpg?v=1666869738&width=1600 | https://skylux.eu/cdn/shop/products/16-20-Skylux-Curb_474ca14d-2427-43e3-be70-cf3a84664ec4.jpg?v=1666869739&width=1600 |  |  |  | //skylux.eu/cdn/shop/files/E_TD_Technical_File_Skylux_PVC_curb_16-20_EP.pdf?v=8723419776176088871 | <p></p> | pvc-curb-16-20-ep-with-openable-frame-with-single-manual-spindle-with-tube-0750-x-1650-mm | 4484660166716 | 31909042618428
Curbs | Curb | Skylux | ventilating PVC curb 16/20 EP with single manual spindle with tube 0800 x 0800 mm Please note! Roof opening = 1000 x 1000 mm |  | 53358 | 5412970533580 | 848.25 | Yes | 2-5 | 19.75 | [6 empty] | 800 x 800 mm | 800 | 800 |  | 16/20 (16 cm high & roof opening 20 cm more than daylight size) |  | Square | 0.89 W/m²K | Openable version |  | Single spindle |  | https://skylux.eu/en/products/pvc-curb-16-20-ep-with-openable-frame-with-single-manual-spindle-with-tube-0800-x-0800-mm | https://skylux.eu/cdn/shop/products/ventilerende-pvc-opstand-1620-EP-met-enkele-manuele-spindel-met-buis-0800-x-0800-mm-Let-op-Dakopening-1000-x-1000-mm-Opstand.jpg?v=1666869742&width=1600 | https://skylux.eu/cdn/shop/products/16-20-Skylux-Curb_641e9540-1736-4a54-9fd7-348c39cebbd4.jpg?v=1666869743&width=1600 |  |  |  | //skylux.eu/cdn/shop/files/E_TD_Technical_File_Skylux_PVC_curb_16-20_EP.pdf?v=8723419776176088871 | <p></p> | pvc-curb-16-20-ep-with-openable-frame-with-single-manual-spindle-with-tube-0800-x-0800-mm | 4484660199484 | 31909042651196
Curbs | Curb | Skylux | ventilating PVC curb 16/20 EP with single manual spindle with tube 0800 x 1100 mm Please note! Roof opening = 1000 x 1300 mm |  | 53359 | 5412970533597 | 937.75 | Yes | 2-5 | 22.69 | [6 empty] | 800 x 1100 mm | 1100 | 800 |  | 16/20 (16 cm high & roof opening 20 cm more than daylight size) |  | Rectangular | 0.89 W/m²K | Openable version |  | Single spindle |  | https://skylux.eu/en/products/pvc-curb-16-20-ep-with-openable-frame-with-single-manual-spindle-with-tube-0800-x-1100-mm | https://skylux.eu/cdn/shop/products/ventilerende-pvc-opstand-1620-EP-met-enkele-manuele-spindel-met-buis-0800-x-1100-mm-Let-op-Dakopening-1000-x-1300-mm-Opstand.jpg?v=1666869746&width=1600 | https://skylux.eu/cdn/shop/products/16-20-Skylux-Curb_e7eae09a-0ed1-466b-9b4e-f18229c4cd9f.jpg?v=1666869747&width=1600 |  |  |  | //skylux.eu/cdn/shop/files/E_TD_Technical_File_Skylux_PVC_curb_16-20_EP.pdf?v=8723419776176088871 | <p></p> | pvc-curb-16-20-ep-with-openable-frame-with-single-manual-spindle-with-tube-0800-x-1100-mm | 4484660232252 | 31909042683964
Curbs | Curb | Skylux | ventilating PVC curb 16/20 EP with single manual spindle with tube 0800 x 1300 mm Please note! Roof opening = 1000 x 1500 mm |  | 53360 | 5412970533603 | 998.25 | Yes | 2-5 | 24.67 | [6 empty] | 800 x 1300 mm | 1300 | 800 |  | 16/20 (16 cm high & roof opening 20 cm more than daylight size) |  | Rectangular | 0.89 W/m²K | Openable version |  | Single spindle |  | https://skylux.eu/en/products/pvc-curb-16-20-ep-with-openable-frame-with-single-manual-spindle-with-tube-0800-x-1300-mm | https://skylux.eu/cdn/shop/products/ventilerende-pvc-opstand-1620-EP-met-enkele-manuele-spindel-met-buis-0800-x-1300-mm-Let-op-Dakopening-1000-x-1500-mm-Opstand.jpg?v=1666869750&width=1600 | https://skylux.eu/cdn/shop/products/16-20-Skylux-Curb_409a1856-c3a6-4922-bfe0-a7c347fa5971.jpg?v=1666869751&width=1600 |  |  |  | //skylux.eu/cdn/shop/files/E_TD_Technical_File_Skylux_PVC_curb_16-20_EP.pdf?v=8723419776176088871 | <p></p> | pvc-curb-16-20-ep-with-openable-frame-with-single-manual-spindle-with-tube-0800-x-1300-mm | 4484660265020 | 31909042716732
Curbs | Curb | Skylux | ventilating PVC curb 16/20 EP with single manual spindle with tube 0800 x 1400 mm Please note! Roof opening = 1000 x 1600 mm |  | 53361 | 5412970533610 | 1028.5 | Yes | 2-5 | 25.73 | [6 empty] | 800 x 1400 mm | 1400 | 800 |  | 16/20 (16 cm high & roof opening 20 cm more than daylight size) |  | Rectangular | 0.89 W/m²K | Openable version |  | Single spindle |  | https://skylux.eu/en/products/pvc-curb-16-20-ep-with-openable-frame-with-single-manual-spindle-with-tube-0800-x-1400-mm | https://skylux.eu/cdn/shop/products/ventilerende-pvc-opstand-1620-EP-met-enkele-manuele-spindel-met-buis-0800-x-1400-mm-Let-op-Dakopening-1000-x-1600-mm-Opstand.jpg?v=1666869754&width=1600 | https://skylux.eu/cdn/shop/products/16-20-Skylux-Curb_d7530924-4cbc-4e6a-be72-90b328e850ee.jpg?v=1666869755&width=1600 |  |  |  | //skylux.eu/cdn/shop/files/E_TD_Technical_File_Skylux_PVC_curb_16-20_EP.pdf?v=8723419776176088871 | <p></p> | pvc-curb-16-20-ep-with-openable-frame-with-single-manual-spindle-with-tube-0800-x-1400-mm | 4484660297788 | 31909042749500
Curbs | Curb | Skylux | ventilating PVC curb 16/20 EP with single manual spindle with tube 0800 x 1600 mm Please note! Roof opening = 1000 x 1800 mm |  | 53362 | 5412970533627 | 1087.8 | Yes | 2-5 | 27.71 | [6 empty] | 800 x 1600 mm | 1600 | 800 |  | 16/20 (16 cm high & roof opening 20 cm more than daylight size) |  | Rectangular | 0.89 W/m²K | Openable version |  | Single spindle |  | https://skylux.eu/en/products/pvc-curb-16-20-ep-with-openable-frame-with-single-manual-spindle-with-tube-0800-x-1600-mm | https://skylux.eu/cdn/shop/products/ventilerende-pvc-opstand-1620-EP-met-enkele-manuele-spindel-met-buis-0800-x-1600-mm-Let-op-Dakopening-1000-x-1800-mm-Opstand.jpg?v=1666869758&width=1600 | https://skylux.eu/cdn/shop/products/16-20-Skylux-Curb_6f5308fe-9e0d-4719-b224-89887ad40383.jpg?v=1666869760&width=1600 |  |  |  | //skylux.eu/cdn/shop/files/E_TD_Technical_File_Skylux_PVC_curb_16-20_EP.pdf?v=8723419776176088871 | <p></p> | pvc-curb-16-20-ep-with-openable-frame-with-single-manual-spindle-with-tube-0800-x-1600-mm | 4484660330556 | 31909042782268
Curbs | Curb | Skylux | ventilating PVC curb 16/20 EP with single manual spindle with tube 0900 x 0900 mm Please note! Roof opening = 1100 x 1100 mm |  | 53363 | 5412970533634 | 908.75 | Yes | 2-5 | 21.73 | [6 empty] | 900 x 900 mm | 900 | 900 |  | 16/20 (16 cm high & roof opening 20 cm more than daylight size) |  | Square | 0.89 W/m²K | Openable version |  | Single spindle |  | https://skylux.eu/en/products/pvc-curb-16-20-ep-with-openable-frame-with-single-manual-spindle-with-tube-0900-x-0900-mm | https://skylux.eu/cdn/shop/products/ventilerende-pvc-opstand-1620-EP-met-enkele-manuele-spindel-met-buis-0900-x-0900-mm-Let-op-Dakopening-1100-x-1100-mm-Opstand.jpg?v=1666869763&width=1600 | https://skylux.eu/cdn/shop/products/16-20-Skylux-Curb_f9a787b4-ad6e-4531-917a-a09af1db44d4.jpg?v=1666869764&width=1600 |  |  |  | //skylux.eu/cdn/shop/files/E_TD_Technical_File_Skylux_PVC_curb_16-20_EP.pdf?v=8723419776176088871 | <p></p> | pvc-curb-16-20-ep-with-openable-frame-with-single-manual-spindle-with-tube-0900-x-0900-mm | 4484660363324 | 31909042815036
Curbs | Curb | Skylux | ventilating PVC curb 16/20 EP with single manual spindle with tube 0900 x 1200 mm Please note! Roof opening = 1100 x 1400 mm |  | 53364 | 5412970533641 | 998.25 | Yes | 2-5 | 24.67 | [6 empty] | 900 x 1200 mm | 1200 | 900 |  | 16/20 (16 cm high & roof opening 20 cm more than daylight size) |  | Rectangular | 0.89 W/m²K | Openable version |  | Single spindle |  | https://skylux.eu/en/products/pvc-curb-16-20-ep-with-openable-frame-with-single-manual-spindle-with-tube-0900-x-1200-mm | https://skylux.eu/cdn/shop/products/ventilerende-pvc-opstand-1620-EP-met-enkele-manuele-spindel-met-buis-0900-x-1200-mm-Let-op-Dakopening-1100-x-1400-mm-Opstand.jpg?v=1666869767&width=1600 | https://skylux.eu/cdn/shop/products/16-20-Skylux-Curb_57120f08-68db-4523-bcd4-ec19a6301ebd.jpg?v=1666869768&width=1600 |  |  |  | //skylux.eu/cdn/shop/files/E_TD_Technical_File_Skylux_PVC_curb_16-20_EP.pdf?v=8723419776176088871 | <p></p> | pvc-curb-16-20-ep-with-openable-frame-with-single-manual-spindle-with-tube-0900-x-1200-mm | 4484660396092 | 31909042847804
Curbs | Curb | Skylux | ventilating PVC curb 16/20 EP with single manual spindle with tube 0900 x 1500 mm Please note! Roof opening = 1100 x 1700 mm |  | 53365 | 5412970533658 | 1087.8 | Yes | 2-5 | 27.26 | [6 empty] | 900 x 1500 mm | 1500 | 900 |  | 16/20 (16 cm high & roof opening 20 cm more than daylight size) |  | Rectangular | 0.89 W/m²K | Openable version |  | Single spindle |  | https://skylux.eu/en/products/pvc-curb-16-20-ep-with-openable-frame-with-single-manual-spindle-with-tube-0900-x-1500-mm | https://skylux.eu/cdn/shop/products/ventilerende-pvc-opstand-1620-EP-met-enkele-manuele-spindel-met-buis-0900-x-1500-mm-Let-op-Dakopening-1100-x-1700-mm-Opstand.jpg?v=1666869772&width=1600 | https://skylux.eu/cdn/shop/products/16-20-Skylux-Curb_4ec04e4d-a643-4718-b78f-1cb5f6cb9099.jpg?v=1666869773&width=1600 |  |  |  | //skylux.eu/cdn/shop/files/E_TD_Technical_File_Skylux_PVC_curb_16-20_EP.pdf?v=8723419776176088871 | <p></p> | pvc-curb-16-20-ep-with-openable-frame-with-single-manual-spindle-with-tube-0900-x-1500-mm | 4484660428860 | 31909042880572
Curbs | Curb | Skylux | ventilating PVC curb 16/20 EP with single manual spindle with tube 1000 x 1000 mm Please note! Roof opening = 1200 x 1200 mm |  | 53366 | 5412970533665 | 931.7 | Yes | 2-5 | 23.66 | [6 empty] | 1000 x 1000 mm | 1000 | 1000 |  | 16/20 (16 cm high & roof opening 20 cm more than daylight size) |  | Square | 0.89 W/m²K | Openable version |  | Single spindle |  | https://skylux.eu/en/products/pvc-curb-16-20-ep-with-openable-frame-with-single-manual-spindle-with-tube-1000-x-1000-mm | https://skylux.eu/cdn/shop/products/ventilerende-pvc-opstand-1620-EP-met-enkele-manuele-spindel-met-buis-1000-x-1000-mm-Let-op-Dakopening-1200-x-1200-mm-Opstand.jpg?v=1666869776&width=1600 | https://skylux.eu/cdn/shop/products/16-20-Skylux-Curb_a48d880b-371e-4145-a300-8e617b9bbca0.jpg?v=1666869777&width=1600 |  |  |  | //skylux.eu/cdn/shop/files/E_TD_Technical_File_Skylux_PVC_curb_16-20_EP.pdf?v=8723419776176088871 | <p></p> | pvc-curb-16-20-ep-with-openable-frame-with-single-manual-spindle-with-tube-1000-x-1000-mm | 4484660461628 | 31909042913340
Curbs | Curb | Skylux | ventilating PVC curb 16/20 EP with single manual spindle with tube 1000 x 1300 mm Please note! Roof opening = 1200 x 1500 mm |  | 53367 | 5412970533672 | 1057.55 | Yes | 2-5 | 26.65 | [6 empty] | 1000 x 1300 mm | 1300 | 1000 |  | 16/20 (16 cm high & roof opening 20 cm more than daylight size) |  | Rectangular | 0.89 W/m²K | Openable version |  | Single spindle |  | https://skylux.eu/en/products/pvc-curb-16-20-ep-with-openable-frame-with-single-manual-spindle-with-tube-1000-x-1300-mm | https://skylux.eu/cdn/shop/products/ventilerende-pvc-opstand-1620-EP-met-enkele-manuele-spindel-met-buis-1000-x-1300-mm-Let-op-Dakopening-1200-x-1500-mm-Opstand.jpg?v=1666869780&width=1600 | https://skylux.eu/cdn/shop/products/16-20-Skylux-Curb_c742c838-efa2-4053-9c1f-a4c2dfb4bf24.jpg?v=1666869780&width=1600 |  |  |  | //skylux.eu/cdn/shop/files/E_TD_Technical_File_Skylux_PVC_curb_16-20_EP.pdf?v=8723419776176088871 | <p></p> | pvc-curb-16-20-ep-with-openable-frame-with-single-manual-spindle-with-tube-1000-x-1300-mm | 4484660494396 | 31909042946108
Curbs | Curb | Skylux | ventilating PVC curb 16/20 EP with single manual spindle with tube 1050 x 1050 mm Please note! Roof opening = 1250 x 1250 mm |  | 53368 | 5412970533689 | 998.25 | Yes | 2-5 | 24.67 | [6 empty] | 1050 x 1050 mm | 1050 | 1050 |  | 16/20 (16 cm high & roof opening 20 cm more than daylight size) |  | Square | 0.89 W/m²K | Openable version |  | Single spindle |  | https://skylux.eu/en/products/pvc-curb-16-20-ep-with-openable-frame-with-single-manual-spindle-with-tube-1050-x-1050-mm | https://skylux.eu/cdn/shop/products/ventilerende-pvc-opstand-1620-EP-met-enkele-manuele-spindel-met-buis-1050-x-1050-mm-Let-op-Dakopening-1250-x-1250-mm-Opstand.jpg?v=1666869784&width=1600 | https://skylux.eu/cdn/shop/products/16-20-Skylux-Curb_fb31247a-cfed-406e-b25c-831cee9ff833.jpg?v=1666869785&width=1600 |  |  |  | //skylux.eu/cdn/shop/files/E_TD_Technical_File_Skylux_PVC_curb_16-20_EP.pdf?v=8723419776176088871 | <p></p> | pvc-curb-16-20-ep-with-openable-frame-with-single-manual-spindle-with-tube-1050-x-1050-mm | 4484660527164 | 31909042978876
Curbs | Curb | Skylux | ventilating PVC curb 16/20 EP with single manual spindle with tube 1100 x 1100 mm Please note! Roof opening = 1300 x 1300 mm |  | 53369 | 5412970533696 | 1028.5 | Yes | 2-5 | 25.73 | [6 empty] | 1100 x 1100 mm | 1100 | 1100 |  | 16/20 (16 cm high & roof opening 20 cm more than daylight size) |  | Square | 0.89 W/m²K | Openable version |  | Single spindle |  | https://skylux.eu/en/products/pvc-curb-16-20-ep-with-openable-frame-with-single-manual-spindle-with-tube-1100-x-1100-mm | https://skylux.eu/cdn/shop/products/ventilerende-pvc-opstand-1620-EP-met-enkele-manuele-spindel-met-buis-1100-x-1100-mm-Let-op-Dakopening-1300-x-1300-mm-Opstand.jpg?v=1666869789&width=1600 | https://skylux.eu/cdn/shop/products/16-20-Skylux-Curb_67bf10af-a77f-40a6-a67a-e1203bfc0c34.jpg?v=1666869790&width=1600 |  |  |  | //skylux.eu/cdn/shop/files/E_TD_Technical_File_Skylux_PVC_curb_16-20_EP.pdf?v=8723419776176088871 | <p></p> | pvc-curb-16-20-ep-with-openable-frame-with-single-manual-spindle-with-tube-1100-x-1100-mm | 4484660559932 | 31909043011644
Curbs | Curb | Skylux | ventilating PVC curb 16/20 EP with single manual spindle with tube 1200 x 1200 mm Please note! Roof opening = 1400 x 1400 mm |  | 53370 | 5412970533702 | 1087.8 | Yes | 2-5 | 27.66 | [6 empty] | 1200 x 1200 mm | 1200 | 1200 |  | 16/20 (16 cm high & roof opening 20 cm more than daylight size) |  | Square | 0.89 W/m²K | Openable version |  | Single spindle |  | https://skylux.eu/en/products/pvc-curb-16-20-ep-with-openable-frame-with-single-manual-spindle-with-tube-1200-x-1200-mm | https://skylux.eu/cdn/shop/products/ventilerende-pvc-opstand-1620-EP-met-enkele-manuele-spindel-met-buis-1200-x-1200-mm-Let-op-Dakopening-1400-x-1400-mm-Opstand.jpg?v=1666869793&width=1600 | https://skylux.eu/cdn/shop/products/16-20-Skylux-Curb_1361a373-d65b-4b79-8919-cf4ef6c4de95.jpg?v=1666869794&width=1600 |  |  |  | //skylux.eu/cdn/shop/files/E_TD_Technical_File_Skylux_PVC_curb_16-20_EP.pdf?v=8723419776176088871 | <p></p> | pvc-curb-16-20-ep-with-openable-frame-with-single-manual-spindle-with-tube-1200-x-1200-mm | 4484660592700 | 31909043044412
Curbs | Curb | Skylux | ventilating PVC curb 16/20 EP with single manual spindle with tube 1300 x 1300 mm Please note! Roof opening = 1500 x 1500 mm |  | 53371 | 5412970533719 | 1147.1 | Yes | 2-5 | 29.59 | [6 empty] | 1300 x 1300 mm | 1300 | 1300 |  | 16/20 (16 cm high & roof opening 20 cm more than daylight size) |  | Square | 0.89 W/m²K | Openable version |  | Single spindle |  | https://skylux.eu/en/products/pvc-curb-16-20-ep-with-openable-frame-with-single-manual-spindle-with-tube-1300-x-1300-mm | https://skylux.eu/cdn/shop/products/ventilerende-pvc-opstand-1620-EP-met-enkele-manuele-spindel-met-buis-1300-x-1300-mm-Let-op-Dakopening-1500-x-1500-mm-Opstand.jpg?v=1666869797&width=1600 | https://skylux.eu/cdn/shop/products/16-20-Skylux-Curb_ce92cad8-73e8-4a92-9ff3-80a07d23b66d.jpg?v=1666869798&width=1600 |  |  |  | //skylux.eu/cdn/shop/files/E_TD_Technical_File_Skylux_PVC_curb_16-20_EP.pdf?v=8723419776176088871 | <p></p> | pvc-curb-16-20-ep-with-openable-frame-with-single-manual-spindle-with-tube-1300-x-1300-mm | 4484660625468 | 31909043109948
Curbs | Curb | Domelite | ventilating PVC curb 16/20 with manual double spindle with tube 0800 x 1800 mm Please note! Roof opening = 1000 x 2000 mm |  | 53484 | 5412970534846 | 1373.35 | Yes | 2-5 | 21.65 | [6 empty] | 800 x 1800 mm | 1800 | 800 |  | 16/20 (16 cm high & roof opening 20 cm more than daylight size) |  | Rectangular | 0.89 W/m²K | Openable version |  | Double spindle |  | https://skylux.eu/en/products/ventilating-pvc-curb-16-20-with-manual-tandem-spindle-with-tube-0800-x-1800-mm-attention-roof-opening-1000-x-2000-mm | https://skylux.eu/cdn/shop/products/ventilerende-pvc-opstand-1620-met-manuele-tandemspindel-met-buis-0800-x-1800-mm-Let-op-Dakopening-1000-x-2000-mm-Opstand.jpg?v=1666869850&width=1600 | https://skylux.eu/cdn/shop/products/16-20-Skylux-Curb_9b80b6ea-c8a0-4fc6-9f7a-4c4d326272fc.jpg?v=1666869851&width=1600 |  |  |  | //skylux.eu/cdn/shop/files/E_TD_Technical_File_Skylux_PVC_curb_16-20_EP.pdf?v=8723419776176088871 | <p></p> <p> </p> <p> </p> | ventilating-pvc-curb-16-20-with-manual-tandem-spindle-with-tube-0800-x-1800-mm-attention-roof-opening-1000-x-2000-mm | 4484661084220 | 31909043798076
Curbs | Curb | Domelite | ventilating PVC curb 16/20 with manual double spindle with tube 1000 x 1500 mm Please note! Roof opening = 1200 x 1700 mm |  | 53492 | 5412970534921 | 1350.4 | Yes | 2-5 | 20.25 | [6 empty] | 1000 x 1500 mm | 1500 | 1000 |  | 16/20 (16 cm high & roof opening 20 cm more than daylight size) |  | Rectangular | 0.89 W/m²K | Openable version |  | Double spindle |  | https://skylux.eu/en/products/ventilated-pvc-curb-16-20-with-manual-tandem-spindle-with-tube-1000-x-1500-mm-attention-roof-opening-1200-x-1700-mm | https://skylux.eu/cdn/shop/products/ventilerende-pvc-opstand-1620-met-manuele-tandemspindel-met-buis-1000-x-1500-mm-Let-op-Dakopening-1200-x-1700-mm-Opstand.jpg?v=1666869867&width=1600 | https://skylux.eu/cdn/shop/products/16-20-Skylux-Curb_056c0676-b2e2-487e-bc89-5b6d7b2add73.jpg?v=1666869868&width=1600 |  |  |  | //skylux.eu/cdn/shop/files/E_TD_Technical_File_Skylux_PVC_curb_16-20_EP.pdf?v=8723419776176088871 | <p></p> <p> </p> <p> </p> | ventilated-pvc-curb-16-20-with-manual-tandem-spindle-with-tube-1000-x-1500-mm-attention-roof-opening-1200-x-1700-mm | 4484661215292 | 31909043929148
Curbs | Curb | Domelite | ventilating PVC curb 16/20 with manual double spindle with tube 1000 x 1600 mm Please note! Roof opening = 1200 x 1800 mm |  | 53493 | 5412970534938 | 1373.35 | Yes | 2-5 | 21.86 | [6 empty] | 1000 x 1600 mm | 1600 | 1000 |  | 16/20 (16 cm high & roof opening 20 cm more than daylight size) |  | Rectangular | 0.89 W/m²K | Openable version |  | Double spindle |  | https://skylux.eu/en/products/ventilated-pvc-curb-16-20-with-manual-tandem-spindle-with-tube-1000-x-1600-mm-please-note-roof-opening-1200-x-1800-mm | https://skylux.eu/cdn/shop/products/ventilerende-pvc-opstand-1620-met-manuele-tandemspindel-met-buis-1000-x-1600-mm-Let-op-Dakopening-1200-x-1800-mm-Opstand.jpg?v=1666869871&width=1600 | https://skylux.eu/cdn/shop/products/16-20-Skylux-Curb_9e542737-3f82-45fc-acfd-98a90c741190.jpg?v=1666869872&width=1600 |  |  |  | //skylux.eu/cdn/shop/files/E_TD_Technical_File_Skylux_PVC_curb_16-20_EP.pdf?v=8723419776176088871 | <p></p> <p> </p> <p> </p> | ventilated-pvc-curb-16-20-with-manual-tandem-spindle-with-tube-1000-x-1600-mm-please-note-roof-opening-1200-x-1800-mm | 4484661248060 | 31909043961916
Curbs | Curb | Domelite | ventilating PVC curb 16/20 with manual double spindle with tube 1000 x 2000 mm Please note! Roof opening = 1200 x 2200 mm |  | 53495 | 5412970534952 | 1468.95 | Yes | 2-5 | 24.66 | [6 empty] | 1000 x 2000 mm | 2000 | 1000 |  | 16/20 (16 cm high & roof opening 20 cm more than daylight size) |  | Rectangular | 0.89 W/m²K | Openable version |  | Double spindle |  | https://skylux.eu/en/products/ventilated-pvc-curb-16-20-with-manual-tandem-spindle-with-1000-x-2000-mm-tube-attention-roof-opening-1200-x-2200-mm | https://skylux.eu/cdn/shop/products/ventilerende-pvc-opstand-1620-met-manuele-tandemspindel-met-buis-1000-x-2000-mm-Let-op-Dakopening-1200-x-2200-mm-Opstand.jpg?v=1666869875&width=1600 | https://skylux.eu/cdn/shop/products/16-20-Skylux-Curb_bc58954a-dcb5-4695-9047-2b22b4635361.jpg?v=1666869876&width=1600 |  |  |  | //skylux.eu/cdn/shop/files/E_TD_Technical_File_Skylux_PVC_curb_16-20_EP.pdf?v=8723419776176088871 | <p></p> <p> </p> <p> </p> | ventilated-pvc-curb-16-20-with-manual-tandem-spindle-with-1000-x-2000-mm-tube-attention-roof-opening-1200-x-2200-mm | 4484661280828 | 31909043994684
Curbs | Curb | Domelite | ventilating PVC curb 16/20 with single manual spindle with tube 0400 x 0400 mm Please note! Roof opening = 600 x 600 mm |  | 53590 | 5412970535904 | 579.6 | Yes | 2-5 | 7.94 | [6 empty] | 400 x 400 mm | 400 | 400 |  | 16/20 (16 cm high & roof opening 20 cm more than daylight size) |  | Rectangular | 0.89 W/m²K | Openable version |  | Single spindle |  | https://skylux.eu/en/products/ventilated-pvc-curb-16-20-with-single-manual-spindle-with-tube-0400-x-0400-mm-please-note-roof-opening-600-x-600-mm | https://skylux.eu/cdn/shop/products/ventilerende-pvc-opstand-1620-met-enkele-manuele-spindel-met-buis-0400-x-0400-mm-Let-op-Dakopening-600-x-600-mm-Opstand.jpg?v=1666869801&width=1600 | https://skylux.eu/cdn/shop/products/16-20-Skylux-Curb_bc661598-204e-434c-8d3b-cb9d21a2b821.jpg?v=1666869802&width=1600 |  |  |  | //skylux.eu/cdn/shop/files/E_TD_Technical_File_Skylux_PVC_curb_16-20_EP.pdf?v=8723419776176088871 | <p></p> <p> </p> <p> </p> | ventilated-pvc-curb-16-20-with-single-manual-spindle-with-tube-0400-x-0400-mm-please-note-roof-opening-600-x-600-mm | 4484660691004 | 31909043142716
Curbs | Curb | Domelite | ventilating PVC curb 16/20 with single manual spindle with tube 0400 x 0700 mm Please note! Roof opening = 600 x 900 mm |  | 53591 | 5412970535911 | 649.8 | Yes | 2-5 | 9.96 | [6 empty] | 400 x 700 mm | 700 | 400 |  | 16/20 (16 cm high & roof opening 20 cm more than daylight size) |  | Rectangular | 0.89 W/m²K | Openable version |  | Single spindle |  | https://skylux.eu/en/products/ventilated-pvc-curb-16-20-with-single-manual-spindle-with-tube-0400-x-0700-mm-attention-roof-opening-600-x-900-mm | https://skylux.eu/cdn/shop/products/ventilerende-pvc-opstand-1620-met-enkele-manuele-spindel-met-buis-0400-x-0700-mm-Let-op-Dakopening-600-x-900-mm-Opstand.jpg?v=1666869805&width=1600 | https://skylux.eu/cdn/shop/products/16-20-Skylux-Curb_4655529c-a99c-4842-82f9-c84205f96bd1.jpg?v=1666869806&width=1600 |  |  |  | //skylux.eu/cdn/shop/files/E_TD_Technical_File_Skylux_PVC_curb_16-20_EP.pdf?v=8723419776176088871 | <p></p> <p> </p> <p> </p> | ventilated-pvc-curb-16-20-with-single-manual-spindle-with-tube-0400-x-0700-mm-attention-roof-opening-600-x-900-mm | 4484660723772 | 31909043175484
Curbs | Curb | Domelite | ventilating PVC curb 16/20 with single manual spindle with tube 0400 x 1000 mm Please note! Roof opening = 600 x 1200 mm |  | 53592 | 5412970535928 | 721.2 | Yes | 2-5 | 11.27 | [6 empty] | 400 x 1000 mm | 1000 | 400 |  | 16/20 (16 cm high & roof opening 20 cm more than daylight size) |  | Rectangular | 0.89 W/m²K | Openable version |  | Single spindle |  | https://skylux.eu/en/products/ventilated-pvc-curb-16-20-with-single-manual-spindle-with-tube-0400-x-1000-mm-please-note-roof-opening-600-x-1200-mm | https://skylux.eu/cdn/shop/products/ventilerende-pvc-opstand-1620-met-enkele-manuele-spindel-met-buis-0400-x-1000-mm-Let-op-Dakopening-600-x-1200-mm-Opstand.jpg?v=1666869809&width=1600 | https://skylux.eu/cdn/shop/products/16-20-Skylux-Curb_7c30cbf9-0c93-4f6e-8aaf-0b926e445682.jpg?v=1666869809&width=1600 |  |  |  | //skylux.eu/cdn/shop/files/E_TD_Technical_File_Skylux_PVC_curb_16-20_EP.pdf?v=8723419776176088871 | <p></p> <p> </p> <p> </p> | ventilated-pvc-curb-16-20-with-single-manual-spindle-with-tube-0400-x-1000-mm-please-note-roof-opening-600-x-1200-mm | 4484660756540 | 31909043208252
Curbs | Curb | Domelite | ventilating PVC curb 16/20 with single manual spindle with tube 0500 x 0500 mm Please note! Roof opening = 700 x 700 mm |  | 53599 | 5412970535997 | 625.6 | Yes | 2-5 | 9.24 | [6 empty] | 500 x 500 mm | 500 | 500 |  | 16/20 (16 cm high & roof opening 20 cm more than daylight size) |  | Rectangular | 0.89 W/m²K | Openable version |  | Single spindle |  | https://skylux.eu/en/products/ventilated-pvc-curb-16-20-with-single-manual-spindle-with-tube-0500-x-0500-mm-attention-roof-opening-700-x-700-mm | https://skylux.eu/cdn/shop/products/ventilerende-pvc-opstand-1620-met-enkele-manuele-spindel-met-buis-0500-x-0500-mm-Let-op-Dakopening-700-x-700-mm-Opstand.jpg?v=1666869813&width=1600 | https://skylux.eu/cdn/shop/products/16-20-Skylux-Curb_447c2cfe-2ea7-4cd3-9b0d-c9b205db5c3d.jpg?v=1666869814&width=1600 |  |  |  | //skylux.eu/cdn/shop/files/E_TD_Technical_File_Skylux_PVC_curb_16-20_EP.pdf?v=8723419776176088871 | <p></p> <p> </p> <p> </p> | ventilated-pvc-curb-16-20-with-single-manual-spindle-with-tube-0500-x-0500-mm-attention-roof-opening-700-x-700-mm | 4484660789308 | 31909043241020
Curbs | Curb | Domelite | ventilating PVC curb 16/20 with single manual spindle with tube 0500 x 1000 mm Please note! Roof opening = 700 x 1200 mm |  | 53602 | 5412970536024 | 745.4 | Yes | 2-5 | 12.71 | [6 empty] | 500 x 1000 mm | 1000 | 500 |  | 16/20 (16 cm high & roof opening 20 cm more than daylight size) |  | Rectangular | 0.89 W/m²K | Openable version |  | Single spindle |  | https://skylux.eu/en/products/ventilated-pvc-curb-16-20-with-single-manual-spindle-with-tube-0500-x-1000-mm-attention-roof-opening-700-x-1200-mm | https://skylux.eu/cdn/shop/products/ventilerende-pvc-opstand-1620-met-enkele-manuele-spindel-met-buis-0500-x-1000-mm-Let-op-Dakopening-700-x-1200-mm-Opstand.jpg?v=1666869817&width=1600 | https://skylux.eu/cdn/shop/products/16-20-Skylux-Curb_c21a35c1-6deb-4df5-af3b-c116ef6bf30b.jpg?v=1666869818&width=1600 |  |  |  | //skylux.eu/cdn/shop/files/E_TD_Technical_File_Skylux_PVC_curb_16-20_EP.pdf?v=8723419776176088871 | <p></p> <p> </p> <p> </p> | ventilated-pvc-curb-16-20-with-single-manual-spindle-with-tube-0500-x-1000-mm-attention-roof-opening-700-x-1200-mm | 4484660822076 | 31909043339324
Curbs | Curb | Domelite | ventilating PVC curb 16/20 with single manual spindle with tube 0600 x 0600 mm Please note! Roof opening = 800 x 800 mm |  | 53607 | 5412970536079 | 674 | Yes | 2-5 | 10.64 | [6 empty] | 600 x 600 mm | 600 | 600 |  | 16/20 (16 cm high & roof opening 20 cm more than daylight size) |  | Rectangular | 0.89 W/m²K | Openable version |  | Single spindle |  | https://skylux.eu/en/products/ventilated-pvc-curb-16-20-with-single-manual-spindle-with-tube-0600-x-0600-mm-note-roof-opening-800-x-800-mm | https://skylux.eu/cdn/shop/products/ventilerende-pvc-opstand-1620-met-enkele-manuele-spindel-met-buis-0600-x-0600-mm-Let-op-Dakopening-800-x-800-mm-Opstand.jpg?v=1666869821&width=1600 | https://skylux.eu/cdn/shop/products/16-20-Skylux-Curb_24f3c0bd-b2d9-41b2-942e-dcd3b49dc28c.jpg?v=1666869822&width=1600 |  |  |  | //skylux.eu/cdn/shop/files/E_TD_Technical_File_Skylux_PVC_curb_16-20_EP.pdf?v=8723419776176088871 | <p></p> <p> </p> <p> </p> | ventilated-pvc-curb-16-20-with-single-manual-spindle-with-tube-0600-x-0600-mm-note-roof-opening-800-x-800-mm | 4484660854844 | 31909043437628
Curbs | Curb | Domelite | ventilating PVC curb 16/20 with single manual spindle with tube 0600 x 0900 mm Please note! Roof opening = 800 x 1100 mm |  | 53609 | 5412970536093 | 745.4 | Yes | 2-5 | 12.71 | [6 empty] | 600 x 900 mm | 900 | 600 |  | 16/20 (16 cm high & roof opening 20 cm more than daylight size) |  | Rectangular | 0.89 W/m²K | Openable version |  | Single spindle |  | https://skylux.eu/en/products/ventilating-pvc-curb-16-20-with-single-manual-spindle-with-tube-0600-x-0900-mm-note-roof-opening-800-x-1100-mm | https://skylux.eu/cdn/shop/products/ventilerende-pvc-opstand-1620-met-enkele-manuele-spindel-met-buis-0600-x-0900-mm-Let-op-Dakopening-800-x-1100-mm-Opstand.jpg?v=1666869825&width=1600 | https://skylux.eu/cdn/shop/products/16-20-Skylux-Curb_4a16edd4-5550-4bc6-b77d-0860622fe188.jpg?v=1666869826&width=1600 |  |  |  | //skylux.eu/cdn/shop/files/E_TD_Technical_File_Skylux_PVC_curb_16-20_EP.pdf?v=8723419776176088871 | <p></p> <p> </p> <p> </p> | ventilating-pvc-curb-16-20-with-single-manual-spindle-with-tube-0600-x-0900-mm-note-roof-opening-800-x-1100-mm | 4484660887612 | 31909043503164
Curbs | Curb | Domelite | ventilating PVC curb 16/20 with single manual spindle with tube 0700 x 0700 mm Please note! Roof opening = 900 x 900 mm |  | 53614 | 5412970536147 | 721.2 | Yes | 2-5 | 12.03 | [6 empty] | 700 x 700 mm | 700 | 700 |  | 16/20 (16 cm high & roof opening 20 cm more than daylight size) |  | Rectangular | 0.89 W/m²K | Openable version |  | Single spindle |  | https://skylux.eu/en/products/ventilated-pvc-curb-16-20-with-single-manual-spindle-with-tube-0700-x-0700-mm-please-note-roof-opening-900-x-900-mm | https://skylux.eu/cdn/shop/products/ventilerende-pvc-opstand-1620-met-enkele-manuele-spindel-met-buis-0700-x-0700-mm-Let-op-Dakopening-900-x-900-mm-Opstand.jpg?v=1666869829&width=1600 | https://skylux.eu/cdn/shop/products/16-20-Skylux-Curb_ccabe42a-63c8-4bca-9a80-ca0701f320bf.jpg?v=1666869830&width=1600 |  |  |  | //skylux.eu/cdn/shop/files/E_TD_Technical_File_Skylux_PVC_curb_16-20_EP.pdf?v=8723419776176088871 | <p></p> <p> </p> <p> </p> | ventilated-pvc-curb-16-20-with-single-manual-spindle-with-tube-0700-x-0700-mm-please-note-roof-opening-900-x-900-mm | 4484660920380 | 31909043601468
Curbs | Curb | Domelite | ventilating PVC curb 16/20 with single manual spindle with tube 0700 x 1000 mm Please note! Roof opening = 900 x 1200 mm |  | 53615 | 5412970536154 | 792.55 | Yes | 2-5 | 14.11 | [6 empty] | 700 x 1000 mm | 1000 | 700 |  | 16/20 (16 cm high & roof opening 20 cm more than daylight size) |  | Rectangular | 0.89 W/m²K | Openable version |  | Single spindle |  | https://skylux.eu/en/products/ventilated-pvc-curb-16-20-with-a-single-manual-spindle-with-tube-0700-x-1000-mm-note-roof-opening-900-x-1200-mm | https://skylux.eu/cdn/shop/products/ventilerende-pvc-opstand-1620-met-enkele-manuele-spindel-met-buis-0700-x-1000-mm-Let-op-Dakopening-900-x-1200-mm-Opstand.jpg?v=1666869834&width=1600 | https://skylux.eu/cdn/shop/products/16-20-Skylux-Curb_5a961b23-3bec-4f76-8f51-b422e8cfc482.jpg?v=1666869835&width=1600 |  |  |  | //skylux.eu/cdn/shop/files/E_TD_Technical_File_Skylux_PVC_curb_16-20_EP.pdf?v=8723419776176088871 | <p></p> <p> </p> <p> </p> | ventilated-pvc-curb-16-20-with-a-single-manual-spindle-with-tube-0700-x-1000-mm-note-roof-opening-900-x-1200-mm | 4484660953148 | 31909043667004
Curbs | Curb | Domelite | ventilating PVC curb 16/20 with single manual spindle with tube 0750 x 0750 mm Please note! Roof opening = 950 x 950 mm |  | 53619 | 5412970536192 | 745.4 | Yes | 2-5 | 12.71 | [6 empty] | 750 x 750 mm | 750 | 750 |  | 16/20 (16 cm high & roof opening 20 cm more than daylight size) |  | Rectangular | 0.89 W/m²K | Openable version |  | Single spindle |  | https://skylux.eu/en/products/ventilated-pvc-curb-16-20-with-single-manual-spindle-with-tube-0750-x-0750-mm-note-roof-opening-950-x-950-mm | https://skylux.eu/cdn/shop/products/ventilerende-pvc-opstand-1620-met-enkele-manuele-spindel-met-buis-0750-x-0750-mm-Let-op-Dakopening-950-x-950-mm-Opstand.jpg?v=1666869838&width=1600 | https://skylux.eu/cdn/shop/products/16-20-Skylux-Curb_83d22acd-d140-4006-88e8-c9cc667326b0.jpg?v=1666869839&width=1600 |  |  |  | //skylux.eu/cdn/shop/files/E_TD_Technical_File_Skylux_PVC_curb_16-20_EP.pdf?v=8723419776176088871 | <p></p> <p> </p> <p> </p> | ventilated-pvc-curb-16-20-with-single-manual-spindle-with-tube-0750-x-0750-mm-note-roof-opening-950-x-950-mm | 4484660985916 | 31909043699772
Curbs | Curb | Domelite | ventilating PVC curb 16/20 with single manual spindle with tube 0800 x 0800 mm Please note! Roof opening = 1000 x 1000 mm |  | 53623 | 5412970536239 | 769.6 | Yes | 2-5 | 13.43 | [6 empty] | 800 x 800 mm | 800 | 800 |  | 16/20 (16 cm high & roof opening 20 cm more than daylight size) |  | Rectangular | 0.89 W/m²K | Openable version |  | Single spindle |  | https://skylux.eu/en/products/ventilating-pvc-curb-16-20-with-single-manual-spindle-with-tube-0800-x-0800-mm-note-roof-opening-1000-x-1000-mm | https://skylux.eu/cdn/shop/products/ventilerende-pvc-opstand-1620-met-enkele-manuele-spindel-met-buis-0800-x-0800-mm-Let-op-Dakopening-1000-x-1000-mm-Opstand.jpg?v=1666869842&width=1600 | https://skylux.eu/cdn/shop/products/16-20-Skylux-Curb_54df61be-73ae-4914-b3c6-9b59d94bb37c.jpg?v=1666869843&width=1600 |  |  |  | //skylux.eu/cdn/shop/files/E_TD_Technical_File_Skylux_PVC_curb_16-20_EP.pdf?v=8723419776176088871 | <p></p> <p> </p> <p> </p> | ventilating-pvc-curb-16-20-with-single-manual-spindle-with-tube-0800-x-0800-mm-note-roof-opening-1000-x-1000-mm | 4484661018684 | 31909043732540
Curbs | Curb | Domelite | ventilating PVC curb 16/20 with single manual spindle with tube 0800 x 1300 mm Please note! Roof opening = 1000 x 1500 mm |  | 53625 | 5412970536253 | 888.15 | Yes | 2-5 | 16.91 | [6 empty] | 800 x 1300 mm | 1300 | 800 |  | 16/20 (16 cm high & roof opening 20 cm more than daylight size) |  | Rectangular | 0.89 W/m²K | Openable version |  | Single spindle |  | https://skylux.eu/en/products/ventilated-pvc-curb-16-20-with-single-manual-spindle-with-tube-0800-x-1300-mm-attention-roof-opening-1000-x-1500-mm | https://skylux.eu/cdn/shop/products/ventilerende-pvc-opstand-1620-met-enkele-manuele-spindel-met-buis-0800-x-1300-mm-Let-op-Dakopening-1000-x-1500-mm-Opstand.jpg?v=1666869846&width=1600 | https://skylux.eu/cdn/shop/products/16-20-Skylux-Curb_49f0b661-3a08-4343-9db8-8f28e3d09282.jpg?v=1666869847&width=1600 |  |  |  | //skylux.eu/cdn/shop/files/E_TD_Technical_File_Skylux_PVC_curb_16-20_EP.pdf?v=8723419776176088871 | <p></p> <p> </p> <p> </p> | ventilated-pvc-curb-16-20-with-single-manual-spindle-with-tube-0800-x-1300-mm-attention-roof-opening-1000-x-1500-mm | 4484661051452 | 31909043765308
Curbs | Curb | Domelite | ventilating PVC curb 16/20 with single manual spindle with tube 0900 x 0900 mm Please note! Roof opening = 1100 x 1100 mm |  | 53628 | 5412970536284 | 816.75 | Yes | 2-5 | 14.83 | [6 empty] | 900 x 900 mm | 900 | 900 |  | 16/20 (16 cm high & roof opening 20 cm more than daylight size) |  | Rectangular | 0.89 W/m²K | Openable version |  | Single spindle |  | https://skylux.eu/en/products/ventilated-pvc-curb-16-20-with-single-manual-spindle-with-tube-0900-x-0900-mm-attention-roof-opening-1100-x-1100-mm | https://skylux.eu/cdn/shop/products/ventilerende-pvc-opstand-1620-met-enkele-manuele-spindel-met-buis-0900-x-0900-mm-Let-op-Dakopening-1100-x-1100-mm-Opstand.jpg?v=1666869855&width=1600 | https://skylux.eu/cdn/shop/products/16-20-Skylux-Curb_ec2efd1b-fbb7-4233-b12e-0ce90864bb4b.jpg?v=1666869855&width=1600 |  |  |  | //skylux.eu/cdn/shop/files/E_TD_Technical_File_Skylux_PVC_curb_16-20_EP.pdf?v=8723419776176088871 | <p></p> <p> </p> <p> </p> | ventilated-pvc-curb-16-20-with-single-manual-spindle-with-tube-0900-x-0900-mm-attention-roof-opening-1100-x-1100-mm | 4484661116988 | 31909043830844
Curbs | Curb | Domelite | ventilating PVC curb 16/20 with single manual spindle with tube 1000 x 1000 mm Please note! Roof opening = 1200 x 1200 mm |  | 53631 | 5412970536314 | 834.9 | Yes | 2-5 | 16.18 | [6 empty] | 1000 x 1000 mm | 1000 | 1000 |  | 16/20 (16 cm high & roof opening 20 cm more than daylight size) |  | Rectangular | 0.89 W/m²K | Openable version |  | Single spindle |  | https://skylux.eu/en/products/ventilated-pvc-curb-16-20-with-single-manual-spindle-with-tube-1000-x-1000-mm-attention-roof-opening-1200-x-1200-mm | https://skylux.eu/cdn/shop/products/ventilerende-pvc-opstand-1620-met-enkele-manuele-spindel-met-buis-1000-x-1000-mm-Let-op-Dakopening-1200-x-1200-mm-Opstand.jpg?v=1666869858&width=1600 | https://skylux.eu/cdn/shop/products/16-20-Skylux-Curb_ac1207f3-4ee0-4efe-b473-9714558072c4.jpg?v=1666869859&width=1600 |  |  |  | //skylux.eu/cdn/shop/files/E_TD_Technical_File_Skylux_PVC_curb_16-20_EP.pdf?v=8723419776176088871 | <p></p> <p> </p> <p> </p> | ventilated-pvc-curb-16-20-with-single-manual-spindle-with-tube-1000-x-1000-mm-attention-roof-opening-1200-x-1200-mm | 4484661149756 | 31909043863612
Curbs | Curb | Domelite | ventilating PVC curb 16/20 with single manual spindle with tube 1000 x 1300 mm Please note! Roof opening = 1200 x 1500 mm |  | 53632 | 5412970536321 | 935.35 | Yes | 2-5 | 18.31 | [6 empty] | 1000 x 1300 mm | 1300 | 1000 |  | 16/20 (16 cm high & roof opening 20 cm more than daylight size) |  | Rectangular | 0.89 W/m²K | Openable version |  | Single spindle |  | https://skylux.eu/en/products/ventilated-pvc-curb-16-20-with-single-manual-spindle-with-tube-1000-x-1300-mm-attention-roof-opening-1200-x-1500-mm | https://skylux.eu/cdn/shop/products/ventilerende-pvc-opstand-1620-met-enkele-manuele-spindel-met-buis-1000-x-1300-mm-Let-op-Dakopening-1200-x-1500-mm-Opstand.jpg?v=1666869862&width=1600 | https://skylux.eu/cdn/shop/products/16-20-Skylux-Curb_8b300653-8484-4797-9e5a-e3f790b4c486.jpg?v=1666869863&width=1600 |  |  |  | //skylux.eu/cdn/shop/files/E_TD_Technical_File_Skylux_PVC_curb_16-20_EP.pdf?v=8723419776176088871 | <p></p> <p> </p> <p> </p> | ventilated-pvc-curb-16-20-with-single-manual-spindle-with-tube-1000-x-1300-mm-attention-roof-opening-1200-x-1500-mm | 4484661182524 | 31909043896380
Curbs | Curb | Domelite | ventilating PVC curb 16/20 with single manual spindle with tube 1200 x 1200 mm Please note! Roof opening = 1400 x 1400 mm |  | 53635 | 5412970536352 | 959.55 | Yes | 2-5 | 19.03 | [6 empty] | 1200 x 1200 mm | 1200 | 1200 |  | 16/20 (16 cm high & roof opening 20 cm more than daylight size) |  | Rectangular | 0.89 W/m²K | Openable version |  | Single spindle |  | https://skylux.eu/en/products/ventilated-pvc-curb-16-20-with-single-manual-spindle-with-tube-1200-x-1200-mm-please-note-roof-opening-1400-x-1400-mm | https://skylux.eu/cdn/shop/products/ventilerende-pvc-opstand-1620-met-enkele-manuele-spindel-met-buis-1200-x-1200-mm-Let-op-Dakopening-1400-x-1400-mm-Opstand.jpg?v=1666869880&width=1600 | https://skylux.eu/cdn/shop/products/16-20-Skylux-Curb_47c27a46-3a5f-46a2-8074-5e20faf3d860.jpg?v=1666869881&width=1600 |  |  |  | //skylux.eu/cdn/shop/files/E_TD_Technical_File_Skylux_PVC_curb_16-20_EP.pdf?v=8723419776176088871 | <p></p> <p> </p> <p> </p> | ventilated-pvc-curb-16-20-with-single-manual-spindle-with-tube-1200-x-1200-mm-please-note-roof-opening-1400-x-1400-mm | 4484661313596 | 31909044027452
Curbs | Curb | Skylux | ventilating PVC curb 20/00 with double electric chain actuator 0600 x 2000 mm |  | 64766 | 5412970647669 | 2568.85 | Yes | 2-5 | 29.47 | [6 empty] | 600 x 2000 mm | 2000 | 600 |  | 20/00 (20 cm high & roof opening = daylight size) |  | Rectangular | 0.64 W/m²K | Openable version |  | Double actuator |  | https://skylux.eu/en/products/pvc-curb-20-00-with-openable-frame-with-double-electric-chain-motor-0600-x-2000-mm | https://skylux.eu/cdn/shop/products/ventilerende-pvc-opstand-2000-met-dubbele-elektrische-kettingmotor-0600-x-2000-mm-Opstand.jpg?v=1666882730&width=1600 | https://skylux.eu/cdn/shop/files/3c949415-8934-41bf-be00-e45ce5efe767_e9bc2013-14d4-4e01-8448-e0e8c913ac4a.jpg?v=1699695893&width=1600 | https://skylux.eu/cdn/shop/files/8cd18942-1e6a-45e5-8088-7cce47115ee2_372f72f1-94a3-40ac-8b00-3ab6e9c8109f.jpg?v=1699695894&width=1600 |  |  | //skylux.eu/cdn/shop/files/E_TD_Technical_File_Skylux_pvc-curb_20-00_EP_7d67b8a4-d0bc-4a83-9036-20dddf1bcdb4.pdf?v=5014032395975129418 |  | pvc-curb-20-00-with-openable-frame-with-double-electric-chain-motor-0600-x-2000-mm | 6620903079996 | 39448391286844
Curbs | Curb | Skylux | ventilating PVC curb 20/00 with double electric chain actuator 0700 x 2000 mm |  | 64771 | 5412970647713 | 2602.75 | Yes | 2-5 | 30.22 | [6 empty] | 700 x 2000 mm | 2000 | 700 |  | 20/00 (20 cm high & roof opening = daylight size) |  | Rectangular | 0.64 W/m²K | Openable version |  | Double actuator |  | https://skylux.eu/en/products/pvc-curb-20-00-with-openable-frame-with-double-electric-chain-motor-0700-x-2000-mm | https://skylux.eu/cdn/shop/products/ventilerende-pvc-opstand-2000-met-dubbele-elektrische-kettingmotor-0700-x-2000-mm-Opstand.jpg?v=1666882734&width=1600 | https://skylux.eu/cdn/shop/files/3c949415-8934-41bf-be00-e45ce5efe767_e8d84a14-02c8-4c93-8950-ad8824a06032.jpg?v=1699695895&width=1600 | https://skylux.eu/cdn/shop/files/8cd18942-1e6a-45e5-8088-7cce47115ee2_ab5da4e5-53e1-4aff-8e13-48e57cb94054.jpg?v=1699695896&width=1600 |  |  | //skylux.eu/cdn/shop/files/E_TD_Technical_File_Skylux_pvc-curb_20-00_EP_7d67b8a4-d0bc-4a83-9036-20dddf1bcdb4.pdf?v=5014032395975129418 |  | pvc-curb-20-00-with-openable-frame-with-double-electric-chain-motor-0700-x-2000-mm | 6620903112764 | 39448391319612
Curbs | Curb | Skylux | ventilating PVC curb 20/00 with double electric chain actuator 0700 x 2200 mm |  | 64772 | 5412970647720 | 2669.3 | Yes | 2-5 | 32.01 | [6 empty] | 700 x 2200 mm | 2200 | 700 |  | 20/00 (20 cm high & roof opening = daylight size) |  | Rectangular | 0.64 W/m²K | Openable version |  | Double actuator |  | https://skylux.eu/en/products/pvc-curb-20-00-with-openable-frame-with-double-electric-chain-motor-0700-x-2200-mm | https://skylux.eu/cdn/shop/products/ventilerende-pvc-opstand-2000-met-dubbele-elektrische-kettingmotor-0700-x-2200-mm-Opstand.jpg?v=1666882739&width=1600 | https://skylux.eu/cdn/shop/files/3c949415-8934-41bf-be00-e45ce5efe767_4d00b29c-0ca5-4c46-a5f9-c3c756540c5b.jpg?v=1699695897&width=1600 | https://skylux.eu/cdn/shop/files/8cd18942-1e6a-45e5-8088-7cce47115ee2_d3e318f8-1ab1-431d-8c0c-af4aa02572c6.jpg?v=1699695898&width=1600 |  |  | //skylux.eu/cdn/shop/files/E_TD_Technical_File_Skylux_pvc-curb_20-00_EP_7d67b8a4-d0bc-4a83-9036-20dddf1bcdb4.pdf?v=5014032395975129418 |  | pvc-curb-20-00-with-openable-frame-with-double-electric-chain-motor-0700-x-2200-mm | 6620903178300 | 39448391548988
Curbs | Curb | Skylux | ventilating PVC curb 20/00 with double electric chain actuator 0750 x 1750 mm |  | 64776 | 5412970647768 | 2536.2 | Yes | 2-5 | 28.68 | [6 empty] | 750 x 1750 mm | 1750 | 750 |  | 20/00 (20 cm high & roof opening = daylight size) |  | Rectangular | 0.64 W/m²K | Openable version |  | Double actuator |  | https://skylux.eu/en/products/pvc-curb-20-00-with-openable-frame-with-double-electric-chain-motor-0750-x-1750-mm | https://skylux.eu/cdn/shop/products/ventilerende-pvc-opstand-2000-met-dubbele-elektrische-kettingmotor-0750-x-1750-mm-Opstand.jpg?v=1666882742&width=1600 | https://skylux.eu/cdn/shop/files/3c949415-8934-41bf-be00-e45ce5efe767_d4971508-f40c-46d1-9d4e-fca63844a36a.jpg?v=1699695901&width=1600 | https://skylux.eu/cdn/shop/files/8cd18942-1e6a-45e5-8088-7cce47115ee2_dcce6e22-2dd3-4d3c-acb4-1848b87be6ac.jpg?v=1699695902&width=1600 |  |  | //skylux.eu/cdn/shop/files/E_TD_Technical_File_Skylux_pvc-curb_20-00_EP_7d67b8a4-d0bc-4a83-9036-20dddf1bcdb4.pdf?v=5014032395975129418 |  | pvc-curb-20-00-with-openable-frame-with-double-electric-chain-motor-0750-x-1750-mm | 6620903211068 | 39448391581756
Curbs | Curb | Skylux | ventilating PVC curb 20/00 with double electric chain actuator 0750 x 2250 mm |  | 64777 | 5412970647775 | 2701.95 | Yes | 2-5 | 32.95 | [6 empty] | 750 x 2250 mm | 2250 | 750 |  | 20/00 (20 cm high & roof opening = daylight size) |  | Rectangular | 0.64 W/m²K | Openable version |  | Double actuator |  | https://skylux.eu/en/products/pvc-curb-20-00-with-openable-frame-with-double-electric-chain-motor-0750-x-2250-mm | https://skylux.eu/cdn/shop/products/ventilerende-pvc-opstand-2000-met-dubbele-elektrische-kettingmotor-0750-x-2250-mm-Opstand.jpg?v=1666882747&width=1600 | https://skylux.eu/cdn/shop/files/3c949415-8934-41bf-be00-e45ce5efe767_746abd81-0d73-4fb2-ac2e-92fd8bc4ae85.jpg?v=1699695903&width=1600 | https://skylux.eu/cdn/shop/files/8cd18942-1e6a-45e5-8088-7cce47115ee2_72117011-903b-4f5f-816b-6d441f6a1b91.jpg?v=1699695904&width=1600 |  |  | //skylux.eu/cdn/shop/files/E_TD_Technical_File_Skylux_pvc-curb_20-00_EP_7d67b8a4-d0bc-4a83-9036-20dddf1bcdb4.pdf?v=5014032395975129418 |  | pvc-curb-20-00-with-openable-frame-with-double-electric-chain-motor-0750-x-2250-mm | 6620903243836 | 39448391614524
Curbs | Curb | Skylux | ventilating PVC curb 20/00 with double electric chain actuator 0800 x 1700 mm |  | 64782 | 5412970647829 | 2536.2 | Yes | 2-5 | 28.44 | [6 empty] | 800 x 1700 mm | 1700 | 800 |  | 20/00 (20 cm high & roof opening = daylight size) |  | Rectangular | 0.64 W/m²K | Openable version |  | Double actuator |  | https://skylux.eu/en/products/pvc-curb-20-00-with-openable-frame-with-double-electric-chain-motor-0800-x-1700-mm | https://skylux.eu/cdn/shop/products/ventilerende-pvc-opstand-2000-met-dubbele-elektrische-kettingmotor-0800-x-1700-mm-Opstand.jpg?v=1666882751&width=1600 | https://skylux.eu/cdn/shop/files/3c949415-8934-41bf-be00-e45ce5efe767_c6239e4e-b3c9-43a9-8b47-4f5dca152406.jpg?v=1699695906&width=1600 | https://skylux.eu/cdn/shop/files/8cd18942-1e6a-45e5-8088-7cce47115ee2_8f8acda9-29a7-432d-84b8-645f505e1398.jpg?v=1699695908&width=1600 |  |  | //skylux.eu/cdn/shop/files/E_TD_Technical_File_Skylux_pvc-curb_20-00_EP_7d67b8a4-d0bc-4a83-9036-20dddf1bcdb4.pdf?v=5014032395975129418 |  | pvc-curb-20-00-with-openable-frame-with-double-electric-chain-motor-0800-x-1700-mm | 6620903276604 | 39448391647292
Curbs | Curb | Skylux | ventilating PVC curb 20/00 with double electric chain actuator 0800 x 1800 mm |  | 64783 | 5412970647836 | 2568.85 | Yes | 2-5 | 29.47 | [6 empty] | 800 x 1800 mm | 1800 | 800 |  | 20/00 (20 cm high & roof opening = daylight size) |  | Rectangular | 0.64 W/m²K | Openable version |  | Double actuator |  | https://skylux.eu/en/products/pvc-curb-20-00-with-openable-frame-with-double-electric-chain-motor-0800-x-1800-mm | https://skylux.eu/cdn/shop/products/ventilerende-pvc-opstand-2000-met-dubbele-elektrische-kettingmotor-0800-x-1800-mm-Opstand.jpg?v=1666882755&width=1600 | https://skylux.eu/cdn/shop/files/3c949415-8934-41bf-be00-e45ce5efe767_c4018e3f-6d40-4dfc-9ba4-6be04acc3046.jpg?v=1699695909&width=1600 | https://skylux.eu/cdn/shop/files/8cd18942-1e6a-45e5-8088-7cce47115ee2_5f06b09d-d701-4b51-b2b3-f956822b48a9.jpg?v=1699695910&width=1600 |  |  | //skylux.eu/cdn/shop/files/E_TD_Technical_File_Skylux_pvc-curb_20-00_EP_7d67b8a4-d0bc-4a83-9036-20dddf1bcdb4.pdf?v=5014032395975129418 |  | pvc-curb-20-00-with-openable-frame-with-double-electric-chain-motor-0800-x-1800-mm | 6620903374908 | 39448391680060
Curbs | Curb | Skylux | ventilating PVC curb 20/00 with double electric chain actuator 0800 x 2000 mm |  | 64784 | 5412970647843 | 2635.4 | Yes | 2-5 | 31.16 | [6 empty] | 800 x 2000 mm | 2000 | 800 |  | 20/00 (20 cm high & roof opening = daylight size) |  | Rectangular | 0.64 W/m²K | Openable version |  | Double actuator |  | https://skylux.eu/en/products/pvc-curb-20-00-with-openable-frame-with-double-electric-chain-motor-0800-x-2000-mm | https://skylux.eu/cdn/shop/products/ventilerende-pvc-opstand-2000-met-dubbele-elektrische-kettingmotor-0800-x-2000-mm-Opstand.jpg?v=1666882759&width=1600 | https://skylux.eu/cdn/shop/files/3c949415-8934-41bf-be00-e45ce5efe767_128c66fc-28e3-43e8-9bd3-18ae4c19c7c3.jpg?v=1699695911&width=1600 | https://skylux.eu/cdn/shop/files/8cd18942-1e6a-45e5-8088-7cce47115ee2_12f3cdf4-ee1e-4592-b71a-879fbab131f1.jpg?v=1699695912&width=1600 |  |  | //skylux.eu/cdn/shop/files/E_TD_Technical_File_Skylux_pvc-curb_20-00_EP_7d67b8a4-d0bc-4a83-9036-20dddf1bcdb4.pdf?v=5014032395975129418 |  | pvc-curb-20-00-with-openable-frame-with-double-electric-chain-motor-0800-x-2000-mm | 6620903440444 | 39448391712828
Curbs | Curb | Skylux | ventilating PVC curb 20/00 with double electric chain actuator 0800 x 2200 mm |  | 64785 | 5412970647850 | 2701.95 | Yes | 2-5 | 32.95 | [6 empty] | 800 x 2200 mm | 2200 | 800 |  | 20/00 (20 cm high & roof opening = daylight size) |  | Rectangular | 0.64 W/m²K | Openable version |  | Double actuator |  | https://skylux.eu/en/products/pvc-curb-20-00-with-openable-frame-with-double-electric-chain-motor-0800-x-2200-mm | https://skylux.eu/cdn/shop/products/ventilerende-pvc-opstand-2000-met-dubbele-elektrische-kettingmotor-0800-x-2200-mm-Opstand.jpg?v=1666882763&width=1600 | https://skylux.eu/cdn/shop/files/3c949415-8934-41bf-be00-e45ce5efe767_52a05232-3413-4df7-a82d-22f628dc87d6.jpg?v=1699695913&width=1600 | https://skylux.eu/cdn/shop/files/8cd18942-1e6a-45e5-8088-7cce47115ee2_17be53d1-b711-4ce2-8d04-5a86c2d3afb1.jpg?v=1699695914&width=1600 |  |  | //skylux.eu/cdn/shop/files/E_TD_Technical_File_Skylux_pvc-curb_20-00_EP_7d67b8a4-d0bc-4a83-9036-20dddf1bcdb4.pdf?v=5014032395975129418 |  | pvc-curb-20-00-with-openable-frame-with-double-electric-chain-motor-0800-x-2200-mm | 6620903473212 | 39448391778364
Curbs | Curb | Skylux | ventilating PVC curb 20/00 with double electric chain actuator 0800 x 2300 mm |  | 64786 | 5412970647867 | 2735.85 | Yes | 2-5 | 33.74 | [6 empty] | 800 x 2300 mm | 2300 | 800 |  | 20/00 (20 cm high & roof opening = daylight size) |  | Rectangular | 0.64 W/m²K | Openable version |  | Double actuator |  | https://skylux.eu/en/products/pvc-curb-20-00-with-openable-frame-with-double-electric-chain-motor-0800-x-2300-mm | https://skylux.eu/cdn/shop/products/ventilerende-pvc-opstand-2000-met-dubbele-elektrische-kettingmotor-0800-x-2300-mm-Opstand.jpg?v=1666882767&width=1600 | https://skylux.eu/cdn/shop/files/3c949415-8934-41bf-be00-e45ce5efe767_da2ca5ba-2d9f-450d-9ca1-e2878c87d873.jpg?v=1699695915&width=1600 | https://skylux.eu/cdn/shop/files/8cd18942-1e6a-45e5-8088-7cce47115ee2_2fa52d02-d3a9-4c18-a56c-e1d21c78bf1f.jpg?v=1699695917&width=1600 |  |  | //skylux.eu/cdn/shop/files/E_TD_Technical_File_Skylux_pvc-curb_20-00_EP_7d67b8a4-d0bc-4a83-9036-20dddf1bcdb4.pdf?v=5014032395975129418 |  | pvc-curb-20-00-with-openable-frame-with-double-electric-chain-motor-0800-x-2300-mm | 6620903538748 | 39448391843900
Curbs | Curb | Skylux | ventilating PVC curb 20/00 with double electric chain actuator 0800 x 2500 mm |  | 64787 | 5412970647874 | 2801.15 | Yes | 2-5 | 36.33 | [6 empty] | 800 x 2500 mm | 2500 | 800 |  | 20/00 (20 cm high & roof opening = daylight size) |  | Rectangular | 0.64 W/m²K | Openable version |  | Double actuator |  | https://skylux.eu/en/products/pvc-curb-20-00-with-openable-frame-with-double-electric-chain-motor-0800-x-2500-mm | https://skylux.eu/cdn/shop/products/ventilerende-pvc-opstand-2000-met-dubbele-elektrische-kettingmotor-0800-x-2500-mm-Opstand.jpg?v=1666882770&width=1600 | https://skylux.eu/cdn/shop/files/3c949415-8934-41bf-be00-e45ce5efe767_d2361585-5c70-4772-8657-eca6b645fbe3.jpg?v=1699695918&width=1600 | https://skylux.eu/cdn/shop/files/8cd18942-1e6a-45e5-8088-7cce47115ee2_0cd9e969-a45d-4dd8-83ae-e9262e254690.jpg?v=1699695919&width=1600 |  |  | //skylux.eu/cdn/shop/files/E_TD_Technical_File_Skylux_pvc-curb_20-00_EP_7d67b8a4-d0bc-4a83-9036-20dddf1bcdb4.pdf?v=5014032395975129418 |  | pvc-curb-20-00-with-openable-frame-with-double-electric-chain-motor-0800-x-2500-mm | 6620903571516 | 39448391876668
Curbs | Curb | Skylux | ventilating PVC curb 20/00 with double electric chain actuator 0800 x 2800 mm |  | 64788 | 5412970647881 | 2901.6 | Yes | 2-5 | 38.06 | [6 empty] | 800 x 2800 mm | 2800 | 800 |  | 20/00 (20 cm high & roof opening = daylight size) |  | Rectangular | 0.64 W/m²K | Openable version |  | Double actuator |  | https://skylux.eu/en/products/pvc-curb-20-00-with-openable-frame-with-double-electric-chain-motor-0800-x-2800-mm | https://skylux.eu/cdn/shop/products/ventilerende-pvc-opstand-2000-met-dubbele-elektrische-kettingmotor-0800-x-2800-mm-Opstand.jpg?v=1666882774&width=1600 | https://skylux.eu/cdn/shop/files/3c949415-8934-41bf-be00-e45ce5efe767_c16f2eaf-4783-4443-960e-9ee69c7d8554.jpg?v=1699695921&width=1600 | https://skylux.eu/cdn/shop/files/8cd18942-1e6a-45e5-8088-7cce47115ee2_393c53df-57d1-433b-b677-c21504e0b171.jpg?v=1699695922&width=1600 |  |  | //skylux.eu/cdn/shop/files/E_TD_Technical_File_Skylux_pvc-curb_20-00_EP_7d67b8a4-d0bc-4a83-9036-20dddf1bcdb4.pdf?v=5014032395975129418 |  | pvc-curb-20-00-with-openable-frame-with-double-electric-chain-motor-0800-x-2800-mm | 6620903604284 | 39448391909436
Curbs | Curb | Skylux | ventilating PVC curb 20/00 with double electric chain actuator 0900 x 1800 mm |  | 64791 | 5412970647911 | 2602.75 | Yes | 2-5 | 30.12 | [6 empty] | 900 x 1800 mm | 1800 | 900 |  | 20/00 (20 cm high & roof opening = daylight size) |  | Rectangular | 0.64 W/m²K | Openable version |  | Double actuator |  | https://skylux.eu/en/products/pvc-curb-20-00-with-openable-frame-with-double-electric-chain-motor-0900-x-1800-mm | https://skylux.eu/cdn/shop/products/ventilerende-pvc-opstand-2000-met-dubbele-elektrische-kettingmotor-0900-x-1800-mm-Opstand.jpg?v=1666882778&width=1600 | https://skylux.eu/cdn/shop/files/3c949415-8934-41bf-be00-e45ce5efe767_b32769e8-a560-4156-a912-4c5f883018a0.jpg?v=1699695923&width=1600 | https://skylux.eu/cdn/shop/files/8cd18942-1e6a-45e5-8088-7cce47115ee2_0e8c7b93-94a8-4796-a39e-16a5cb602ef2.jpg?v=1699695924&width=1600 |  |  | //skylux.eu/cdn/shop/files/E_TD_Technical_File_Skylux_pvc-curb_20-00_EP_7d67b8a4-d0bc-4a83-9036-20dddf1bcdb4.pdf?v=5014032395975129418 |  | pvc-curb-20-00-with-openable-frame-with-double-electric-chain-motor-0900-x-1800-mm | 6620903637052 | 39448391942204
Curbs | Curb | Skylux | ventilating PVC curb 20/00 with double electric chain actuator 0900 x 2100 mm |  | 64792 | 5412970647928 | 2701.95 | Yes | 2-5 | 32.95 | [6 empty] | 900 x 2100 mm | 2100 | 900 |  | 20/00 (20 cm high & roof opening = daylight size) |  | Rectangular | 0.64 W/m²K | Openable version |  | Double actuator |  | https://skylux.eu/en/products/pvc-curb-20-00-with-openable-frame-with-double-electric-chain-motor-0900-x-2100-mm | https://skylux.eu/cdn/shop/products/ventilerende-pvc-opstand-2000-met-dubbele-elektrische-kettingmotor-0900-x-2100-mm-Opstand.jpg?v=1666882781&width=1600 | https://skylux.eu/cdn/shop/files/3c949415-8934-41bf-be00-e45ce5efe767_5548d35e-71d2-40b0-b0a5-4f65c8cfa47f.jpg?v=1699695926&width=1600 | https://skylux.eu/cdn/shop/files/8cd18942-1e6a-45e5-8088-7cce47115ee2_311644bd-7fd1-437e-973d-3649ee5e0614.jpg?v=1699695927&width=1600 |  |  | //skylux.eu/cdn/shop/files/E_TD_Technical_File_Skylux_pvc-curb_20-00_EP_7d67b8a4-d0bc-4a83-9036-20dddf1bcdb4.pdf?v=5014032395975129418 |  | pvc-curb-20-00-with-openable-frame-with-double-electric-chain-motor-0900-x-2100-mm | 6620903702588 | 39448391974972
Curbs | Curb | Skylux | ventilating PVC curb 20/00 with double electric chain actuator 1000 x 1500 mm |  | 64794 | 5412970647942 | 2536.2 | Yes | 2-5 | 27.84 | [6 empty] | 1000 x 1500 mm | 1500 | 1000 |  | 20/00 (20 cm high & roof opening = daylight size) |  | Rectangular | 0.64 W/m²K | Openable version |  | Double actuator |  | https://skylux.eu/en/products/pvc-curb-20-00-with-openable-frame-with-double-electric-chain-motor-1000-x-1500-mm | https://skylux.eu/cdn/shop/products/ventilerende-pvc-opstand-2000-met-dubbele-elektrische-kettingmotor-1000-x-1500-mm-Opstand.jpg?v=1666882785&width=1600 | https://skylux.eu/cdn/shop/files/3c949415-8934-41bf-be00-e45ce5efe767_086ef66b-2f45-4303-8e11-fde0b011c607.jpg?v=1699695928&width=1600 | https://skylux.eu/cdn/shop/files/8cd18942-1e6a-45e5-8088-7cce47115ee2_154e2707-a9b1-48a0-8d68-76486b43d8f3.jpg?v=1699695929&width=1600 |  |  | //skylux.eu/cdn/shop/files/E_TD_Technical_File_Skylux_pvc-curb_20-00_EP_7d67b8a4-d0bc-4a83-9036-20dddf1bcdb4.pdf?v=5014032395975129418 |  | pvc-curb-20-00-with-openable-frame-with-double-electric-chain-motor-1000-x-1500-mm | 6620903866428 | 39448392007740
Curbs | Curb | Skylux | ventilating PVC curb 20/00 with double electric chain actuator 1000 x 1600 mm |  | 64795 | 5412970647959 | 2568.85 | Yes | 2-5 | 29.28 | [6 empty] | 1000 x 1600 mm | 1600 | 1000 |  | 20/00 (20 cm high & roof opening = daylight size) |  | Rectangular | 0.64 W/m²K | Openable version |  | Double actuator |  | https://skylux.eu/en/products/pvc-curb-20-00-with-openable-frame-with-double-electric-chain-motor-1000-x-1600-mm | https://skylux.eu/cdn/shop/products/ventilerende-pvc-opstand-2000-met-dubbele-elektrische-kettingmotor-1000-x-1600-mm-Opstand.jpg?v=1666882789&width=1600 | https://skylux.eu/cdn/shop/files/3c949415-8934-41bf-be00-e45ce5efe767_ef94cd4c-e013-4374-be5a-b51b83b8a687.jpg?v=1699695931&width=1600 | https://skylux.eu/cdn/shop/files/8cd18942-1e6a-45e5-8088-7cce47115ee2_082c9999-4bc3-43f8-891f-8a9ab7205490.jpg?v=1699695932&width=1600 |  |  | //skylux.eu/cdn/shop/files/E_TD_Technical_File_Skylux_pvc-curb_20-00_EP_7d67b8a4-d0bc-4a83-9036-20dddf1bcdb4.pdf?v=5014032395975129418 |  | pvc-curb-20-00-with-openable-frame-with-double-electric-chain-motor-1000-x-1600-mm | 6620903899196 | 39448392073276
Curbs | Curb | Skylux | ventilating PVC curb 20/00 with double electric chain actuator 1000 x 1900 mm |  | 64796 | 5412970647966 | 2669.3 | Yes | 2-5 | 32.41 | [6 empty] | 1000 x 1900 mm | 1900 | 1000 |  | 20/00 (20 cm high & roof opening = daylight size) |  | Rectangular | 0.64 W/m²K | Openable version |  | Double actuator |  | https://skylux.eu/en/products/pvc-curb-20-00-with-openable-frame-with-double-electric-chain-motor-1000-x-1900-mm | https://skylux.eu/cdn/shop/products/ventilerende-pvc-opstand-2000-met-dubbele-elektrische-kettingmotor-1000-x-1900-mm-Opstand.jpg?v=1666882793&width=1600 | https://skylux.eu/cdn/shop/files/3c949415-8934-41bf-be00-e45ce5efe767_56309758-2f16-4dbe-853f-ed3ae70185f6.jpg?v=1699695933&width=1600 | https://skylux.eu/cdn/shop/files/8cd18942-1e6a-45e5-8088-7cce47115ee2_055beea5-119f-47bf-ae9c-02b0bd00e899.jpg?v=1699695935&width=1600 |  |  | //skylux.eu/cdn/shop/files/E_TD_Technical_File_Skylux_pvc-curb_20-00_EP_7d67b8a4-d0bc-4a83-9036-20dddf1bcdb4.pdf?v=5014032395975129418 |  | pvc-curb-20-00-with-openable-frame-with-double-electric-chain-motor-1000-x-1900-mm | 6620903931964 | 39448392106044
Curbs | Curb | Skylux | ventilating PVC curb 20/00 with double electric chain actuator 1000 x 2000 mm |  | 64797 | 5412970647973 | 2701.95 | Yes | 2-5 | 32.95 | [6 empty] | 1000 x 2000 mm | 2000 | 1000 |  | 20/00 (20 cm high & roof opening = daylight size) |  | Rectangular | 0.64 W/m²K | Openable version |  | Double actuator |  | https://skylux.eu/en/products/pvc-curb-20-00-with-openable-frame-with-double-electric-chain-motor-1000-x-2000-mm | https://skylux.eu/cdn/shop/products/ventilerende-pvc-opstand-2000-met-dubbele-elektrische-kettingmotor-1000-x-2000-mm-Opstand.jpg?v=1666882797&width=1600 | https://skylux.eu/cdn/shop/files/3c949415-8934-41bf-be00-e45ce5efe767_b99a38a7-2626-49e3-a856-1fa968bfa0c7.jpg?v=1699695936&width=1600 | https://skylux.eu/cdn/shop/files/8cd18942-1e6a-45e5-8088-7cce47115ee2_a9af77a1-c1b0-45b4-8493-20f1c9b6491f.jpg?v=1699695937&width=1600 |  |  | //skylux.eu/cdn/shop/files/E_TD_Technical_File_Skylux_pvc-curb_20-00_EP_7d67b8a4-d0bc-4a83-9036-20dddf1bcdb4.pdf?v=5014032395975129418 |  | pvc-curb-20-00-with-openable-frame-with-double-electric-chain-motor-1000-x-2000-mm | 6620903964732 | 39448392138812
Curbs | Curb | Skylux | ventilating PVC curb 20/00 with double electric chain actuator 1000 x 2200 mm |  | 64798 | 5412970647980 | 2768.5 | Yes | 2-5 | 34.69 | [6 empty] | 1000 x 2200 mm | 2200 | 1000 |  | 20/00 (20 cm high & roof opening = daylight size) |  | Rectangular | 0.64 W/m²K | Openable version |  | Double actuator |  | https://skylux.eu/en/products/pvc-curb-20-00-with-openable-frame-with-double-electric-chain-motor-1000-x-2200-mm | https://skylux.eu/cdn/shop/products/ventilerende-pvc-opstand-2000-met-dubbele-elektrische-kettingmotor-1000-x-2200-mm-Opstand.jpg?v=1666882800&width=1600 | https://skylux.eu/cdn/shop/files/3c949415-8934-41bf-be00-e45ce5efe767_edac3d91-1f6e-4b47-b6b6-e3ce64c8d828.jpg?v=1699695939&width=1600 | https://skylux.eu/cdn/shop/files/8cd18942-1e6a-45e5-8088-7cce47115ee2_4b64a2e1-f4a7-45b0-8b2d-5e939883473c.jpg?v=1699695940&width=1600 |  |  | //skylux.eu/cdn/shop/files/E_TD_Technical_File_Skylux_pvc-curb_20-00_EP_7d67b8a4-d0bc-4a83-9036-20dddf1bcdb4.pdf?v=5014032395975129418 |  | pvc-curb-20-00-with-openable-frame-with-double-electric-chain-motor-1000-x-2200-mm | 6620903997500 | 39448392171580
Curbs | Curb | Skylux | ventilating PVC curb 20/00 with double electric chain actuator 1000 x 2300 mm |  | 64799 | 5412970647997 | 2801.15 | Yes | 2-5 | 35.48 | [6 empty] | 1000 x 2300 mm | 2300 | 1000 |  | 20/00 (20 cm high & roof opening = daylight size) |  | Rectangular | 0.64 W/m²K | Openable version |  | Double actuator |  | https://skylux.eu/en/products/pvc-curb-20-00-with-openable-frame-with-double-electric-chain-motor-1000-x-2300-mm | https://skylux.eu/cdn/shop/products/ventilerende-pvc-opstand-2000-met-dubbele-elektrische-kettingmotor-1000-x-2300-mm-Opstand.jpg?v=1666882805&width=1600 | https://skylux.eu/cdn/shop/files/3c949415-8934-41bf-be00-e45ce5efe767_cb9f7ae9-1a9b-4798-afb4-70279e7d5e3e.jpg?v=1699695941&width=1600 | https://skylux.eu/cdn/shop/files/8cd18942-1e6a-45e5-8088-7cce47115ee2_5423b867-c850-40df-8dda-480ae0b7b20b.jpg?v=1699695943&width=1600 |  |  | //skylux.eu/cdn/shop/files/E_TD_Technical_File_Skylux_pvc-curb_20-00_EP_7d67b8a4-d0bc-4a83-9036-20dddf1bcdb4.pdf?v=5014032395975129418 |  | pvc-curb-20-00-with-openable-frame-with-double-electric-chain-motor-1000-x-2300-mm | 6620904030268 | 39448392204348
Curbs | Curb | Skylux | ventilating PVC curb 20/00 with double electric chain actuator 1000 x 2500 mm |  | 64800 | 5412970648000 | 2867.7 | Yes | 2-5 | 37.22 | [6 empty] | 1000 x 2500 mm | 2500 | 1000 |  | 20/00 (20 cm high & roof opening = daylight size) |  | Rectangular | 0.64 W/m²K | Openable version |  | Double actuator |  | https://skylux.eu/en/products/pvc-curb-20-00-with-openable-frame-with-double-electric-chain-motor-1000-x-2500-mm | https://skylux.eu/cdn/shop/products/ventilerende-pvc-opstand-2000-met-dubbele-elektrische-kettingmotor-1000-x-2500-mm-Opstand.jpg?v=1666882808&width=1600 | https://skylux.eu/cdn/shop/files/3c949415-8934-41bf-be00-e45ce5efe767_1463594e-96b4-4693-b3b5-68a598c9e4c2.jpg?v=1699695944&width=1600 | https://skylux.eu/cdn/shop/files/8cd18942-1e6a-45e5-8088-7cce47115ee2_4ab4cc04-525b-4ddb-b469-0686e3668ddf.jpg?v=1699695945&width=1600 |  |  | //skylux.eu/cdn/shop/files/E_TD_Technical_File_Skylux_pvc-curb_20-00_EP_7d67b8a4-d0bc-4a83-9036-20dddf1bcdb4.pdf?v=5014032395975129418 |  | pvc-curb-20-00-with-openable-frame-with-double-electric-chain-motor-1000-x-2500-mm | 6620904063036 | 39448392237116
Curbs | Curb | Skylux | ventilating PVC curb 20/00 with double electric chain actuator 1000 x 2800 mm |  | 64801 | 5412970648017 | 2968.15 | Yes | 2-5 | 38.6 | [6 empty] | 1000 x 2800 mm | 2800 | 1000 |  | 20/00 (20 cm high & roof opening = daylight size) |  | Rectangular | 0.64 W/m²K | Openable version |  | Double actuator |  | https://skylux.eu/en/products/pvc-curb-20-00-with-openable-frame-with-double-electric-chain-motor-1000-x-2800-mm | https://skylux.eu/cdn/shop/products/ventilerende-pvc-opstand-2000-met-dubbele-elektrische-kettingmotor-1000-x-2800-mm-Opstand.jpg?v=1666882813&width=1600 | https://skylux.eu/cdn/shop/files/3c949415-8934-41bf-be00-e45ce5efe767_c19be716-a22c-4e24-9e06-b1da3c99c45b.jpg?v=1699695946&width=1600 | https://skylux.eu/cdn/shop/files/8cd18942-1e6a-45e5-8088-7cce47115ee2_9531c881-4ed4-4f20-bd6d-edda6020af64.jpg?v=1699695947&width=1600 |  |  | //skylux.eu/cdn/shop/files/E_TD_Technical_File_Skylux_pvc-curb_20-00_EP_7d67b8a4-d0bc-4a83-9036-20dddf1bcdb4.pdf?v=5014032395975129418 |  | pvc-curb-20-00-with-openable-frame-with-double-electric-chain-motor-1000-x-2800-mm | 6620904095804 | 39448392269884
Curbs | Curb | Skylux | ventilating PVC curb 20/00 with double electric chain actuator 1050 x 1650 mm |  | 64802 | 5412970648024 | 2602.75 | Yes | 2-5 | 31.03 | [6 empty] | 1050 x 1650 mm | 1650 | 1050 |  | 20/00 (20 cm high & roof opening = daylight size) |  | Rectangular | 0.64 W/m²K | Openable version |  | Double actuator |  | https://skylux.eu/en/products/pvc-curb-20-00-with-openable-frame-with-double-electric-chain-motor-1050-x-1650-mm | https://skylux.eu/cdn/shop/products/ventilerende-pvc-opstand-2000-met-dubbele-elektrische-kettingmotor-1050-x-1650-mm-Opstand.jpg?v=1666882816&width=1600 | https://skylux.eu/cdn/shop/files/3c949415-8934-41bf-be00-e45ce5efe767_ddb2c951-f4e5-4e41-bbb4-0a026b662b31.jpg?v=1699695949&width=1600 | https://skylux.eu/cdn/shop/files/8cd18942-1e6a-45e5-8088-7cce47115ee2_2171ac90-38f9-43bf-8957-f9d6be47ca43.jpg?v=1699695950&width=1600 |  |  | //skylux.eu/cdn/shop/files/E_TD_Technical_File_Skylux_pvc-curb_20-00_EP_7d67b8a4-d0bc-4a83-9036-20dddf1bcdb4.pdf?v=5014032395975129418 |  | pvc-curb-20-00-with-openable-frame-with-double-electric-chain-motor-1050-x-1650-mm | 6620904161340 | 39448392302652
Curbs | Curb | Skylux | ventilating PVC curb 20/00 with double electric chain actuator 1050 x 2250 mm |  | 64803 | 5412970648031 | 2801.15 | Yes | 2-5 | 34.68 | [6 empty] | 1050 x 2250 mm | 2250 | 1050 |  | 20/00 (20 cm high & roof opening = daylight size) |  | Rectangular | 0.64 W/m²K | Openable version |  | Double actuator |  | https://skylux.eu/en/products/pvc-curb-20-00-with-openable-frame-with-double-electric-chain-motor-1050-x-2250-mm | https://skylux.eu/cdn/shop/products/ventilerende-pvc-opstand-2000-met-dubbele-elektrische-kettingmotor-1050-x-2250-mm-Opstand.jpg?v=1666882821&width=1600 | https://skylux.eu/cdn/shop/files/3c949415-8934-41bf-be00-e45ce5efe767_30e93aca-ebf3-4047-8967-c413601e3bca.jpg?v=1699695952&width=1600 | https://skylux.eu/cdn/shop/files/8cd18942-1e6a-45e5-8088-7cce47115ee2_f2b8f62b-7793-4317-8e15-d61cd09db083.jpg?v=1699695953&width=1600 |  |  | //skylux.eu/cdn/shop/files/E_TD_Technical_File_Skylux_pvc-curb_20-00_EP_7d67b8a4-d0bc-4a83-9036-20dddf1bcdb4.pdf?v=5014032395975129418 |  | pvc-curb-20-00-with-openable-frame-with-double-electric-chain-motor-1050-x-2250-mm | 6620904194108 | 39448392335420
Curbs | Curb | Skylux | ventilating PVC curb 20/00 with double electric chain actuator 1100 x 1400 mm |  | 64804 | 5412970648048 | 2536.2 | Yes | 2-5 | 28.74 | [6 empty] | 1100 x 1400 mm | 1400 | 1100 |  | 20/00 (20 cm high & roof opening = daylight size) |  | Rectangular | 0.64 W/m²K | Openable version |  | Double actuator |  | https://skylux.eu/en/products/pvc-curb-20-00-with-openable-frame-with-double-electric-chain-motor-1100-x-1400-mm | https://skylux.eu/cdn/shop/products/ventilerende-pvc-opstand-2000-met-dubbele-elektrische-kettingmotor-1100-x-1400-mm-Opstand.jpg?v=1666882826&width=1600 | https://skylux.eu/cdn/shop/files/3c949415-8934-41bf-be00-e45ce5efe767_26f89e0e-6a42-44c1-858e-9cb8b183ed81.jpg?v=1699695954&width=1600 | https://skylux.eu/cdn/shop/files/8cd18942-1e6a-45e5-8088-7cce47115ee2_3140be9b-a3af-4aa4-a0d5-165bf4bb51e2.jpg?v=1699695955&width=1600 |  |  | //skylux.eu/cdn/shop/files/E_TD_Technical_File_Skylux_pvc-curb_20-00_EP_7d67b8a4-d0bc-4a83-9036-20dddf1bcdb4.pdf?v=5014032395975129418 |  | pvc-curb-20-00-with-openable-frame-with-double-electric-chain-motor-1100-x-1400-mm | 6620904226876 | 39448392368188
Curbs | Curb | Skylux | ventilating PVC curb 20/00 with double electric chain actuator 1100 x 1700 mm |  | 64805 | 5412970648055 | 2635.4 | Yes | 2-5 | 31.07 | [6 empty] | 1100 x 1700 mm | 1700 | 1100 |  | 20/00 (20 cm high & roof opening = daylight size) |  | Rectangular | 0.64 W/m²K | Openable version |  | Double actuator |  | https://skylux.eu/en/products/pvc-curb-20-00-with-openable-frame-with-double-electric-chain-motor-1100-x-1700-mm | https://skylux.eu/cdn/shop/products/ventilerende-pvc-opstand-2000-met-dubbele-elektrische-kettingmotor-1100-x-1700-mm-Opstand.jpg?v=1666882830&width=1600 | https://skylux.eu/cdn/shop/files/3c949415-8934-41bf-be00-e45ce5efe767_5cc0fecc-6f6e-4039-8581-9b02d2da50e0.jpg?v=1699695956&width=1600 | https://skylux.eu/cdn/shop/files/8cd18942-1e6a-45e5-8088-7cce47115ee2_1e40099b-27be-4275-8035-c0342da94834.jpg?v=1699695957&width=1600 |  |  | //skylux.eu/cdn/shop/files/E_TD_Technical_File_Skylux_pvc-curb_20-00_EP_7d67b8a4-d0bc-4a83-9036-20dddf1bcdb4.pdf?v=5014032395975129418 |  | pvc-curb-20-00-with-openable-frame-with-double-electric-chain-motor-1100-x-1700-mm | 6620904259644 | 39448392433724
Curbs | Curb | Skylux | ventilating PVC curb 20/00 with double electric chain actuator 1100 x 2300 mm |  | 64806 | 5412970648062 | 2835.05 | Yes | 2-5 | 35.33 | [6 empty] | 1100 x 2300 mm | 2300 | 1100 |  | 20/00 (20 cm high & roof opening = daylight size) |  | Rectangular | 0.64 W/m²K | Openable version |  | Double actuator |  | https://skylux.eu/en/products/pvc-curb-20-00-with-openable-frame-with-double-electric-chain-motor-1100-x-2300-mm | https://skylux.eu/cdn/shop/products/ventilerende-pvc-opstand-2000-met-dubbele-elektrische-kettingmotor-1100-x-2300-mm-Opstand.jpg?v=1666882835&width=1600 | https://skylux.eu/cdn/shop/files/3c949415-8934-41bf-be00-e45ce5efe767_ec779246-d2d2-41ec-a5dd-83ccc1d8ee82.jpg?v=1699695959&width=1600 | https://skylux.eu/cdn/shop/files/8cd18942-1e6a-45e5-8088-7cce47115ee2_5b0707e3-2776-4bba-97cc-7092fed070fc.jpg?v=1699695960&width=1600 |  |  | //skylux.eu/cdn/shop/files/E_TD_Technical_File_Skylux_pvc-curb_20-00_EP_7d67b8a4-d0bc-4a83-9036-20dddf1bcdb4.pdf?v=5014032395975129418 |  | pvc-curb-20-00-with-openable-frame-with-double-electric-chain-motor-1100-x-2300-mm | 6620904292412 | 39448392466492
Curbs | Curb | Skylux | ventilating PVC curb 20/00 with double electric chain actuator 1200 x 1400 mm |  | 64807 | 5412970648079 | 2568.85 | Yes | 2-5 | 30.08 | [6 empty] | 1200 x 1400 mm | 1400 | 1200 |  | 20/00 (20 cm high & roof opening = daylight size) |  | Rectangular | 0.64 W/m²K | Openable version |  | Double actuator |  | https://skylux.eu/en/products/pvc-curb-20-00-with-openable-frame-with-double-electric-chain-motor-1200-x-1400-mm | https://skylux.eu/cdn/shop/products/ventilerende-pvc-opstand-2000-met-dubbele-elektrische-kettingmotor-1200-x-1400-mm-Opstand.jpg?v=1666882839&width=1600 | https://skylux.eu/cdn/shop/files/3c949415-8934-41bf-be00-e45ce5efe767_17744e80-e1d3-4385-8666-8c144ec93fd9.jpg?v=1699695962&width=1600 | https://skylux.eu/cdn/shop/files/8cd18942-1e6a-45e5-8088-7cce47115ee2_c7c57bcb-b9d4-4db9-90ee-209b21c89533.jpg?v=1699695963&width=1600 |  |  | //skylux.eu/cdn/shop/files/E_TD_Technical_File_Skylux_pvc-curb_20-00_EP_7d67b8a4-d0bc-4a83-9036-20dddf1bcdb4.pdf?v=5014032395975129418 |  | pvc-curb-20-00-with-openable-frame-with-double-electric-chain-motor-1200-x-1400-mm | 6620904325180 | 39448392499260
Curbs | Curb | Skylux | ventilating PVC curb 20/00 with double electric chain actuator 1200 x 1500 mm |  | 64808 | 5412970648086 | 2602.75 | Yes | 2-5 | 31.03 | [6 empty] | 1200 x 1500 mm | 1500 | 1200 |  | 20/00 (20 cm high & roof opening = daylight size) |  | Rectangular | 0.64 W/m²K | Openable version |  | Double actuator |  | https://skylux.eu/en/products/pvc-curb-20-00-with-openable-frame-with-double-electric-chain-motor-1200-x-1500-mm | https://skylux.eu/cdn/shop/products/ventilerende-pvc-opstand-2000-met-dubbele-elektrische-kettingmotor-1200-x-1500-mm-Opstand.jpg?v=1666882842&width=1600 | https://skylux.eu/cdn/shop/files/3c949415-8934-41bf-be00-e45ce5efe767_b29ace5d-b4fa-4e84-9874-8a9e34c743d4.jpg?v=1699695965&width=1600 | https://skylux.eu/cdn/shop/files/8cd18942-1e6a-45e5-8088-7cce47115ee2_608dac6c-1287-4200-baa5-93db23a1ce4a.jpg?v=1699695966&width=1600 |  |  | //skylux.eu/cdn/shop/files/E_TD_Technical_File_Skylux_pvc-curb_20-00_EP_7d67b8a4-d0bc-4a83-9036-20dddf1bcdb4.pdf?v=5014032395975129418 |  | pvc-curb-20-00-with-openable-frame-with-double-electric-chain-motor-1200-x-1500-mm | 6620904357948 | 39448392532028
Curbs | Curb | Skylux | ventilating PVC curb 20/00 with double electric chain actuator 1200 x 1800 mm |  | 64809 | 5412970648093 | 2701.95 | Yes | 2-5 | 32.95 | [6 empty] | 1200 x 1800 mm | 1800 | 1200 |  | 20/00 (20 cm high & roof opening = daylight size) |  | Rectangular | 0.64 W/m²K | Openable version |  | Double actuator |  | https://skylux.eu/en/products/pvc-curb-20-00-with-openable-frame-with-double-electric-chain-motor-1200-x-1800-mm | https://skylux.eu/cdn/shop/products/ventilerende-pvc-opstand-2000-met-dubbele-elektrische-kettingmotor-1200-x-1800-mm-Opstand.jpg?v=1666882849&width=1600 | https://skylux.eu/cdn/shop/files/3c949415-8934-41bf-be00-e45ce5efe767_f8fd00f5-99c3-40a2-83a9-5fc4e724abb8.jpg?v=1699695968&width=1600 | https://skylux.eu/cdn/shop/files/8cd18942-1e6a-45e5-8088-7cce47115ee2_9d94c11f-7a56-4b0a-ac60-e4b0f9be685a.jpg?v=1699695969&width=1600 |  |  | //skylux.eu/cdn/shop/files/E_TD_Technical_File_Skylux_pvc-curb_20-00_EP_7d67b8a4-d0bc-4a83-9036-20dddf1bcdb4.pdf?v=5014032395975129418 |  | pvc-curb-20-00-with-openable-frame-with-double-electric-chain-motor-1200-x-1800-mm | 6620904423484 | 39448393252924
Curbs | Curb | Skylux | ventilating PVC curb 20/00 with double electric chain actuator 1200 x 2100 mm |  | 64810 | 5412970648109 | 2801.15 | Yes | 2-5 | 35.48 | [6 empty] | 1200 x 2100 mm | 2100 | 1200 |  | 20/00 (20 cm high & roof opening = daylight size) |  | Rectangular | 0.64 W/m²K | Openable version |  | Double actuator |  | https://skylux.eu/en/products/pvc-curb-20-00-with-openable-frame-with-double-electric-chain-motor-1200-x-2100-mm | https://skylux.eu/cdn/shop/products/ventilerende-pvc-opstand-2000-met-dubbele-elektrische-kettingmotor-1200-x-2100-mm-Opstand.jpg?v=1666882853&width=1600 | https://skylux.eu/cdn/shop/files/3c949415-8934-41bf-be00-e45ce5efe767_726b1a08-4f29-421a-aa98-c807851b7619.jpg?v=1699695970&width=1600 | https://skylux.eu/cdn/shop/files/8cd18942-1e6a-45e5-8088-7cce47115ee2_0a4b4b5f-bedb-44c6-bc3b-59203eccbf90.jpg?v=1699695971&width=1600 |  |  | //skylux.eu/cdn/shop/files/E_TD_Technical_File_Skylux_pvc-curb_20-00_EP_7d67b8a4-d0bc-4a83-9036-20dddf1bcdb4.pdf?v=5014032395975129418 |  | pvc-curb-20-00-with-openable-frame-with-double-electric-chain-motor-1200-x-2100-mm | 6620904456252 | 39448393285692
Curbs | Curb | Skylux | ventilating PVC curb 20/00 with double electric chain actuator 1200 x 2400 mm |  | 64811 | 5412970648116 | 2901.6 | Yes | 2-5 | 38.16 | [6 empty] | 1200 x 2400 mm | 2400 | 1200 |  | 20/00 (20 cm high & roof opening = daylight size) |  | Rectangular | 0.64 W/m²K | Openable version |  | Double actuator |  | https://skylux.eu/en/products/pvc-curb-20-00-with-openable-frame-with-double-electric-chain-motor-1200-x-2400-mm | https://skylux.eu/cdn/shop/products/ventilerende-pvc-opstand-2000-met-dubbele-elektrische-kettingmotor-1200-x-2400-mm-Opstand.jpg?v=1666882857&width=1600 | https://skylux.eu/cdn/shop/files/3c949415-8934-41bf-be00-e45ce5efe767_9e7e01e5-1621-4ab7-b14e-0606089204f6.jpg?v=1699695973&width=1600 | https://skylux.eu/cdn/shop/files/8cd18942-1e6a-45e5-8088-7cce47115ee2_f5747e3e-9109-4af7-81de-169163591bbe.jpg?v=1699695974&width=1600 |  |  | //skylux.eu/cdn/shop/files/E_TD_Technical_File_Skylux_pvc-curb_20-00_EP_7d67b8a4-d0bc-4a83-9036-20dddf1bcdb4.pdf?v=5014032395975129418 |  | pvc-curb-20-00-with-openable-frame-with-double-electric-chain-motor-1200-x-2400-mm | 6620904489020 | 39448393318460
Curbs | Curb | Skylux | ventilating PVC curb 20/00 with double electric chain actuator 1300 x 1600 mm |  | 64812 | 5412970648123 | 2669.3 | Yes | 2-5 | 31.92 | [6 empty] | 1300 x 1600 mm | 1600 | 1300 |  | 20/00 (20 cm high & roof opening = daylight size) |  | Rectangular | 0.64 W/m²K | Openable version |  | Double actuator |  | https://skylux.eu/en/products/pvc-curb-20-00-with-openable-frame-with-double-electric-chain-motor-1300-x-1600-mm | https://skylux.eu/cdn/shop/products/ventilerende-pvc-opstand-2000-met-dubbele-elektrische-kettingmotor-1300-x-1600-mm-Opstand.jpg?v=1666882861&width=1600 | https://skylux.eu/cdn/shop/files/3c949415-8934-41bf-be00-e45ce5efe767_7ce2e546-41c4-4a89-aaf0-5f26c58c4b53.jpg?v=1699695975&width=1600 | https://skylux.eu/cdn/shop/files/8cd18942-1e6a-45e5-8088-7cce47115ee2_a7c793e2-8b62-417e-a645-aec332d90209.jpg?v=1699695976&width=1600 |  |  | //skylux.eu/cdn/shop/files/E_TD_Technical_File_Skylux_pvc-curb_20-00_EP_7d67b8a4-d0bc-4a83-9036-20dddf1bcdb4.pdf?v=5014032395975129418 |  | pvc-curb-20-00-with-openable-frame-with-double-electric-chain-motor-1300-x-1600-mm | 6620904521788 | 39448393351228
Curbs | Curb | Skylux | ventilating PVC curb 20/00 with double electric chain actuator 1300 x 1900 mm |  | 64813 | 5412970648130 | 2768.5 | Yes | 2-5 | 34.69 | [6 empty] | 1300 x 1900 mm | 1900 | 1300 |  | 20/00 (20 cm high & roof opening = daylight size) |  | Rectangular | 0.64 W/m²K | Openable version |  | Double actuator |  | https://skylux.eu/en/products/pvc-curb-20-00-with-openable-frame-with-double-electric-chain-motor-1300-x-1900-mm | https://skylux.eu/cdn/shop/products/ventilerende-pvc-opstand-2000-met-dubbele-elektrische-kettingmotor-1300-x-1900-mm-Opstand.jpg?v=1666882865&width=1600 | https://skylux.eu/cdn/shop/files/3c949415-8934-41bf-be00-e45ce5efe767_4bc4e7ce-65cc-48ae-9738-c09bd28fe7d6.jpg?v=1699695978&width=1600 | https://skylux.eu/cdn/shop/files/8cd18942-1e6a-45e5-8088-7cce47115ee2_e43187b6-eefb-464c-b4c7-a714afe2fb7f.jpg?v=1699695979&width=1600 |  |  | //skylux.eu/cdn/shop/files/E_TD_Technical_File_Skylux_pvc-curb_20-00_EP_7d67b8a4-d0bc-4a83-9036-20dddf1bcdb4.pdf?v=5014032395975129418 |  | pvc-curb-20-00-with-openable-frame-with-double-electric-chain-motor-1300-x-1900-mm | 6620904554556 | 39448393383996
Curbs | Curb | Skylux | ventilating PVC curb 20/00 with double electric chain actuator 1300 x 2000 mm |  | 64814 | 5412970648147 | 2801.15 | Yes | 2-5 | 35.48 | [6 empty] | 1300 x 2000 mm | 2000 | 1300 |  | 20/00 (20 cm high & roof opening = daylight size) |  | Rectangular | 0.64 W/m²K | Openable version |  | Double actuator |  | https://skylux.eu/en/products/pvc-curb-20-00-with-openable-frame-with-double-electric-chain-motor-1300-x-2000-mm | https://skylux.eu/cdn/shop/products/ventilerende-pvc-opstand-2000-met-dubbele-elektrische-kettingmotor-1300-x-2000-mm-Opstand.jpg?v=1666882870&width=1600 | https://skylux.eu/cdn/shop/files/3c949415-8934-41bf-be00-e45ce5efe767_c623d7a6-99c9-4383-bf44-6c1e0df36086.jpg?v=1699695980&width=1600 | https://skylux.eu/cdn/shop/files/8cd18942-1e6a-45e5-8088-7cce47115ee2_6f54d212-9e23-4e1d-9e71-216d9fa62202.jpg?v=1699695981&width=1600 |  |  | //skylux.eu/cdn/shop/files/E_TD_Technical_File_Skylux_pvc-curb_20-00_EP_7d67b8a4-d0bc-4a83-9036-20dddf1bcdb4.pdf?v=5014032395975129418 |  | pvc-curb-20-00-with-openable-frame-with-double-electric-chain-motor-1300-x-2000-mm | 6620904587324 | 39448393416764
Curbs | Curb | Skylux | ventilating PVC curb 20/00 with double electric chain actuator 1300 x 2200 mm |  | 64815 | 5412970648154 | 2867.7 | Yes | 2-5 | 37.22 | [6 empty] | 1300 x 2200 mm | 2200 | 1300 |  | 20/00 (20 cm high & roof opening = daylight size) |  | Rectangular | 0.64 W/m²K | Openable version |  | Double actuator |  | https://skylux.eu/en/products/pvc-curb-20-00-with-openable-frame-with-double-electric-chain-motor-1300-x-2200-mm | https://skylux.eu/cdn/shop/products/ventilerende-pvc-opstand-2000-met-dubbele-elektrische-kettingmotor-1300-x-2200-mm-Opstand.jpg?v=1666882874&width=1600 | https://skylux.eu/cdn/shop/files/3c949415-8934-41bf-be00-e45ce5efe767_c47d1b11-0060-4482-9979-0eabb55ff2eb.jpg?v=1699695983&width=1600 | https://skylux.eu/cdn/shop/files/8cd18942-1e6a-45e5-8088-7cce47115ee2_5afc0755-3cf0-4dd0-9e19-0a66bbd40c6e.jpg?v=1699695984&width=1600 |  |  | //skylux.eu/cdn/shop/files/E_TD_Technical_File_Skylux_pvc-curb_20-00_EP_7d67b8a4-d0bc-4a83-9036-20dddf1bcdb4.pdf?v=5014032395975129418 |  | pvc-curb-20-00-with-openable-frame-with-double-electric-chain-motor-1300-x-2200-mm | 6620904652860 | 39448393482300
Curbs | Curb | Skylux | ventilating PVC curb 20/00 with double electric chain actuator 1300 x 2300 mm |  | 64816 | 5412970648161 | 2901.6 | Yes | 2-5 | 38.41 | [6 empty] | 1300 x 2300 mm | 2300 | 1300 |  | 20/00 (20 cm high & roof opening = daylight size) |  | Rectangular | 0.64 W/m²K | Openable version |  | Double actuator |  | https://skylux.eu/en/products/pvc-curb-20-00-with-openable-frame-with-double-electric-chain-motor-1300-x-2300-mm | https://skylux.eu/cdn/shop/products/ventilerende-pvc-opstand-2000-met-dubbele-elektrische-kettingmotor-1300-x-2300-mm-Opstand.jpg?v=1666882878&width=1600 | https://skylux.eu/cdn/shop/files/3c949415-8934-41bf-be00-e45ce5efe767_ae02dee5-32e8-4447-b71b-75aceafe1974.jpg?v=1699695985&width=1600 | https://skylux.eu/cdn/shop/files/8cd18942-1e6a-45e5-8088-7cce47115ee2_a4be70d3-9923-4a29-bb44-c585c5603c50.jpg?v=1699695986&width=1600 |  |  | //skylux.eu/cdn/shop/files/E_TD_Technical_File_Skylux_pvc-curb_20-00_EP_7d67b8a4-d0bc-4a83-9036-20dddf1bcdb4.pdf?v=5014032395975129418 |  | pvc-curb-20-00-with-openable-frame-with-double-electric-chain-motor-1300-x-2300-mm | 6620904685628 | 39448393515068
Curbs | Curb | Skylux | ventilating PVC curb 20/00 with double electric chain actuator 1300 x 2500 mm |  | 64817 | 5412970648178 | 2968.15 | Yes | 2-5 | 39.8 | [6 empty] | 1300 x 2500 mm | 2500 | 1300 |  | 20/00 (20 cm high & roof opening = daylight size) |  | Rectangular | 0.64 W/m²K | Openable version |  | Double actuator |  | https://skylux.eu/en/products/pvc-curb-20-00-with-openable-frame-with-double-electric-chain-motor-1300-x-2500-mm | https://skylux.eu/cdn/shop/products/ventilerende-pvc-opstand-2000-met-dubbele-elektrische-kettingmotor-1300-x-2500-mm-Opstand.jpg?v=1666882883&width=1600 | https://skylux.eu/cdn/shop/files/3c949415-8934-41bf-be00-e45ce5efe767_110c319b-7b00-4244-9008-d88fba85e68c.jpg?v=1699695988&width=1600 | https://skylux.eu/cdn/shop/files/8cd18942-1e6a-45e5-8088-7cce47115ee2_9a7e8dbf-7ed1-474e-b5b7-05bf9a40143f.jpg?v=1699695989&width=1600 |  |  | //skylux.eu/cdn/shop/files/E_TD_Technical_File_Skylux_pvc-curb_20-00_EP_7d67b8a4-d0bc-4a83-9036-20dddf1bcdb4.pdf?v=5014032395975129418 |  | pvc-curb-20-00-with-openable-frame-with-double-electric-chain-motor-1300-x-2500-mm | 6620904718396 | 39448393547836
Curbs | Curb | Skylux | ventilating PVC curb 20/00 with double electric chain actuator 1300 x 2800 mm |  | 64818 | 5412970648185 | 3146 | Yes | 2-5 | 42.33 | [6 empty] | 1300 x 2800 mm | 2800 | 1300 |  | 20/00 (20 cm high & roof opening = daylight size) |  | Rectangular | 0.64 W/m²K | Openable version |  | Double actuator |  | https://skylux.eu/en/products/pvc-curb-20-00-with-openable-frame-with-double-electric-chain-motor-1300-x-2800-mm | https://skylux.eu/cdn/shop/products/ventilerende-pvc-opstand-2000-met-dubbele-elektrische-kettingmotor-1300-x-2800-mm-Opstand.jpg?v=1666882887&width=1600 | https://skylux.eu/cdn/shop/files/3c949415-8934-41bf-be00-e45ce5efe767_c190ebda-de12-4c04-824d-ca0be9352c6d.jpg?v=1699695990&width=1600 | https://skylux.eu/cdn/shop/files/8cd18942-1e6a-45e5-8088-7cce47115ee2_d005d9ea-022f-45b3-9092-9e17fbab836b.jpg?v=1699695992&width=1600 |  |  | //skylux.eu/cdn/shop/files/E_TD_Technical_File_Skylux_pvc-curb_20-00_EP_7d67b8a4-d0bc-4a83-9036-20dddf1bcdb4.pdf?v=5014032395975129418 |  | pvc-curb-20-00-with-openable-frame-with-double-electric-chain-motor-1300-x-2800-mm | 6620904751164 | 39448393580604
Curbs | Curb | Skylux | ventilating PVC curb 20/00 with double electric chain actuator 1400 x 1400 mm |  | 64753 | 5412970647539 | 2635.4 | Yes | 2-5 | 31.02 | [6 empty] | 1400 x 1400 mm | 1400 | 1400 |  | 20/00 (20 cm high & roof opening = daylight size) |  | Square | 0.64 W/m²K | Openable version |  | Double actuator |  | https://skylux.eu/en/products/pvc-curb-20-00-with-openable-frame-with-double-electric-chain-motor-1400-x-1400-mm | https://skylux.eu/cdn/shop/products/ventilerende-pvc-opstand-2000-met-dubbele-elektrische-kettingmotor-1400-x-1400-mm-Opstand.jpg?v=1666882891&width=1600 | https://skylux.eu/cdn/shop/files/3c949415-8934-41bf-be00-e45ce5efe767_7ea8bc0c-2bba-45c7-9d2b-9e8b1410ddfb.jpg?v=1699695993&width=1600 | https://skylux.eu/cdn/shop/files/8cd18942-1e6a-45e5-8088-7cce47115ee2_f7218794-f4e7-484e-b566-10916e571692.jpg?v=1699695994&width=1600 |  |  | //skylux.eu/cdn/shop/files/E_TD_Technical_File_Skylux_pvc-curb_20-00_EP_7d67b8a4-d0bc-4a83-9036-20dddf1bcdb4.pdf?v=5014032395975129418 |  | pvc-curb-20-00-with-openable-frame-with-double-electric-chain-motor-1400-x-1400-mm | 6620904783932 | 39448393646140
Curbs | Curb | Skylux | ventilating PVC curb 20/00 with double electric chain actuator 1450 x 1700 mm |  | 64819 | 5412970648192 | 2751.55 | Yes | 2-5 | 31.82 | [6 empty] | 1450 x 1700 mm | 1700 | 1450 |  | 20/00 (20 cm high & roof opening = daylight size) |  | Rectangular | 0.64 W/m²K | Openable version |  | Double actuator |  | https://skylux.eu/en/products/pvc-curb-20-00-with-openable-frame-with-double-electric-chain-motor-1450-x-1700-mm | https://skylux.eu/cdn/shop/products/ventilerende-pvc-opstand-2000-met-dubbele-elektrische-kettingmotor-1450-x-1700-mm-Opstand.jpg?v=1666882895&width=1600 | https://skylux.eu/cdn/shop/files/3c949415-8934-41bf-be00-e45ce5efe767_1f23f628-679b-42e0-bbdd-f39b78373999.jpg?v=1699695995&width=1600 | https://skylux.eu/cdn/shop/files/8cd18942-1e6a-45e5-8088-7cce47115ee2_88d0b61f-d662-4c21-9a2e-7cb0c9536b49.jpg?v=1699695997&width=1600 |  |  | //skylux.eu/cdn/shop/files/E_TD_Technical_File_Skylux_pvc-curb_20-00_EP_7d67b8a4-d0bc-4a83-9036-20dddf1bcdb4.pdf?v=5014032395975129418 |  | pvc-curb-20-00-with-openable-frame-with-double-electric-chain-motor-1450-x-1700-mm | 6620904816700 | 39448393678908
Curbs | Curb | Skylux | ventilating PVC curb 20/00 with double electric chain actuator 1500 x 1500 mm |  | 64754 | 5412970647546 | 2701.95 | Yes | 2-5 | 29.9 | [6 empty] | 1500 x 1500 mm | 1500 | 1500 |  | 20/00 (20 cm high & roof opening = daylight size) |  | Square | 0.64 W/m²K | Openable version |  | Double actuator |  | https://skylux.eu/en/products/pvc-curb-20-00-with-openable-frame-with-double-electric-chain-motor-1500-x-1500-mm | https://skylux.eu/cdn/shop/products/ventilerende-pvc-opstand-2000-met-dubbele-elektrische-kettingmotor-1500-x-1500-mm-Opstand.jpg?v=1666882900&width=1600 | https://skylux.eu/cdn/shop/files/3c949415-8934-41bf-be00-e45ce5efe767_9c0fc450-0d0c-475f-9a93-4e7d29f15082.jpg?v=1699695998&width=1600 | https://skylux.eu/cdn/shop/files/8cd18942-1e6a-45e5-8088-7cce47115ee2_253da64d-d76a-4d81-b24e-886830427b3e.jpg?v=1699696000&width=1600 |  |  | //skylux.eu/cdn/shop/files/E_TD_Technical_File_Skylux_pvc-curb_20-00_EP_7d67b8a4-d0bc-4a83-9036-20dddf1bcdb4.pdf?v=5014032395975129418 |  | pvc-curb-20-00-with-openable-frame-with-double-electric-chain-motor-1500-x-1500-mm | 6620904849468 | 39448393744444
Curbs | Curb | Skylux | ventilating PVC curb 20/00 with double electric chain actuator 1550 x 1550 mm |  | 64755 | 5412970647553 | 2735.85 | Yes | 2-5 | 33.8 | [6 empty] | 1550 x 1550 mm | 1550 | 1550 |  | 20/00 (20 cm high & roof opening = daylight size) |  | Square | 0.64 W/m²K | Openable version |  | Double actuator |  | https://skylux.eu/en/products/pvc-curb-20-00-with-openable-frame-with-double-electric-chain-motor-1550-x-1550-mm | https://skylux.eu/cdn/shop/products/ventilerende-pvc-opstand-2000-met-dubbele-elektrische-kettingmotor-1550-x-1550-mm-Opstand.jpg?v=1666882905&width=1600 | https://skylux.eu/cdn/shop/files/3c949415-8934-41bf-be00-e45ce5efe767_6e34a3d9-f19d-40a9-8f46-bc9d9f196226.jpg?v=1699696001&width=1600 | https://skylux.eu/cdn/shop/files/8cd18942-1e6a-45e5-8088-7cce47115ee2_b7aef2f8-c461-4020-8acb-2a55fe14745a.jpg?v=1699696002&width=1600 |  |  | //skylux.eu/cdn/shop/files/E_TD_Technical_File_Skylux_pvc-curb_20-00_EP_7d67b8a4-d0bc-4a83-9036-20dddf1bcdb4.pdf?v=5014032395975129418 |  | pvc-curb-20-00-with-openable-frame-with-double-electric-chain-motor-1550-x-1550-mm | 6620904882236 | 39448393777212
Curbs | Curb | Skylux | ventilating PVC curb 20/00 with double electric chain actuator 1600 x 1600 mm |  | 64756 | 5412970647560 | 2768.5 | Yes | 2-5 | 34.34 | [6 empty] | 1600 x 1600 mm | 1600 | 1600 |  | 20/00 (20 cm high & roof opening = daylight size) |  | Square | 0.64 W/m²K | Openable version |  | Double actuator |  | https://skylux.eu/en/products/pvc-curb-20-00-with-openable-frame-with-double-electric-chain-motor-1600-x-1600-mm | https://skylux.eu/cdn/shop/products/ventilerende-pvc-opstand-2000-met-dubbele-elektrische-kettingmotor-1600-x-1600-mm-Opstand.jpg?v=1666882912&width=1600 | https://skylux.eu/cdn/shop/files/3c949415-8934-41bf-be00-e45ce5efe767_61723f94-79fe-4b86-88b7-261732a78de0.jpg?v=1699696004&width=1600 | https://skylux.eu/cdn/shop/files/8cd18942-1e6a-45e5-8088-7cce47115ee2_b7092719-2ffc-45ee-855d-163dc80c5170.jpg?v=1699696005&width=1600 |  |  | //skylux.eu/cdn/shop/files/E_TD_Technical_File_Skylux_pvc-curb_20-00_EP_7d67b8a4-d0bc-4a83-9036-20dddf1bcdb4.pdf?v=5014032395975129418 |  | pvc-curb-20-00-with-openable-frame-with-double-electric-chain-motor-1600-x-1600-mm | 6620904947772 | 39448393809980
Curbs | Curb | Skylux | ventilating PVC curb 20/00 with double electric chain actuator 1600 x 2000 mm |  | 64820 | 5412970648208 | 2901.6 | Yes | 2-5 | 38.06 | [6 empty] | 1600 x 2000 mm | 2000 | 1600 |  | 20/00 (20 cm high & roof opening = daylight size) |  | Rectangular | 0.64 W/m²K | Openable version |  | Double actuator |  | https://skylux.eu/en/products/pvc-curb-20-00-with-openable-frame-with-double-electric-chain-motor-1600-x-2000-mm | https://skylux.eu/cdn/shop/products/ventilerende-pvc-opstand-2000-met-dubbele-elektrische-kettingmotor-1600-x-2000-mm-Opstand.jpg?v=1666882917&width=1600 | https://skylux.eu/cdn/shop/files/3c949415-8934-41bf-be00-e45ce5efe767_1996ac21-f4ea-4387-a8ff-9ab5fced57f3.jpg?v=1699696006&width=1600 | https://skylux.eu/cdn/shop/files/8cd18942-1e6a-45e5-8088-7cce47115ee2_3a10ca03-f792-4248-8bb2-f838443c48f7.jpg?v=1699696008&width=1600 |  |  | //skylux.eu/cdn/shop/files/E_TD_Technical_File_Skylux_pvc-curb_20-00_EP_7d67b8a4-d0bc-4a83-9036-20dddf1bcdb4.pdf?v=5014032395975129418 |  | pvc-curb-20-00-with-openable-frame-with-double-electric-chain-motor-1600-x-2000-mm | 6620905046076 | 39448393842748
Curbs | Curb | Skylux | ventilating PVC curb 20/00 with double electric chain actuator 1600 x 2200 mm |  | 64821 | 5412970648215 | 2968.15 | Yes | 2-5 | 39.8 | [6 empty] | 1600 x 2200 mm | 2200 | 1600 |  | 20/00 (20 cm high & roof opening = daylight size) |  | Rectangular | 0.64 W/m²K | Openable version |  | Double actuator |  | https://skylux.eu/en/products/pvc-curb-20-00-with-openable-frame-with-double-electric-chain-motor-1600-x-2200-mm | https://skylux.eu/cdn/shop/products/ventilerende-pvc-opstand-2000-met-dubbele-elektrische-kettingmotor-1600-x-2200-mm-Opstand.jpg?v=1666882921&width=1600 | https://skylux.eu/cdn/shop/files/3c949415-8934-41bf-be00-e45ce5efe767_3be82876-d732-44b0-9fd5-e2f502f113c1.jpg?v=1699696009&width=1600 | https://skylux.eu/cdn/shop/files/8cd18942-1e6a-45e5-8088-7cce47115ee2_45ceb21c-a4d8-4135-b168-3c5b364b6680.jpg?v=1699696010&width=1600 |  |  | //skylux.eu/cdn/shop/files/E_TD_Technical_File_Skylux_pvc-curb_20-00_EP_7d67b8a4-d0bc-4a83-9036-20dddf1bcdb4.pdf?v=5014032395975129418 |  | pvc-curb-20-00-with-openable-frame-with-double-electric-chain-motor-1600-x-2200-mm | 6620905078844 | 39448393875516
Curbs | Curb | Skylux | ventilating PVC curb 20/00 with double electric chain actuator 1600 x 2300 mm |  | 64822 | 5412970648222 | 2999.6 | Yes | 2-5 | 40.75 | [6 empty] | 1600 x 2300 mm | 2300 | 1600 |  | 20/00 (20 cm high & roof opening = daylight size) |  | Rectangular | 0.64 W/m²K | Openable version |  | Double actuator |  | https://skylux.eu/en/products/pvc-curb-20-00-with-openable-frame-with-double-electric-chain-motor-1600-x-2300-mm | https://skylux.eu/cdn/shop/products/ventilerende-pvc-opstand-2000-met-dubbele-elektrische-kettingmotor-1600-x-2300-mm-Opstand.jpg?v=1666882925&width=1600 | https://skylux.eu/cdn/shop/files/3c949415-8934-41bf-be00-e45ce5efe767_53c01435-b947-48ae-bd2a-79f95c97ae26.jpg?v=1699696011&width=1600 | https://skylux.eu/cdn/shop/files/8cd18942-1e6a-45e5-8088-7cce47115ee2_b0659f62-846e-44f3-937a-2ed0e571e883.jpg?v=1699696012&width=1600 |  |  | //skylux.eu/cdn/shop/files/E_TD_Technical_File_Skylux_pvc-curb_20-00_EP_7d67b8a4-d0bc-4a83-9036-20dddf1bcdb4.pdf?v=5014032395975129418 |  | pvc-curb-20-00-with-openable-frame-with-double-electric-chain-motor-1600-x-2300-mm | 6620905111612 | 39448393908284
Curbs | Curb | Skylux | ventilating PVC curb 20/00 with double electric chain actuator 1600 x 2500 mm |  | 64823 | 5412970648239 | 3146 | Yes | 2-5 | 42.33 | [6 empty] | 1600 x 2500 mm | 2500 | 1600 |  | 20/00 (20 cm high & roof opening = daylight size) |  | Rectangular | 0.64 W/m²K | Openable version |  | Double actuator |  | https://skylux.eu/en/products/pvc-curb-20-00-with-openable-frame-with-double-electric-chain-motor-1600-x-2500-mm | https://skylux.eu/cdn/shop/products/ventilerende-pvc-opstand-2000-met-dubbele-elektrische-kettingmotor-1600-x-2500-mm-Opstand.jpg?v=1666882929&width=1600 | https://skylux.eu/cdn/shop/files/3c949415-8934-41bf-be00-e45ce5efe767_e5b85d47-265f-4ea1-9956-9efd2f9e756f.jpg?v=1699696014&width=1600 | https://skylux.eu/cdn/shop/files/8cd18942-1e6a-45e5-8088-7cce47115ee2_9c703106-5979-4905-a7a3-f10cd3044838.jpg?v=1699696015&width=1600 |  |  | //skylux.eu/cdn/shop/files/E_TD_Technical_File_Skylux_pvc-curb_20-00_EP_7d67b8a4-d0bc-4a83-9036-20dddf1bcdb4.pdf?v=5014032395975129418 |  | pvc-curb-20-00-with-openable-frame-with-double-electric-chain-motor-1600-x-2500-mm | 6620905144380 | 39448393941052
Curbs | Curb | Skylux | ventilating PVC curb 20/00 with double electric chain actuator 1600 x 2800 mm |  | 64824 | 5412970648246 | 3245.25 | Yes | 2-5 | 44.97 | [6 empty] | 1600 x 2800 mm | 2800 | 1600 |  | 20/00 (20 cm high & roof opening = daylight size) |  | Rectangular | 0.64 W/m²K | Openable version |  | Double actuator |  | https://skylux.eu/en/products/pvc-curb-20-00-with-openable-frame-with-double-electric-chain-motor-1600-x-2800-mm | https://skylux.eu/cdn/shop/products/ventilerende-pvc-opstand-2000-met-dubbele-elektrische-kettingmotor-1600-x-2800-mm-Opstand.jpg?v=1666882993&width=1600 | https://skylux.eu/cdn/shop/files/3c949415-8934-41bf-be00-e45ce5efe767_d97acabb-84bf-4a68-af95-d755f7b7046d.jpg?v=1699696016&width=1600 | https://skylux.eu/cdn/shop/files/8cd18942-1e6a-45e5-8088-7cce47115ee2_1c8f7b4e-41ef-48ed-8bf9-ac2e85a562db.jpg?v=1699696018&width=1600 |  |  | //skylux.eu/cdn/shop/files/E_TD_Technical_File_Skylux_pvc-curb_20-00_EP_7d67b8a4-d0bc-4a83-9036-20dddf1bcdb4.pdf?v=5014032395975129418 |  | pvc-curb-20-00-with-openable-frame-with-double-electric-chain-motor-1600-x-2800-mm | 6620905177148 | 39448393973820
Curbs | Curb | Skylux | ventilating PVC curb 20/00 with double electric chain actuator 1700 x 1700 mm |  | 64757 | 5412970647577 | 2835.05 | Yes | 2-5 | 36.14 | [6 empty] | 1700 x 1700 mm | 1700 | 1700 |  | 20/00 (20 cm high & roof opening = daylight size) |  | Square | 0.64 W/m²K | Openable version |  | Double actuator |  | https://skylux.eu/en/products/pvc-curb-20-00-with-openable-frame-with-double-electric-chain-motor-1700-x-1700-mm | https://skylux.eu/cdn/shop/products/ventilerende-pvc-opstand-2000-met-dubbele-elektrische-kettingmotor-1700-x-1700-mm-Opstand.jpg?v=1666882997&width=1600 | https://skylux.eu/cdn/shop/files/3c949415-8934-41bf-be00-e45ce5efe767_868941eb-1372-4c5e-a151-516924b90fd0.jpg?v=1699696019&width=1600 | https://skylux.eu/cdn/shop/files/8cd18942-1e6a-45e5-8088-7cce47115ee2_bacfaa55-13b1-4726-b244-bf71cb6b11b1.jpg?v=1699696020&width=1600 |  |  | //skylux.eu/cdn/shop/files/E_TD_Technical_File_Skylux_pvc-curb_20-00_EP_7d67b8a4-d0bc-4a83-9036-20dddf1bcdb4.pdf?v=5014032395975129418 |  | pvc-curb-20-00-with-openable-frame-with-double-electric-chain-motor-1700-x-1700-mm | 6620905209916 | 39448394039356
Curbs | Curb | Skylux | ventilating PVC curb 20/00 with double electric chain actuator 1800 x 1800 mm |  | 64758 | 5412970647584 | 2901.6 | Yes | 2-5 | 37.82 | [6 empty] | 1800 x 1800 mm | 1800 | 1800 |  | 20/00 (20 cm high & roof opening = daylight size) |  | Square | 0.64 W/m²K | Openable version |  | Double actuator |  | https://skylux.eu/en/products/pvc-curb-20-00-with-openable-frame-with-double-electric-chain-motor-1800-x-1800-mm | https://skylux.eu/cdn/shop/products/ventilerende-pvc-opstand-2000-met-dubbele-elektrische-kettingmotor-1800-x-1800-mm-Opstand.jpg?v=1666883001&width=1600 | https://skylux.eu/cdn/shop/files/3c949415-8934-41bf-be00-e45ce5efe767_2221e3f6-9361-4678-ac44-2505a3c27e94.jpg?v=1699696021&width=1600 | https://skylux.eu/cdn/shop/files/8cd18942-1e6a-45e5-8088-7cce47115ee2_da8d05b9-e08b-45f2-92d3-bb57df758e8a.jpg?v=1699696022&width=1600 |  |  | //skylux.eu/cdn/shop/files/E_TD_Technical_File_Skylux_pvc-curb_20-00_EP_7d67b8a4-d0bc-4a83-9036-20dddf1bcdb4.pdf?v=5014032395975129418 |  | pvc-curb-20-00-with-openable-frame-with-double-electric-chain-motor-1800-x-1800-mm | 6620905242684 | 39448394072124
Curbs | Curb | Skylux | ventilating PVC curb 20/00 with double electric chain actuator 2000 x 2000 mm |  | 64759 | 5412970647591 | 3033.5 | Yes | 2-5 | 45.1 | [6 empty] | 2000 x 2000 mm | 2000 | 2000 |  | 20/00 (20 cm high & roof opening = daylight size) |  | Square | 0.64 W/m²K | Openable version |  | Double actuator |  | https://skylux.eu/en/products/pvc-curb-20-00-with-openable-frame-with-double-electric-chain-motor-2000-x-2000-mm | https://skylux.eu/cdn/shop/products/ventilerende-pvc-opstand-2000-met-dubbele-elektrische-kettingmotor-2000-x-2000-mm-Opstand.jpg?v=1666883005&width=1600 | https://skylux.eu/cdn/shop/files/3c949415-8934-41bf-be00-e45ce5efe767_0c154e94-6358-49c2-bfb6-a7d343f0d337.jpg?v=1699696023&width=1600 | https://skylux.eu/cdn/shop/files/8cd18942-1e6a-45e5-8088-7cce47115ee2_631fbd2a-3d34-4275-b880-5002444349e8.jpg?v=1699696024&width=1600 |  |  | //skylux.eu/cdn/shop/files/E_TD_Technical_File_Skylux_pvc-curb_20-00_EP_7d67b8a4-d0bc-4a83-9036-20dddf1bcdb4.pdf?v=5014032395975129418 |  | pvc-curb-20-00-with-openable-frame-with-double-electric-chain-motor-2000-x-2000-mm | 6620905308220 | 39448394104892
Curbs | Curb | Skylux | ventilating PVC curb 20/00 with double electric spindle 230 V 0600 x 2000 mm |  | 64848 | 5412970648482 | 2411.55 | Yes | 2-5 | 30.15 | [6 empty] | 600 x 2000 mm | 2000 | 600 |  | 20/00 (20 cm high & roof opening = daylight size) |  | Rectangular | 0.64 W/m²K | Openable version |  | Double spindle |  | https://skylux.eu/en/products/pvc-curb-20-00-with-openable-frame-with-double-electric-spindle-230-v-0600-x-2000-mm | https://skylux.eu/cdn/shop/products/ventilerende-pvc-opstand-2000-met-dubbele-elektrische-spindel-230V-0600-x-2000-mm-Opstand.jpg?v=1666883009&width=1600 | https://skylux.eu/cdn/shop/files/3c949415-8934-41bf-be00-e45ce5efe767_30c7df4c-5376-45f2-8cec-372f2e1c7dbf.jpg?v=1699696026&width=1600 | https://skylux.eu/cdn/shop/files/8cd18942-1e6a-45e5-8088-7cce47115ee2_68852aac-9444-4553-8cba-eb2365f37777.jpg?v=1699696027&width=1600 |  |  | //skylux.eu/cdn/shop/files/E_TD_Technical_File_Skylux_pvc-curb_20-00_EP_7d67b8a4-d0bc-4a83-9036-20dddf1bcdb4.pdf?v=5014032395975129418 |  | pvc-curb-20-00-with-openable-frame-with-double-electric-spindle-230-v-0600-x-2000-mm | 6620905373756 | 39448394137660
Curbs | Curb | Skylux | ventilating PVC curb 20/00 with double electric spindle 230 V 0700 x 2000 mm |  | 64853 | 5412970648536 | 2445.45 | Yes | 2-5 | 30.9 | [6 empty] | 700 x 2000 mm | 2000 | 700 |  | 20/00 (20 cm high & roof opening = daylight size) |  | Rectangular | 0.64 W/m²K | Openable version |  | Double spindle |  | https://skylux.eu/en/products/pvc-curb-20-00-with-openable-frame-with-double-electric-spindle-230-v-0700-x-2000-mm | https://skylux.eu/cdn/shop/products/ventilerende-pvc-opstand-2000-met-dubbele-elektrische-spindel-230V-0700-x-2000-mm-Opstand.jpg?v=1666883013&width=1600 | https://skylux.eu/cdn/shop/files/3c949415-8934-41bf-be00-e45ce5efe767_886a6a47-67c1-4737-a041-f4cb07caee90.jpg?v=1699696029&width=1600 | https://skylux.eu/cdn/shop/files/8cd18942-1e6a-45e5-8088-7cce47115ee2_d5b9da22-828b-4598-ba3b-2b476e1a6390.jpg?v=1699696030&width=1600 |  |  | //skylux.eu/cdn/shop/files/E_TD_Technical_File_Skylux_pvc-curb_20-00_EP_7d67b8a4-d0bc-4a83-9036-20dddf1bcdb4.pdf?v=5014032395975129418 |  | pvc-curb-20-00-with-openable-frame-with-double-electric-spindle-230-v-0700-x-2000-mm | 6620905406524 | 39448394203196
Curbs | Curb | Skylux | ventilating PVC curb 20/00 with double electric spindle 230 V 0700 x 2200 mm |  | 64854 | 5412970648543 | 2512 | Yes | 2-5 | 32.69 | [6 empty] | 700 x 2200 mm | 2200 | 700 |  | 20/00 (20 cm high & roof opening = daylight size) |  | Rectangular | 0.64 W/m²K | Openable version |  | Double spindle |  | https://skylux.eu/en/products/pvc-curb-20-00-with-openable-frame-with-double-electric-spindle-230-v-0700-x-2200-mm | https://skylux.eu/cdn/shop/products/ventilerende-pvc-opstand-2000-met-dubbele-elektrische-spindel-230V-0700-x-2200-mm-Opstand.jpg?v=1666883019&width=1600 | https://skylux.eu/cdn/shop/files/3c949415-8934-41bf-be00-e45ce5efe767_c2f4d018-027d-4c9f-a5e4-4ae2467c373b.jpg?v=1699696032&width=1600 | https://skylux.eu/cdn/shop/files/8cd18942-1e6a-45e5-8088-7cce47115ee2_ec2ed48c-8082-4cb7-ba0a-6d02a47801ac.jpg?v=1699696033&width=1600 |  |  | //skylux.eu/cdn/shop/files/E_TD_Technical_File_Skylux_pvc-curb_20-00_EP_7d67b8a4-d0bc-4a83-9036-20dddf1bcdb4.pdf?v=5014032395975129418 |  | pvc-curb-20-00-with-openable-frame-with-double-electric-spindle-230-v-0700-x-2200-mm | 6620905439292 | 39448394235964
Curbs | Curb | Skylux | ventilating PVC curb 20/00 with double electric spindle 230 V 0750 x 1750 mm |  | 64858 | 5412970648581 | 2378.9 | Yes | 2-5 | 29.36 | [6 empty] | 750 x 1750 mm | 1750 | 750 |  | 20/00 (20 cm high & roof opening = daylight size) |  | Rectangular | 0.64 W/m²K | Openable version |  | Double spindle |  | https://skylux.eu/en/products/pvc-curb-20-00-with-openable-frame-with-double-electric-spindle-230-v-0750-x-1750-mm | https://skylux.eu/cdn/shop/products/ventilerende-pvc-opstand-2000-met-dubbele-elektrische-spindel-230V-0750-x-1750-mm-Opstand.jpg?v=1666883024&width=1600 | https://skylux.eu/cdn/shop/files/3c949415-8934-41bf-be00-e45ce5efe767_cdd9204b-a58e-4738-8a67-74a5ef4fbde8.jpg?v=1699696035&width=1600 | https://skylux.eu/cdn/shop/files/8cd18942-1e6a-45e5-8088-7cce47115ee2_453e37a1-7dc1-4624-b2aa-71a0831935a4.jpg?v=1699696036&width=1600 |  |  | //skylux.eu/cdn/shop/files/E_TD_Technical_File_Skylux_pvc-curb_20-00_EP_7d67b8a4-d0bc-4a83-9036-20dddf1bcdb4.pdf?v=5014032395975129418 |  | pvc-curb-20-00-with-openable-frame-with-double-electric-spindle-230-v-0750-x-1750-mm | 6620905472060 | 39448394268732
Curbs | Curb | Skylux | ventilating PVC curb 20/00 with double electric spindle 230 V 0750 x 2250 mm |  | 64859 | 5412970648598 | 2544.65 | Yes | 2-5 | 33.63 | [6 empty] | 750 x 2250 mm | 2250 | 750 |  | 20/00 (20 cm high & roof opening = daylight size) |  | Rectangular | 0.64 W/m²K | Openable version |  | Double spindle |  | https://skylux.eu/en/products/pvc-curb-20-00-with-openable-frame-with-double-electric-spindle-230-v-0750-x-2250-mm | https://skylux.eu/cdn/shop/products/ventilerende-pvc-opstand-2000-met-dubbele-elektrische-spindel-230V-0750-x-2250-mm-Opstand.jpg?v=1666883031&width=1600 | https://skylux.eu/cdn/shop/files/3c949415-8934-41bf-be00-e45ce5efe767_04101774-20fe-4283-b742-667b90942eb7.jpg?v=1699696037&width=1600 | https://skylux.eu/cdn/shop/files/8cd18942-1e6a-45e5-8088-7cce47115ee2_ceced67f-1e3d-47a6-a32d-f8338fa10df4.jpg?v=1699696038&width=1600 |  |  | //skylux.eu/cdn/shop/files/E_TD_Technical_File_Skylux_pvc-curb_20-00_EP_7d67b8a4-d0bc-4a83-9036-20dddf1bcdb4.pdf?v=5014032395975129418 |  | pvc-curb-20-00-with-openable-frame-with-double-electric-spindle-230-v-0750-x-2250-mm | 6620905504828 | 39448394334268
Curbs | Curb | Skylux | ventilating PVC curb 20/00 with double electric spindle 230 V 0800 x 1700 mm |  | 64864 | 5412970648642 | 2378.9 | Yes | 2-5 | 29.12 | [6 empty] | 800 x 1700 mm | 1700 | 800 |  | 20/00 (20 cm high & roof opening = daylight size) |  | Rectangular | 0.64 W/m²K | Openable version |  | Double spindle |  | https://skylux.eu/en/products/pvc-curb-20-00-with-openable-frame-with-double-electric-spindle-230-v-0800-x-1700-mm | https://skylux.eu/cdn/shop/products/ventilerende-pvc-opstand-2000-met-dubbele-elektrische-spindel-230V-0800-x-1700-mm-Opstand.jpg?v=1666883035&width=1600 | https://skylux.eu/cdn/shop/files/3c949415-8934-41bf-be00-e45ce5efe767_588e52e5-2aa7-4b58-8c5d-514eb751fc57.jpg?v=1699696040&width=1600 | https://skylux.eu/cdn/shop/files/8cd18942-1e6a-45e5-8088-7cce47115ee2_3c4b35dc-e792-4790-9c2b-35941e83b0e6.jpg?v=1699696041&width=1600 |  |  | //skylux.eu/cdn/shop/files/E_TD_Technical_File_Skylux_pvc-curb_20-00_EP_7d67b8a4-d0bc-4a83-9036-20dddf1bcdb4.pdf?v=5014032395975129418 |  | pvc-curb-20-00-with-openable-frame-with-double-electric-spindle-230-v-0800-x-1700-mm | 6620905537596 | 39448394367036
Curbs | Curb | Skylux | ventilating PVC curb 20/00 with double electric spindle 230 V 0800 x 1800 mm |  | 64865 | 5412970648659 | 2411.55 | Yes | 2-5 | 30.15 | [6 empty] | 800 x 1800 mm | 1800 | 800 |  | 20/00 (20 cm high & roof opening = daylight size) |  | Rectangular | 0.64 W/m²K | Openable version |  | Double spindle |  | https://skylux.eu/en/products/pvc-curb-20-00-with-openable-frame-with-double-electric-spindle-230-v-0800-x-1800-mm | https://skylux.eu/cdn/shop/products/ventilerende-pvc-opstand-2000-met-dubbele-elektrische-spindel-230V-0800-x-1800-mm-Opstand.jpg?v=1666883039&width=1600 | https://skylux.eu/cdn/shop/files/3c949415-8934-41bf-be00-e45ce5efe767_4dba9ceb-cb0d-44f1-bee2-ce9911af67f9.jpg?v=1699696042&width=1600 | https://skylux.eu/cdn/shop/files/8cd18942-1e6a-45e5-8088-7cce47115ee2_98866dfe-57f6-4966-b80c-a66b9c7f4c3b.jpg?v=1699696043&width=1600 |  |  | //skylux.eu/cdn/shop/files/E_TD_Technical_File_Skylux_pvc-curb_20-00_EP_7d67b8a4-d0bc-4a83-9036-20dddf1bcdb4.pdf?v=5014032395975129418 |  | pvc-curb-20-00-with-openable-frame-with-double-electric-spindle-230-v-0800-x-1800-mm | 6620905570364 | 39448394432572
Curbs | Curb | Skylux | ventilating PVC curb 20/00 with double electric spindle 230 V 0800 x 2000 mm |  | 64866 | 5412970648666 | 2478.1 | Yes | 2-5 | 31.84 | [6 empty] | 800 x 2000 mm | 2000 | 800 |  | 20/00 (20 cm high & roof opening = daylight size) |  | Rectangular | 0.64 W/m²K | Openable version |  | Double spindle |  | https://skylux.eu/en/products/pvc-curb-20-00-with-openable-frame-with-double-electric-spindle-230-v-0800-x-2000-mm | https://skylux.eu/cdn/shop/products/ventilerende-pvc-opstand-2000-met-dubbele-elektrische-spindel-230V-0800-x-2000-mm-Opstand.jpg?v=1666883044&width=1600 | https://skylux.eu/cdn/shop/files/3c949415-8934-41bf-be00-e45ce5efe767_fda62e74-5f2f-4268-8830-102483523513.jpg?v=1699696044&width=1600 | https://skylux.eu/cdn/shop/files/8cd18942-1e6a-45e5-8088-7cce47115ee2_a52adfbb-3c7f-483d-b72a-6fc16dde2f1e.jpg?v=1699696045&width=1600 |  |  | //skylux.eu/cdn/shop/files/E_TD_Technical_File_Skylux_pvc-curb_20-00_EP_7d67b8a4-d0bc-4a83-9036-20dddf1bcdb4.pdf?v=5014032395975129418 |  | pvc-curb-20-00-with-openable-frame-with-double-electric-spindle-230-v-0800-x-2000-mm | 6620905603132 | 39448394465340
Curbs | Curb | Skylux | ventilating PVC curb 20/00 with double electric spindle 230 V 0800 x 2200 mm |  | 64867 | 5412970648673 | 2544.65 | Yes | 2-5 | 33.63 | [6 empty] | 800 x 2200 mm | 2200 | 800 |  | 20/00 (20 cm high & roof opening = daylight size) |  | Rectangular | 0.64 W/m²K | Openable version |  | Double spindle |  | https://skylux.eu/en/products/pvc-curb-20-00-with-openable-frame-with-double-electric-spindle-230-v-0800-x-2200-mm | https://skylux.eu/cdn/shop/products/ventilerende-pvc-opstand-2000-met-dubbele-elektrische-spindel-230V-0800-x-2200-mm-Opstand.jpg?v=1666883048&width=1600 | https://skylux.eu/cdn/shop/files/3c949415-8934-41bf-be00-e45ce5efe767_95c98762-a44f-478c-af94-5f8bacf4502d.jpg?v=1699696047&width=1600 | https://skylux.eu/cdn/shop/files/8cd18942-1e6a-45e5-8088-7cce47115ee2_47c11513-74e2-4e95-af12-a564d444377f.jpg?v=1699696048&width=1600 |  |  | //skylux.eu/cdn/shop/files/E_TD_Technical_File_Skylux_pvc-curb_20-00_EP_7d67b8a4-d0bc-4a83-9036-20dddf1bcdb4.pdf?v=5014032395975129418 |  | pvc-curb-20-00-with-openable-frame-with-double-electric-spindle-230-v-0800-x-2200-mm | 6620905668668 | 39448394498108
Curbs | Curb | Skylux | ventilating PVC curb 20/00 with double electric spindle 230 V 0800 x 2300 mm |  | 64868 | 5412970648680 | 2578.55 | Yes | 2-5 | 34.42 | [6 empty] | 800 x 2300 mm | 2300 | 800 |  | 20/00 (20 cm high & roof opening = daylight size) |  | Rectangular | 0.64 W/m²K | Openable version |  | Double spindle |  | https://skylux.eu/en/products/pvc-curb-20-00-with-openable-frame-with-double-electric-spindle-230-v-0800-x-2300-mm | https://skylux.eu/cdn/shop/products/ventilerende-pvc-opstand-2000-met-dubbele-elektrische-spindel-230V-0800-x-2300-mm-Opstand.jpg?v=1666883052&width=1600 | https://skylux.eu/cdn/shop/files/3c949415-8934-41bf-be00-e45ce5efe767_474c1101-5c5f-4895-bb81-fbf0f7525b34.jpg?v=1699696049&width=1600 | https://skylux.eu/cdn/shop/files/8cd18942-1e6a-45e5-8088-7cce47115ee2_8f1d9a27-7cc2-4777-8ad5-056dfc907ee2.jpg?v=1699696050&width=1600 |  |  | //skylux.eu/cdn/shop/files/E_TD_Technical_File_Skylux_pvc-curb_20-00_EP_7d67b8a4-d0bc-4a83-9036-20dddf1bcdb4.pdf?v=5014032395975129418 |  | pvc-curb-20-00-with-openable-frame-with-double-electric-spindle-230-v-0800-x-2300-mm | 6620905701436 | 39448394563644
Curbs | Curb | Skylux | ventilating PVC curb 20/00 with double electric spindle 230 V 0800 x 2500 mm |  | 64869 | 5412970648697 | 2643.85 | Yes | 2-5 | 37.01 | [6 empty] | 800 x 2500 mm | 2500 | 800 |  | 20/00 (20 cm high & roof opening = daylight size) |  | Rectangular | 0.64 W/m²K | Openable version |  | Double spindle |  | https://skylux.eu/en/products/pvc-curb-20-00-with-openable-frame-with-double-electric-spindle-230-v-0800-x-2500-mm | https://skylux.eu/cdn/shop/products/ventilerende-pvc-opstand-2000-met-dubbele-elektrische-spindel-230V-0800-x-2500-mm-Opstand.jpg?v=1666883056&width=1600 | https://skylux.eu/cdn/shop/files/3c949415-8934-41bf-be00-e45ce5efe767_88563d5e-8a8a-4eef-b2d3-9d0f8ff9f511.jpg?v=1699696052&width=1600 | https://skylux.eu/cdn/shop/files/8cd18942-1e6a-45e5-8088-7cce47115ee2_22602f70-5aab-475f-b499-29cd08d64241.jpg?v=1699696053&width=1600 |  |  | //skylux.eu/cdn/shop/files/E_TD_Technical_File_Skylux_pvc-curb_20-00_EP_7d67b8a4-d0bc-4a83-9036-20dddf1bcdb4.pdf?v=5014032395975129418 |  | pvc-curb-20-00-with-openable-frame-with-double-electric-spindle-230-v-0800-x-2500-mm | 6620905766972 | 39448394596412
Curbs | Curb | Skylux | ventilating PVC curb 20/00 with double electric spindle 230 V 0800 x 2800 mm |  | 64870 | 5412970648703 | 2744.3 | Yes | 2-5 | 38.74 | [6 empty] | 800 x 2800 mm | 2800 | 800 |  | 20/00 (20 cm high & roof opening = daylight size) |  | Rectangular | 0.64 W/m²K | Openable version |  | Double spindle |  | https://skylux.eu/en/products/pvc-curb-20-00-with-openable-frame-with-double-electric-spindle-230-v-0800-x-2800-mm | https://skylux.eu/cdn/shop/products/ventilerende-pvc-opstand-2000-met-dubbele-elektrische-spindel-230V-0800-x-2800-mm-Opstand.jpg?v=1666883060&width=1600 | https://skylux.eu/cdn/shop/files/3c949415-8934-41bf-be00-e45ce5efe767_137f2f2d-4f74-485b-9f80-fa5e22a5d170.jpg?v=1699696054&width=1600 | https://skylux.eu/cdn/shop/files/8cd18942-1e6a-45e5-8088-7cce47115ee2_1af64c54-cb6a-4823-9bf1-bbd9b0e0ff7e.jpg?v=1699696056&width=1600 |  |  | //skylux.eu/cdn/shop/files/E_TD_Technical_File_Skylux_pvc-curb_20-00_EP_7d67b8a4-d0bc-4a83-9036-20dddf1bcdb4.pdf?v=5014032395975129418 |  | pvc-curb-20-00-with-openable-frame-with-double-electric-spindle-230-v-0800-x-2800-mm | 6620905799740 | 39448394661948
Curbs | Curb | Skylux | ventilating PVC curb 20/00 with double electric spindle 230 V 0900 x 1800 mm |  | 64873 | 5412970648734 | 2445.45 | Yes | 2-5 | 30.8 | [6 empty] | 900 x 1800 mm | 1800 | 900 |  | 20/00 (20 cm high & roof opening = daylight size) |  | Rectangular | 0.64 W/m²K | Openable version |  | Double spindle |  | https://skylux.eu/en/products/pvc-curb-20-00-with-openable-frame-with-double-electric-spindle-230-v-0900-x-1800-mm | https://skylux.eu/cdn/shop/products/ventilerende-pvc-opstand-2000-met-dubbele-elektrische-spindel-230V-0900-x-1800-mm-Opstand.jpg?v=1666883064&width=1600 | https://skylux.eu/cdn/shop/files/3c949415-8934-41bf-be00-e45ce5efe767_0a4552da-b2dc-4845-9e8a-2a92258f8d39.jpg?v=1699696057&width=1600 | https://skylux.eu/cdn/shop/files/8cd18942-1e6a-45e5-8088-7cce47115ee2_ac103623-9d1a-4246-a969-e8a2cf32b450.jpg?v=1699696058&width=1600 |  |  | //skylux.eu/cdn/shop/files/E_TD_Technical_File_Skylux_pvc-curb_20-00_EP_7d67b8a4-d0bc-4a83-9036-20dddf1bcdb4.pdf?v=5014032395975129418 |  | pvc-curb-20-00-with-openable-frame-with-double-electric-spindle-230-v-0900-x-1800-mm | 6620905832508 | 39448394694716
Curbs | Curb | Skylux | ventilating PVC curb 20/00 with double electric spindle 230 V 0900 x 2100 mm |  | 64874 | 5412970648741 | 2544.65 | Yes | 2-5 | 33.63 | [6 empty] | 900 x 2100 mm | 2100 | 900 |  | 20/00 (20 cm high & roof opening = daylight size) |  | Rectangular | 0.64 W/m²K | Openable version |  | Double spindle |  | https://skylux.eu/en/products/pvc-curb-20-00-with-openable-frame-with-double-electric-spindle-230-v-0900-x-2100-mm | https://skylux.eu/cdn/shop/products/ventilerende-pvc-opstand-2000-met-dubbele-elektrische-spindel-230V-0900-x-2100-mm-Opstand.jpg?v=1666883068&width=1600 | https://skylux.eu/cdn/shop/files/3c949415-8934-41bf-be00-e45ce5efe767_07a1b7d7-b819-4173-97a6-5a00a927da82.jpg?v=1699696059&width=1600 | https://skylux.eu/cdn/shop/files/8cd18942-1e6a-45e5-8088-7cce47115ee2_06e31514-5691-49d3-8b85-7a8d9e68bade.jpg?v=1699696060&width=1600 |  |  | //skylux.eu/cdn/shop/files/E_TD_Technical_File_Skylux_pvc-curb_20-00_EP_7d67b8a4-d0bc-4a83-9036-20dddf1bcdb4.pdf?v=5014032395975129418 |  | pvc-curb-20-00-with-openable-frame-with-double-electric-spindle-230-v-0900-x-2100-mm | 6620905865276 | 39448394727484
Curbs | Curb | Skylux | ventilating PVC curb 20/00 with double electric spindle 230 V 1000 x 1500 mm |  | 64876 | 5412970648765 | 2378.9 | Yes | 2-5 | 28.52 | [6 empty] | 1000 x 1500 mm | 1500 | 1000 |  | 20/00 (20 cm high & roof opening = daylight size) |  | Rectangular | 0.64 W/m²K | Openable version |  | Double spindle |  | https://skylux.eu/en/products/pvc-curb-20-00-with-openable-frame-with-double-electric-spindle-230-v-1000-x-1500-mm | https://skylux.eu/cdn/shop/products/ventilerende-pvc-opstand-2000-met-dubbele-elektrische-spindel-230V-1000-x-1500-mm-Opstand.jpg?v=1666883072&width=1600 | https://skylux.eu/cdn/shop/files/3c949415-8934-41bf-be00-e45ce5efe767_e8b3b9b9-a69b-4000-b36e-c4ea62c899b0.jpg?v=1699696061&width=1600 | https://skylux.eu/cdn/shop/files/8cd18942-1e6a-45e5-8088-7cce47115ee2_212c444e-641a-427b-8bb6-2857dae31350.jpg?v=1699696063&width=1600 |  |  | //skylux.eu/cdn/shop/files/E_TD_Technical_File_Skylux_pvc-curb_20-00_EP_7d67b8a4-d0bc-4a83-9036-20dddf1bcdb4.pdf?v=5014032395975129418 |  | pvc-curb-20-00-with-openable-frame-with-double-electric-spindle-230-v-1000-x-1500-mm | 6620905898044 | 39448394793020
Curbs | Curb | Skylux | ventilating PVC curb 20/00 with double electric spindle 230 V 1000 x 1600 mm |  | 64877 | 5412970648772 | 2411.55 | Yes | 2-5 | 29.96 | [6 empty] | 1000 x 1600 mm | 1600 | 1000 |  | 20/00 (20 cm high & roof opening = daylight size) |  | Rectangular | 0.64 W/m²K | Openable version |  | Double spindle |  | https://skylux.eu/en/products/pvc-curb-20-00-with-openable-frame-with-double-electric-spindle-230-v-1000-x-1600-mm | https://skylux.eu/cdn/shop/products/ventilerende-pvc-opstand-2000-met-dubbele-elektrische-spindel-230V-1000-x-1600-mm-Opstand.jpg?v=1666883076&width=1600 | https://skylux.eu/cdn/shop/files/3c949415-8934-41bf-be00-e45ce5efe767_8526ed99-2e4b-42ed-ab76-c13b1a26460c.jpg?v=1699696064&width=1600 | https://skylux.eu/cdn/shop/files/8cd18942-1e6a-45e5-8088-7cce47115ee2_61a15620-f21f-4249-920a-584a2ee5e8ea.jpg?v=1699696065&width=1600 |  |  | //skylux.eu/cdn/shop/files/E_TD_Technical_File_Skylux_pvc-curb_20-00_EP_7d67b8a4-d0bc-4a83-9036-20dddf1bcdb4.pdf?v=5014032395975129418 |  | pvc-curb-20-00-with-openable-frame-with-double-electric-spindle-230-v-1000-x-1600-mm | 6620905930812 | 39448394825788
Curbs | Curb | Skylux | ventilating PVC curb 20/00 with double electric spindle 230 V 1000 x 1900 mm |  | 64878 | 5412970648789 | 2512 | Yes | 2-5 | 33.09 | [6 empty] | 1000 x 1900 mm | 1900 | 1000 |  | 20/00 (20 cm high & roof opening = daylight size) |  | Rectangular | 0.64 W/m²K | Openable version |  | Double spindle |  | https://skylux.eu/en/products/pvc-curb-20-00-with-openable-frame-with-double-electric-spindle-230-v-1000-x-1900-mm | https://skylux.eu/cdn/shop/products/ventilerende-pvc-opstand-2000-met-dubbele-elektrische-spindel-230V-1000-x-1900-mm-Opstand.jpg?v=1666883080&width=1600 | https://skylux.eu/cdn/shop/files/3c949415-8934-41bf-be00-e45ce5efe767_669ddd0a-6ae1-4e6b-9263-76850c5e7452.jpg?v=1699696066&width=1600 | https://skylux.eu/cdn/shop/files/8cd18942-1e6a-45e5-8088-7cce47115ee2_5b148470-1ab0-417f-9c86-5c0d8524c1ac.jpg?v=1699696067&width=1600 |  |  | //skylux.eu/cdn/shop/files/E_TD_Technical_File_Skylux_pvc-curb_20-00_EP_7d67b8a4-d0bc-4a83-9036-20dddf1bcdb4.pdf?v=5014032395975129418 |  | pvc-curb-20-00-with-openable-frame-with-double-electric-spindle-230-v-1000-x-1900-mm | 6620905963580 | 39448394858556
Curbs | Curb | Skylux | ventilating PVC curb 20/00 with double electric spindle 230 V 1000 x 2000 mm |  | 64879 | 5412970648796 | 2544.65 | Yes | 2-5 | 33.63 | [6 empty] | 1000 x 2000 mm | 2000 | 1000 |  | 20/00 (20 cm high & roof opening = daylight size) |  | Rectangular | 0.64 W/m²K | Openable version |  | Double spindle |  | https://skylux.eu/en/products/pvc-curb-20-00-with-openable-frame-with-double-electric-spindle-230-v-1000-x-2000-mm | https://skylux.eu/cdn/shop/products/ventilerende-pvc-opstand-2000-met-dubbele-elektrische-spindel-230V-1000-x-2000-mm-Opstand.jpg?v=1666883084&width=1600 | https://skylux.eu/cdn/shop/files/3c949415-8934-41bf-be00-e45ce5efe767_ce366326-75f5-44f6-bc08-6ca8f971d79e.jpg?v=1699696069&width=1600 | https://skylux.eu/cdn/shop/files/8cd18942-1e6a-45e5-8088-7cce47115ee2_bf0a9179-cdda-4641-864d-3b1880437ced.jpg?v=1699696070&width=1600 |  |  | //skylux.eu/cdn/shop/files/E_TD_Technical_File_Skylux_pvc-curb_20-00_EP_7d67b8a4-d0bc-4a83-9036-20dddf1bcdb4.pdf?v=5014032395975129418 |  | pvc-curb-20-00-with-openable-frame-with-double-electric-spindle-230-v-1000-x-2000-mm | 6620905996348 | 39448394924092
Curbs | Curb | Skylux | ventilating PVC curb 20/00 with double electric spindle 230 V 1000 x 2200 mm |  | 64880 | 5412970648802 | 2611.2 | Yes | 2-5 | 35.37 | [6 empty] | 1000 x 2200 mm | 2200 | 1000 |  | 20/00 (20 cm high & roof opening = daylight size) |  | Rectangular | 0.64 W/m²K | Openable version |  | Double spindle |  | https://skylux.eu/en/products/pvc-curb-20-00-with-openable-frame-with-double-electric-spindle-230-v-1000-x-2200-mm | https://skylux.eu/cdn/shop/products/ventilerende-pvc-opstand-2000-met-dubbele-elektrische-spindel-230V-1000-x-2200-mm-Opstand.jpg?v=1666883088&width=1600 | https://skylux.eu/cdn/shop/files/3c949415-8934-41bf-be00-e45ce5efe767_75375994-98b8-4b6f-be48-0d64e87c29e2.jpg?v=1699696072&width=1600 | https://skylux.eu/cdn/shop/files/8cd18942-1e6a-45e5-8088-7cce47115ee2_b81285a2-6407-4aee-9e06-e9f306359aaa.jpg?v=1699696073&width=1600 |  |  | //skylux.eu/cdn/shop/files/E_TD_Technical_File_Skylux_pvc-curb_20-00_EP_7d67b8a4-d0bc-4a83-9036-20dddf1bcdb4.pdf?v=5014032395975129418 |  | pvc-curb-20-00-with-openable-frame-with-double-electric-spindle-230-v-1000-x-2200-mm | 6620906029116 | 39448394956860
Curbs | Curb | Skylux | ventilating PVC curb 20/00 with double electric spindle 230 V 1000 x 2300 mm |  | 64881 | 5412970648819 | 2643.85 | Yes | 2-5 | 36.16 | [6 empty] | 1000 x 2300 mm | 2300 | 1000 |  | 20/00 (20 cm high & roof opening = daylight size) |  | Rectangular | 0.64 W/m²K | Openable version |  | Double spindle |  | https://skylux.eu/en/products/pvc-curb-20-00-with-openable-frame-with-double-electric-spindle-230-v-1000-x-2300-mm | https://skylux.eu/cdn/shop/products/ventilerende-pvc-opstand-2000-met-dubbele-elektrische-spindel-230V-1000-x-2300-mm-Opstand.jpg?v=1666883092&width=1600 | https://skylux.eu/cdn/shop/files/3c949415-8934-41bf-be00-e45ce5efe767_71f2aee5-910b-4e95-a46a-3806e9522a98.jpg?v=1699696075&width=1600 | https://skylux.eu/cdn/shop/files/8cd18942-1e6a-45e5-8088-7cce47115ee2_9172822d-f514-491a-bd83-d5d7f28eef57.jpg?v=1699696076&width=1600 |  |  | //skylux.eu/cdn/shop/files/E_TD_Technical_File_Skylux_pvc-curb_20-00_EP_7d67b8a4-d0bc-4a83-9036-20dddf1bcdb4.pdf?v=5014032395975129418 |  | pvc-curb-20-00-with-openable-frame-with-double-electric-spindle-230-v-1000-x-2300-mm | 6620906061884 | 39448394989628
Curbs | Curb | Skylux | ventilating PVC curb 20/00 with double electric spindle 230 V 1000 x 2500 mm |  | 64882 | 5412970648826 | 2710.4 | Yes | 2-5 | 37.9 | [6 empty] | 1000 x 2500 mm | 2500 | 1000 |  | 20/00 (20 cm high & roof opening = daylight size) |  | Rectangular | 0.64 W/m²K | Openable version |  | Double spindle |  | https://skylux.eu/en/products/pvc-curb-20-00-with-openable-frame-with-double-electric-spindle-230-v-1000-x-2500-mm | https://skylux.eu/cdn/shop/products/ventilerende-pvc-opstand-2000-met-dubbele-elektrische-spindel-230V-1000-x-2500-mm-Opstand.jpg?v=1666883096&width=1600 | https://skylux.eu/cdn/shop/files/3c949415-8934-41bf-be00-e45ce5efe767_a8417555-49aa-497f-b01f-0b5753fcc63e.jpg?v=1699696077&width=1600 | https://skylux.eu/cdn/shop/files/8cd18942-1e6a-45e5-8088-7cce47115ee2_2f42a5fb-445e-42b9-9b8b-70c9d415e367.jpg?v=1699696078&width=1600 |  |  | //skylux.eu/cdn/shop/files/E_TD_Technical_File_Skylux_pvc-curb_20-00_EP_7d67b8a4-d0bc-4a83-9036-20dddf1bcdb4.pdf?v=5014032395975129418 |  | pvc-curb-20-00-with-openable-frame-with-double-electric-spindle-230-v-1000-x-2500-mm | 6620906094652 | 39448395022396
Curbs | Curb | Skylux | ventilating PVC curb 20/00 with double electric spindle 230 V 1000 x 2800 mm |  | 64883 | 5412970648833 | 2810.85 | Yes | 2-5 | 39.28 | [6 empty] | 1000 x 2800 mm | 2800 | 1000 |  | 20/00 (20 cm high & roof opening = daylight size) |  | Rectangular | 0.64 W/m²K | Openable version |  | Double spindle |  | https://skylux.eu/en/products/pvc-curb-20-00-with-openable-frame-with-double-electric-spindle-230-v-1000-x-2800-mm | https://skylux.eu/cdn/shop/products/ventilerende-pvc-opstand-2000-met-dubbele-elektrische-spindel-230V-1000-x-2800-mm-Opstand.jpg?v=1666883100&width=1600 | https://skylux.eu/cdn/shop/files/3c949415-8934-41bf-be00-e45ce5efe767_c48db621-3511-4119-adec-b27918c91ab4.jpg?v=1699696080&width=1600 | https://skylux.eu/cdn/shop/files/8cd18942-1e6a-45e5-8088-7cce47115ee2_465970fb-5b78-4976-afa1-b0bfeb1cf3bb.jpg?v=1699696082&width=1600 |  |  | //skylux.eu/cdn/shop/files/E_TD_Technical_File_Skylux_pvc-curb_20-00_EP_7d67b8a4-d0bc-4a83-9036-20dddf1bcdb4.pdf?v=5014032395975129418 |  | pvc-curb-20-00-with-openable-frame-with-double-electric-spindle-230-v-1000-x-2800-mm | 6620906127420 | 39448395087932
Curbs | Curb | Skylux | ventilating PVC curb 20/00 with double electric spindle 230 V 1050 x 1650 mm |  | 64884 | 5412970648840 | 2445.45 | Yes | 2-5 | 31.71 | [6 empty] | 1050 x 1650 mm | 1650 | 1050 |  | 20/00 (20 cm high & roof opening = daylight size) |  | Rectangular | 0.64 W/m²K | Openable version |  | Double spindle |  | https://skylux.eu/en/products/pvc-curb-20-00-with-openable-frame-with-double-electric-spindle-230-v-1050-x-1650-mm | https://skylux.eu/cdn/shop/products/ventilerende-pvc-opstand-2000-met-dubbele-elektrische-spindel-230V-1050-x-1650-mm-Opstand.jpg?v=1666883104&width=1600 | https://skylux.eu/cdn/shop/files/3c949415-8934-41bf-be00-e45ce5efe767_07dd9870-18b4-44f4-85d8-c004d1c4c219.jpg?v=1699696083&width=1600 | https://skylux.eu/cdn/shop/files/8cd18942-1e6a-45e5-8088-7cce47115ee2_c217106c-a1f5-4f8a-b55a-b0b9bc833ccb.jpg?v=1699696084&width=1600 |  |  | //skylux.eu/cdn/shop/files/E_TD_Technical_File_Skylux_pvc-curb_20-00_EP_7d67b8a4-d0bc-4a83-9036-20dddf1bcdb4.pdf?v=5014032395975129418 |  | pvc-curb-20-00-with-openable-frame-with-double-electric-spindle-230-v-1050-x-1650-mm | 6620906160188 | 39448395120700
Curbs | Curb | Skylux | ventilating PVC curb 20/00 with double electric spindle 230 V 1050 x 2250 mm |  | 64885 | 5412970648857 | 2643.85 | Yes | 2-5 | 35.36 | [6 empty] | 1050 x 2250 mm | 2250 | 1050 |  | 20/00 (20 cm high & roof opening = daylight size) |  | Rectangular | 0.64 W/m²K | Openable version |  | Double spindle |  | https://skylux.eu/en/products/pvc-curb-20-00-with-openable-frame-with-double-electric-spindle-230-v-1050-x-2250-mm | https://skylux.eu/cdn/shop/products/ventilerende-pvc-opstand-2000-met-dubbele-elektrische-spindel-230V-1050-x-2250-mm-Opstand.jpg?v=1666883108&width=1600 | https://skylux.eu/cdn/shop/files/3c949415-8934-41bf-be00-e45ce5efe767_0dbcb387-42e5-4e85-813a-30b086973409.jpg?v=1699696086&width=1600 | https://skylux.eu/cdn/shop/files/8cd18942-1e6a-45e5-8088-7cce47115ee2_1d6d2124-e1d7-4df5-aa53-b0383ba3570e.jpg?v=1699696087&width=1600 |  |  | //skylux.eu/cdn/shop/files/E_TD_Technical_File_Skylux_pvc-curb_20-00_EP_7d67b8a4-d0bc-4a83-9036-20dddf1bcdb4.pdf?v=5014032395975129418 |  | pvc-curb-20-00-with-openable-frame-with-double-electric-spindle-230-v-1050-x-2250-mm | 6620906192956 | 39448395153468
Curbs | Curb | Skylux | ventilating PVC curb 20/00 with double electric spindle 230 V 1100 x 1400 mm |  | 64886 | 5412970648864 | 2378.9 | Yes | 2-5 | 29.42 | [6 empty] | 1100 x 1400 mm | 1400 | 1100 |  | 20/00 (20 cm high & roof opening = daylight size) |  | Rectangular | 0.64 W/m²K | Openable version |  | Double spindle |  | https://skylux.eu/en/products/pvc-curb-20-00-with-openable-frame-with-double-electric-spindle-230-v-1100-x-1400-mm | https://skylux.eu/cdn/shop/products/ventilerende-pvc-opstand-2000-met-dubbele-elektrische-spindel-230V-1100-x-1400-mm-Opstand.jpg?v=1666883113&width=1600 | https://skylux.eu/cdn/shop/files/3c949415-8934-41bf-be00-e45ce5efe767_df6516ff-5ba0-4295-a1e8-3acdfe49207e.jpg?v=1699696089&width=1600 | https://skylux.eu/cdn/shop/files/8cd18942-1e6a-45e5-8088-7cce47115ee2_d8e59e8d-7eb2-4202-82f5-5a14bbbbe2fb.jpg?v=1699696090&width=1600 |  |  | //skylux.eu/cdn/shop/files/E_TD_Technical_File_Skylux_pvc-curb_20-00_EP_7d67b8a4-d0bc-4a83-9036-20dddf1bcdb4.pdf?v=5014032395975129418 |  | pvc-curb-20-00-with-openable-frame-with-double-electric-spindle-230-v-1100-x-1400-mm | 6620906225724 | 39448395186236
Curbs | Curb | Skylux | ventilating PVC curb 20/00 with double electric spindle 230 V 1100 x 1700 mm |  | 64887 | 5412970648871 | 2478.1 | Yes | 2-5 | 31.75 | [6 empty] | 1100 x 1700 mm | 1700 | 1100 |  | 20/00 (20 cm high & roof opening = daylight size) |  | Rectangular | 0.64 W/m²K | Openable version |  | Double spindle |  | https://skylux.eu/en/products/pvc-curb-20-00-with-openable-frame-with-double-electric-spindle-230-v-1100-x-1700-mm | https://skylux.eu/cdn/shop/products/ventilerende-pvc-opstand-2000-met-dubbele-elektrische-spindel-230V-1100-x-1700-mm-Opstand.jpg?v=1666883117&width=1600 | https://skylux.eu/cdn/shop/files/3c949415-8934-41bf-be00-e45ce5efe767_86c592aa-21be-4e85-aba0-7288b36fa0f4.jpg?v=1699696091&width=1600 | https://skylux.eu/cdn/shop/files/8cd18942-1e6a-45e5-8088-7cce47115ee2_6df52b90-d7ed-4b1a-a4e0-6526388a21c9.jpg?v=1699696092&width=1600 |  |  | //skylux.eu/cdn/shop/files/E_TD_Technical_File_Skylux_pvc-curb_20-00_EP_7d67b8a4-d0bc-4a83-9036-20dddf1bcdb4.pdf?v=5014032395975129418 |  | pvc-curb-20-00-with-openable-frame-with-double-electric-spindle-230-v-1100-x-1700-mm | 6620906258492 | 39448395219004
Curbs | Curb | Skylux | ventilating PVC curb 20/00 with double electric spindle 230 V 1100 x 2300 mm |  | 64888 | 5412970648888 | 2677.75 | Yes | 2-5 | 36.01 | [6 empty] | 1100 x 2300 mm | 2300 | 1100 |  | 20/00 (20 cm high & roof opening = daylight size) |  | Rectangular | 0.64 W/m²K | Openable version |  | Double spindle |  | https://skylux.eu/en/products/pvc-curb-20-00-with-openable-frame-with-double-electric-spindle-230-v-1100-x-2300-mm | https://skylux.eu/cdn/shop/products/ventilerende-pvc-opstand-2000-met-dubbele-elektrische-spindel-230V-1100-x-2300-mm-Opstand.jpg?v=1666883121&width=1600 | https://skylux.eu/cdn/shop/files/3c949415-8934-41bf-be00-e45ce5efe767_82464bfc-5d14-4fa4-9459-900ee8db7ec0.jpg?v=1699696094&width=1600 | https://skylux.eu/cdn/shop/files/8cd18942-1e6a-45e5-8088-7cce47115ee2_c4c5e3eb-b860-4684-a92d-89abfbe1dadb.jpg?v=1699696095&width=1600 |  |  | //skylux.eu/cdn/shop/files/E_TD_Technical_File_Skylux_pvc-curb_20-00_EP_7d67b8a4-d0bc-4a83-9036-20dddf1bcdb4.pdf?v=5014032395975129418 |  | pvc-curb-20-00-with-openable-frame-with-double-electric-spindle-230-v-1100-x-2300-mm | 6620906291260 | 39448395251772
Curbs | Curb | Skylux | ventilating PVC curb 20/00 with double electric spindle 230 V 1200 x 1400 mm |  | 64889 | 5412970648895 | 2411.55 | Yes | 2-5 | 30.76 | [6 empty] | 1200 x 1400 mm | 1400 | 1200 |  | 20/00 (20 cm high & roof opening = daylight size) |  | Rectangular | 0.64 W/m²K | Openable version |  | Double spindle |  | https://skylux.eu/en/products/pvc-curb-20-00-with-openable-frame-with-double-electric-spindle-230-v-1200-x-1400-mm | https://skylux.eu/cdn/shop/products/ventilerende-pvc-opstand-2000-met-dubbele-elektrische-spindel-230V-1200-x-1400-mm-Opstand.jpg?v=1666883126&width=1600 | https://skylux.eu/cdn/shop/files/3c949415-8934-41bf-be00-e45ce5efe767_a92f647e-3187-4987-bcd4-437e04aae33c.jpg?v=1699696097&width=1600 | https://skylux.eu/cdn/shop/files/8cd18942-1e6a-45e5-8088-7cce47115ee2_07284482-1aac-4f5d-8629-b7a9ccfc71ee.jpg?v=1699696098&width=1600 |  |  | //skylux.eu/cdn/shop/files/E_TD_Technical_File_Skylux_pvc-curb_20-00_EP_7d67b8a4-d0bc-4a83-9036-20dddf1bcdb4.pdf?v=5014032395975129418 |  | pvc-curb-20-00-with-openable-frame-with-double-electric-spindle-230-v-1200-x-1400-mm | 6620906324028 | 39448395317308
Curbs | Curb | Skylux | ventilating PVC curb 20/00 with double electric spindle 230 V 1200 x 1500 mm |  | 64890 | 5412970648901 | 2445.45 | Yes | 2-5 | 31.71 | [6 empty] | 1200 x 1500 mm | 1500 | 1200 |  | 20/00 (20 cm high & roof opening = daylight size) |  | Rectangular | 0.64 W/m²K | Openable version |  | Double spindle |  | https://skylux.eu/en/products/pvc-curb-20-00-with-openable-frame-with-double-electric-spindle-230-v-1200-x-1500-mm | https://skylux.eu/cdn/shop/products/ventilerende-pvc-opstand-2000-met-dubbele-elektrische-spindel-230V-1200-x-1500-mm-Opstand.jpg?v=1666883130&width=1600 | https://skylux.eu/cdn/shop/files/3c949415-8934-41bf-be00-e45ce5efe767_fdd626b6-8e15-4f05-86ae-b7ff792d7a2b.jpg?v=1699696100&width=1600 | https://skylux.eu/cdn/shop/files/8cd18942-1e6a-45e5-8088-7cce47115ee2_603579eb-c1b4-4e1e-98d1-bd0b8e198e7b.jpg?v=1699696101&width=1600 |  |  | //skylux.eu/cdn/shop/files/E_TD_Technical_File_Skylux_pvc-curb_20-00_EP_7d67b8a4-d0bc-4a83-9036-20dddf1bcdb4.pdf?v=5014032395975129418 |  | pvc-curb-20-00-with-openable-frame-with-double-electric-spindle-230-v-1200-x-1500-mm | 6620906356796 | 39448395415612
Curbs | Curb | Skylux | ventilating PVC curb 20/00 with double electric spindle 230 V 1200 x 1800 mm |  | 64891 | 5412970648918 | 2544.65 | Yes | 2-5 | 33.63 | [6 empty] | 1200 x 1800 mm | 1800 | 1200 |  | 20/00 (20 cm high & roof opening = daylight size) |  | Rectangular | 0.64 W/m²K | Openable version |  | Double spindle |  | https://skylux.eu/en/products/pvc-curb-20-00-with-openable-frame-with-double-electric-spindle-230-v-1200-x-1800-mm | https://skylux.eu/cdn/shop/products/ventilerende-pvc-opstand-2000-met-dubbele-elektrische-spindel-230V-1200-x-1800-mm-Opstand.jpg?v=1666883134&width=1600 | https://skylux.eu/cdn/shop/files/3c949415-8934-41bf-be00-e45ce5efe767_df6727f1-54ab-46f1-9ae4-862d7e77f68b.jpg?v=1699696102&width=1600 | https://skylux.eu/cdn/shop/files/8cd18942-1e6a-45e5-8088-7cce47115ee2_f77e169d-46aa-4569-920c-a706b6f4d5a3.jpg?v=1699696103&width=1600 |  |  | //skylux.eu/cdn/shop/files/E_TD_Technical_File_Skylux_pvc-curb_20-00_EP_7d67b8a4-d0bc-4a83-9036-20dddf1bcdb4.pdf?v=5014032395975129418 |  | pvc-curb-20-00-with-openable-frame-with-double-electric-spindle-230-v-1200-x-1800-mm | 6620906487868 | 39448395448380
Curbs | Curb | Skylux | ventilating PVC curb 20/00 with double electric spindle 230 V 1200 x 2100 mm |  | 64892 | 5412970648925 | 2643.85 | Yes | 2-5 | 36.16 | [6 empty] | 1200 x 2100 mm | 2100 | 1200 |  | 20/00 (20 cm high & roof opening = daylight size) |  | Rectangular | 0.64 W/m²K | Openable version |  | Double spindle |  | https://skylux.eu/en/products/pvc-curb-20-00-with-openable-frame-with-double-electric-spindle-230-v-1200-x-2100-mm | https://skylux.eu/cdn/shop/products/ventilerende-pvc-opstand-2000-met-dubbele-elektrische-spindel-230V-1200-x-2100-mm-Opstand.jpg?v=1666883138&width=1600 | https://skylux.eu/cdn/shop/files/3c949415-8934-41bf-be00-e45ce5efe767_f3f8019e-46db-4bfd-8e02-72f30d6bf2f3.jpg?v=1699696104&width=1600 | https://skylux.eu/cdn/shop/files/8cd18942-1e6a-45e5-8088-7cce47115ee2_68a80db0-3c2a-4f57-a1fa-f86bffeb8baa.jpg?v=1699696106&width=1600 |  |  | //skylux.eu/cdn/shop/files/E_TD_Technical_File_Skylux_pvc-curb_20-00_EP_7d67b8a4-d0bc-4a83-9036-20dddf1bcdb4.pdf?v=5014032395975129418 |  | pvc-curb-20-00-with-openable-frame-with-double-electric-spindle-230-v-1200-x-2100-mm | 6620906520636 | 39448395513916
Curbs | Curb | Skylux | ventilating PVC curb 20/00 with double electric spindle 230 V 1200 x 2400 mm |  | 64893 | 5412970648932 | 2744.3 | Yes | 2-5 | 38.84 | [6 empty] | 1200 x 2400 mm | 2400 | 1200 |  | 20/00 (20 cm high & roof opening = daylight size) |  | Rectangular | 0.64 W/m²K | Openable version |  | Double spindle |  | https://skylux.eu/en/products/pvc-curb-20-00-with-openable-frame-with-double-electric-spindle-230-v-1200-x-2400-mm | https://skylux.eu/cdn/shop/products/ventilerende-pvc-opstand-2000-met-dubbele-elektrische-spindel-230V-1200-x-2400-mm-Opstand.jpg?v=1666883142&width=1600 | https://skylux.eu/cdn/shop/files/3c949415-8934-41bf-be00-e45ce5efe767_de64446a-8bd5-4726-8f83-190a59949a40.jpg?v=1699696107&width=1600 | https://skylux.eu/cdn/shop/files/8cd18942-1e6a-45e5-8088-7cce47115ee2_1faf3863-9910-4717-a7dc-79ba51ff9c32.jpg?v=1699696108&width=1600 |  |  | //skylux.eu/cdn/shop/files/E_TD_Technical_File_Skylux_pvc-curb_20-00_EP_7d67b8a4-d0bc-4a83-9036-20dddf1bcdb4.pdf?v=5014032395975129418 |  | pvc-curb-20-00-with-openable-frame-with-double-electric-spindle-230-v-1200-x-2400-mm | 6620906553404 | 39448395546684
Curbs | Curb | Skylux | ventilating PVC curb 20/00 with double electric spindle 230 V 1300 x 1600 mm |  | 64894 | 5412970648949 | 2512 | Yes | 2-5 | 32.6 | [6 empty] | 1300 x 1600 mm | 1600 | 1300 |  | 20/00 (20 cm high & roof opening = daylight size) |  | Rectangular | 0.64 W/m²K | Openable version |  | Double spindle |  | https://skylux.eu/en/products/pvc-curb-20-00-with-openable-frame-with-double-electric-spindle-230-v-1300-x-1600-mm | https://skylux.eu/cdn/shop/products/ventilerende-pvc-opstand-2000-met-dubbele-elektrische-spindel-230V-1300-x-1600-mm-Opstand.jpg?v=1666883146&width=1600 | https://skylux.eu/cdn/shop/files/3c949415-8934-41bf-be00-e45ce5efe767_cf104acf-3c3e-44da-b3a2-560334a5be65.jpg?v=1699696110&width=1600 | https://skylux.eu/cdn/shop/files/8cd18942-1e6a-45e5-8088-7cce47115ee2_3e393a8c-e6ed-4c09-bba4-6d3e8032e29d.jpg?v=1699696111&width=1600 |  |  | //skylux.eu/cdn/shop/files/E_TD_Technical_File_Skylux_pvc-curb_20-00_EP_7d67b8a4-d0bc-4a83-9036-20dddf1bcdb4.pdf?v=5014032395975129418 |  | pvc-curb-20-00-with-openable-frame-with-double-electric-spindle-230-v-1300-x-1600-mm | 6620906586172 | 39448395579452
Curbs | Curb | Skylux | ventilating PVC curb 20/00 with double electric spindle 230 V 1300 x 1900 mm |  | 64895 | 5412970648956 | 2611.2 | Yes | 2-5 | 35.37 | [6 empty] | 1300 x 1900 mm | 1900 | 1300 |  | 20/00 (20 cm high & roof opening = daylight size) |  | Rectangular | 0.64 W/m²K | Openable version |  | Double spindle |  | https://skylux.eu/en/products/pvc-curb-20-00-with-openable-frame-with-double-electric-spindle-230-v-1300-x-1900-mm | https://skylux.eu/cdn/shop/products/ventilerende-pvc-opstand-2000-met-dubbele-elektrische-spindel-230V-1300-x-1900-mm-Opstand.jpg?v=1666883150&width=1600 | https://skylux.eu/cdn/shop/files/3c949415-8934-41bf-be00-e45ce5efe767_5f20ab9a-d9b1-4387-8dbf-82d17237c48e.jpg?v=1699696112&width=1600 | https://skylux.eu/cdn/shop/files/8cd18942-1e6a-45e5-8088-7cce47115ee2_9ffa3bee-767b-4583-83dd-851a4993d362.jpg?v=1699696113&width=1600 |  |  | //skylux.eu/cdn/shop/files/E_TD_Technical_File_Skylux_pvc-curb_20-00_EP_7d67b8a4-d0bc-4a83-9036-20dddf1bcdb4.pdf?v=5014032395975129418 |  | pvc-curb-20-00-with-openable-frame-with-double-electric-spindle-230-v-1300-x-1900-mm | 6620906618940 | 39448395612220
Curbs | Curb | Skylux | ventilating PVC curb 20/00 with double electric spindle 230 V 1300 x 2000 mm |  | 64896 | 5412970648963 | 2643.85 | Yes | 2-5 | 36.16 | [6 empty] | 1300 x 2000 mm | 2000 | 1300 |  | 20/00 (20 cm high & roof opening = daylight size) |  | Rectangular | 0.64 W/m²K | Openable version |  | Double spindle |  | https://skylux.eu/en/products/pvc-curb-20-00-with-openable-frame-with-double-electric-spindle-230-v-1300-x-2000-mm | https://skylux.eu/cdn/shop/products/ventilerende-pvc-opstand-2000-met-dubbele-elektrische-spindel-230V-1300-x-2000-mm-Opstand.jpg?v=1666883154&width=1600 | https://skylux.eu/cdn/shop/files/3c949415-8934-41bf-be00-e45ce5efe767_ac7515fb-086c-4b9a-a4b7-e88963231522.jpg?v=1699696115&width=1600 | https://skylux.eu/cdn/shop/files/8cd18942-1e6a-45e5-8088-7cce47115ee2_b109bbf8-08c0-463d-a8af-931812b90848.jpg?v=1699696116&width=1600 |  |  | //skylux.eu/cdn/shop/files/E_TD_Technical_File_Skylux_pvc-curb_20-00_EP_7d67b8a4-d0bc-4a83-9036-20dddf1bcdb4.pdf?v=5014032395975129418 |  | pvc-curb-20-00-with-openable-frame-with-double-electric-spindle-230-v-1300-x-2000-mm | 6620906651708 | 39448395677756
Curbs | Curb | Skylux | ventilating PVC curb 20/00 with double electric spindle 230 V 1300 x 2200 mm |  | 64897 | 5412970648970 | 2710.4 | Yes | 2-5 | 37.9 | [6 empty] | 1300 x 2200 mm | 2200 | 1300 |  | 20/00 (20 cm high & roof opening = daylight size) |  | Rectangular | 0.64 W/m²K | Openable version |  | Double spindle |  | https://skylux.eu/en/products/pvc-curb-20-00-with-openable-frame-with-double-electric-spindle-230-v-1300-x-2200-mm | https://skylux.eu/cdn/shop/products/ventilerende-pvc-opstand-2000-met-dubbele-elektrische-spindel-230V-1300-x-2200-mm-Opstand.jpg?v=1666883158&width=1600 | https://skylux.eu/cdn/shop/files/3c949415-8934-41bf-be00-e45ce5efe767_eae50ace-a705-459a-b428-dfde7eae4afe.jpg?v=1699696117&width=1600 | https://skylux.eu/cdn/shop/files/8cd18942-1e6a-45e5-8088-7cce47115ee2_de5c4796-e55e-46e9-8335-b13215537572.jpg?v=1699696118&width=1600 |  |  | //skylux.eu/cdn/shop/files/E_TD_Technical_File_Skylux_pvc-curb_20-00_EP_7d67b8a4-d0bc-4a83-9036-20dddf1bcdb4.pdf?v=5014032395975129418 |  | pvc-curb-20-00-with-openable-frame-with-double-electric-spindle-230-v-1300-x-2200-mm | 6620906684476 | 39448395710524
Curbs | Curb | Skylux | ventilating PVC curb 20/00 with double electric spindle 230 V 1300 x 2300 mm |  | 64898 | 5412970648987 | 2744.3 | Yes | 2-5 | 39.09 | [6 empty] | 1300 x 2300 mm | 2300 | 1300 |  | 20/00 (20 cm high & roof opening = daylight size) |  | Rectangular | 0.64 W/m²K | Openable version |  | Double spindle |  | https://skylux.eu/en/products/pvc-curb-20-00-with-openable-frame-with-double-electric-spindle-230-v-1300-x-2300-mm | https://skylux.eu/cdn/shop/products/ventilerende-pvc-opstand-2000-met-dubbele-elektrische-spindel-230V-1300-x-2300-mm-Opstand.jpg?v=1666883163&width=1600 | https://skylux.eu/cdn/shop/files/3c949415-8934-41bf-be00-e45ce5efe767_b6bc5bda-6116-4168-94fa-dff189191f09.jpg?v=1699696120&width=1600 | https://skylux.eu/cdn/shop/files/8cd18942-1e6a-45e5-8088-7cce47115ee2_89ee9d49-cb60-4fee-857f-c2c820a2f442.jpg?v=1699696121&width=1600 |  |  | //skylux.eu/cdn/shop/files/E_TD_Technical_File_Skylux_pvc-curb_20-00_EP_7d67b8a4-d0bc-4a83-9036-20dddf1bcdb4.pdf?v=5014032395975129418 |  | pvc-curb-20-00-with-openable-frame-with-double-electric-spindle-230-v-1300-x-2300-mm | 6620906717244 | 39448395776060
Curbs | Curb | Skylux | ventilating PVC curb 20/00 with double electric spindle 230 V 1300 x 2500 mm |  | 64899 | 5412970648994 | 2810.85 | Yes | 2-5 | 40.48 | [6 empty] | 1300 x 2500 mm | 2500 | 1300 |  | 20/00 (20 cm high & roof opening = daylight size) |  | Rectangular | 0.64 W/m²K | Openable version |  | Double spindle |  | https://skylux.eu/en/products/pvc-curb-20-00-with-openable-frame-with-double-electric-spindle-230-v-1300-x-2500-mm | https://skylux.eu/cdn/shop/products/ventilerende-pvc-opstand-2000-met-dubbele-elektrische-spindel-230V-1300-x-2500-mm-Opstand.jpg?v=1666883167&width=1600 | https://skylux.eu/cdn/shop/files/3c949415-8934-41bf-be00-e45ce5efe767_318d1d01-645d-4974-89ed-697436a25a78.jpg?v=1699696122&width=1600 | https://skylux.eu/cdn/shop/files/8cd18942-1e6a-45e5-8088-7cce47115ee2_210b6fc7-0b67-4f47-be0f-381478503105.jpg?v=1699696123&width=1600 |  |  | //skylux.eu/cdn/shop/files/E_TD_Technical_File_Skylux_pvc-curb_20-00_EP_7d67b8a4-d0bc-4a83-9036-20dddf1bcdb4.pdf?v=5014032395975129418 |  | pvc-curb-20-00-with-openable-frame-with-double-electric-spindle-230-v-1300-x-2500-mm | 6620906946620 | 39448395841596
Curbs | Curb | Skylux | ventilating PVC curb 20/00 with double electric spindle 230 V 1300 x 2800 mm |  | 64900 | 5412970649007 | 2988.7 | Yes | 2-5 | 43.01 | [6 empty] | 1300 x 2800 mm | 2800 | 1300 |  | 20/00 (20 cm high & roof opening = daylight size) |  | Rectangular | 0.64 W/m²K | Openable version |  | Double spindle |  | https://skylux.eu/en/products/pvc-curb-20-00-with-openable-frame-with-double-electric-spindle-230-v-1300-x-2800-mm | https://skylux.eu/cdn/shop/products/ventilerende-pvc-opstand-2000-met-dubbele-elektrische-spindel-230V-1300-x-2800-mm-Opstand.jpg?v=1666883171&width=1600 | https://skylux.eu/cdn/shop/files/3c949415-8934-41bf-be00-e45ce5efe767_673ddd28-831e-4520-9bca-55ad57a4c293.jpg?v=1699696125&width=1600 | https://skylux.eu/cdn/shop/files/8cd18942-1e6a-45e5-8088-7cce47115ee2_ec293e0b-7850-4c92-8535-f1696533ae87.jpg?v=1699696126&width=1600 |  |  | //skylux.eu/cdn/shop/files/E_TD_Technical_File_Skylux_pvc-curb_20-00_EP_7d67b8a4-d0bc-4a83-9036-20dddf1bcdb4.pdf?v=5014032395975129418 |  | pvc-curb-20-00-with-openable-frame-with-double-electric-spindle-230-v-1300-x-2800-mm | 6620906979388 | 39448395874364
Curbs | Curb | Skylux | ventilating PVC curb 20/00 with double electric spindle 230 V 1400 x 1400 mm |  | 64835 | 5412970648352 | 2478.1 | Yes | 2-5 | 31.7 | [6 empty] | 1400 x 1400 mm | 1400 | 1400 |  | 20/00 (20 cm high & roof opening = daylight size) |  | Square | 0.64 W/m²K | Openable version |  | Double spindle |  | https://skylux.eu/en/products/pvc-curb-20-00-with-openable-frame-with-double-electric-spindle-230-v-1400-x-1400-mm | https://skylux.eu/cdn/shop/products/ventilerende-pvc-opstand-2000-met-dubbele-elektrische-spindel-230V-1400-x-1400-mm-Opstand.jpg?v=1666883175&width=1600 | https://skylux.eu/cdn/shop/files/3c949415-8934-41bf-be00-e45ce5efe767_5c8ad2ce-2c34-4c7f-a6cd-f1b5fcdcd8ba.jpg?v=1699696127&width=1600 | https://skylux.eu/cdn/shop/files/8cd18942-1e6a-45e5-8088-7cce47115ee2_3b92e36a-b537-4217-88c9-2e2eef3ef005.jpg?v=1699696128&width=1600 |  |  | //skylux.eu/cdn/shop/files/E_TD_Technical_File_Skylux_pvc-curb_20-00_EP_7d67b8a4-d0bc-4a83-9036-20dddf1bcdb4.pdf?v=5014032395975129418 |  | pvc-curb-20-00-with-openable-frame-with-double-electric-spindle-230-v-1400-x-1400-mm | 6620907012156 | 39448395907132
Curbs | Curb | Skylux | ventilating PVC curb 20/00 with double electric spindle 230 V 1450 x 1700 mm |  | 64901 | 5412970649014 | 2594.25 | Yes | 2-5 | 32.5 | [6 empty] | 1450 x 1700 mm | 1700 | 1450 |  | 20/00 (20 cm high & roof opening = daylight size) |  | Rectangular | 0.64 W/m²K | Openable version |  | Double spindle |  | https://skylux.eu/en/products/pvc-curb-20-00-with-openable-frame-with-double-electric-spindle-230-v-1450-x-1700-mm | https://skylux.eu/cdn/shop/products/ventilerende-pvc-opstand-2000-met-dubbele-elektrische-spindel-230V-1450-x-1700-mm-Opstand.jpg?v=1666883179&width=1600 | https://skylux.eu/cdn/shop/files/3c949415-8934-41bf-be00-e45ce5efe767_731523b6-4f03-4a73-b13c-fef770f584e1.jpg?v=1699696130&width=1600 | https://skylux.eu/cdn/shop/files/8cd18942-1e6a-45e5-8088-7cce47115ee2_5cc46815-eba3-4526-9438-0ca93169357c.jpg?v=1699696131&width=1600 |  |  | //skylux.eu/cdn/shop/files/E_TD_Technical_File_Skylux_pvc-curb_20-00_EP_7d67b8a4-d0bc-4a83-9036-20dddf1bcdb4.pdf?v=5014032395975129418 |  | pvc-curb-20-00-with-openable-frame-with-double-electric-spindle-230-v-1450-x-1700-mm | 6620907077692 | 39448395972668
Curbs | Curb | Skylux | ventilating PVC curb 20/00 with double electric spindle 230 V 1500 x 1500 mm |  | 64836 | 5412970648369 | 2544.65 | Yes | 2-5 | 30.58 | [6 empty] | 1500 x 1500 mm | 1500 | 1500 |  | 20/00 (20 cm high & roof opening = daylight size) |  | Square | 0.64 W/m²K | Openable version |  | Double spindle |  | https://skylux.eu/en/products/pvc-curb-20-00-with-openable-frame-with-double-electric-spindle-230-v-1500-x-1500-mm | https://skylux.eu/cdn/shop/products/ventilerende-pvc-opstand-2000-met-dubbele-elektrische-spindel-230V-1500-x-1500-mm-Opstand.jpg?v=1666883183&width=1600 | https://skylux.eu/cdn/shop/files/3c949415-8934-41bf-be00-e45ce5efe767_fff75a3f-9ed3-4502-9055-bc4eb00e8978.jpg?v=1699696132&width=1600 | https://skylux.eu/cdn/shop/files/8cd18942-1e6a-45e5-8088-7cce47115ee2_8db8a043-6349-4b2c-91ba-cdcbfd2d00f5.jpg?v=1699696134&width=1600 |  |  | //skylux.eu/cdn/shop/files/E_TD_Technical_File_Skylux_pvc-curb_20-00_EP_7d67b8a4-d0bc-4a83-9036-20dddf1bcdb4.pdf?v=5014032395975129418 |  | pvc-curb-20-00-with-openable-frame-with-double-electric-spindle-230-v-1500-x-1500-mm | 6620907110460 | 39448396005436
Curbs | Curb | Skylux | ventilating PVC curb 20/00 with double electric spindle 230 V 1550 x 1550 mm |  | 64837 | 5412970648376 | 2578.55 | Yes | 2-5 | 34.48 | [6 empty] | 1550 x 1550 mm | 1550 | 1550 |  | 20/00 (20 cm high & roof opening = daylight size) |  | Square | 0.64 W/m²K | Openable version |  | Double spindle |  | https://skylux.eu/en/products/pvc-curb-20-00-with-openable-frame-with-double-electric-spindle-230-v-1550-x-1550-mm | https://skylux.eu/cdn/shop/products/ventilerende-pvc-opstand-2000-met-dubbele-elektrische-spindel-230V-1550-x-1550-mm-Opstand.jpg?v=1666883188&width=1600 | https://skylux.eu/cdn/shop/files/3c949415-8934-41bf-be00-e45ce5efe767_68f822ab-6a31-4f56-b67a-29014da06961.jpg?v=1699696135&width=1600 | https://skylux.eu/cdn/shop/files/8cd18942-1e6a-45e5-8088-7cce47115ee2_3be821b4-8081-437c-9b94-ce890290e6da.jpg?v=1699696136&width=1600 |  |  | //skylux.eu/cdn/shop/files/E_TD_Technical_File_Skylux_pvc-curb_20-00_EP_7d67b8a4-d0bc-4a83-9036-20dddf1bcdb4.pdf?v=5014032395975129418 |  | pvc-curb-20-00-with-openable-frame-with-double-electric-spindle-230-v-1550-x-1550-mm | 6620907143228 | 39448396038204
Curbs | Curb | Skylux | ventilating PVC curb 20/00 with double electric spindle 230 V 1600 x 1600 mm |  | 64838 | 5412970648383 | 2611.2 | Yes | 2-5 | 35.02 | [6 empty] | 1600 x 1600 mm | 1600 | 1600 |  | 20/00 (20 cm high & roof opening = daylight size) |  | Square | 0.64 W/m²K | Openable version |  | Double spindle |  | https://skylux.eu/en/products/pvc-curb-20-00-with-openable-frame-with-double-electric-spindle-230-v-1600-x-1600-mm | https://skylux.eu/cdn/shop/products/ventilerende-pvc-opstand-2000-met-dubbele-elektrische-spindel-230V-1600-x-1600-mm-Opstand.jpg?v=1666883192&width=1600 | https://skylux.eu/cdn/shop/files/3c949415-8934-41bf-be00-e45ce5efe767_10916df3-79e8-431d-8bb4-e374a40680e6.jpg?v=1699696137&width=1600 | https://skylux.eu/cdn/shop/files/8cd18942-1e6a-45e5-8088-7cce47115ee2_6613a02e-bcef-4382-8ef1-d4bfbb4ed63d.jpg?v=1699696138&width=1600 |  |  | //skylux.eu/cdn/shop/files/E_TD_Technical_File_Skylux_pvc-curb_20-00_EP_7d67b8a4-d0bc-4a83-9036-20dddf1bcdb4.pdf?v=5014032395975129418 |  | pvc-curb-20-00-with-openable-frame-with-double-electric-spindle-230-v-1600-x-1600-mm | 6620907208764 | 39448396070972
Curbs | Curb | Skylux | ventilating PVC curb 20/00 with double electric spindle 230 V 1600 x 2000 mm |  | 64902 | 5412970649021 | 2744.3 | Yes | 2-5 | 38.74 | [6 empty] | 1600 x 2000 mm | 2000 | 1600 |  | 20/00 (20 cm high & roof opening = daylight size) |  | Rectangular | 0.64 W/m²K | Openable version |  | Double spindle |  | https://skylux.eu/en/products/pvc-curb-20-00-with-openable-frame-with-double-electric-spindle-230-v-1600-x-2000-mm | https://skylux.eu/cdn/shop/products/ventilerende-pvc-opstand-2000-met-dubbele-elektrische-spindel-230V-1600-x-2000-mm-Opstand.jpg?v=1666883209&width=1600 | https://skylux.eu/cdn/shop/files/3c949415-8934-41bf-be00-e45ce5efe767_a63bade5-160e-419b-b538-01ddd9ecb809.jpg?v=1699696140&width=1600 | https://skylux.eu/cdn/shop/files/8cd18942-1e6a-45e5-8088-7cce47115ee2_81d21223-b037-4219-98e6-e8d076653405.jpg?v=1699696141&width=1600 |  |  | //skylux.eu/cdn/shop/files/E_TD_Technical_File_Skylux_pvc-curb_20-00_EP_7d67b8a4-d0bc-4a83-9036-20dddf1bcdb4.pdf?v=5014032395975129418 |  | pvc-curb-20-00-with-openable-frame-with-double-electric-spindle-230-v-1600-x-2000-mm | 6620907241532 | 39448396234812
Curbs | Curb | Skylux | ventilating PVC curb 20/00 with double electric spindle 230 V 1600 x 2200 mm |  | 64903 | 5412970649038 | 2810.85 | Yes | 2-5 | 40.48 | [6 empty] | 1600 x 2200 mm | 2200 | 1600 |  | 20/00 (20 cm high & roof opening = daylight size) |  | Rectangular | 0.64 W/m²K | Openable version |  | Double spindle |  | https://skylux.eu/en/products/pvc-curb-20-00-with-openable-frame-with-double-electric-spindle-230-v-1600-x-2200-mm | https://skylux.eu/cdn/shop/products/ventilerende-pvc-opstand-2000-met-dubbele-elektrische-spindel-230V-1600-x-2200-mm-Opstand.jpg?v=1666883213&width=1600 | https://skylux.eu/cdn/shop/files/3c949415-8934-41bf-be00-e45ce5efe767_c49fbf9c-d963-4ee8-8647-f264210bb6ea.jpg?v=1699696142&width=1600 | https://skylux.eu/cdn/shop/files/8cd18942-1e6a-45e5-8088-7cce47115ee2_191d9fe9-7bae-4c38-a845-98737002a303.jpg?v=1699696143&width=1600 |  |  | //skylux.eu/cdn/shop/files/E_TD_Technical_File_Skylux_pvc-curb_20-00_EP_7d67b8a4-d0bc-4a83-9036-20dddf1bcdb4.pdf?v=5014032395975129418 |  | pvc-curb-20-00-with-openable-frame-with-double-electric-spindle-230-v-1600-x-2200-mm | 6620907339836 | 39448396267580
Curbs | Curb | Skylux | ventilating PVC curb 20/00 with double electric spindle 230 V 1600 x 2300 mm |  | 64904 | 5412970649045 | 2842.3 | Yes | 2-5 | 41.43 | [6 empty] | 1600 x 2300 mm | 2300 | 1600 |  | 20/00 (20 cm high & roof opening = daylight size) |  | Rectangular | 0.64 W/m²K | Openable version |  | Double spindle |  | https://skylux.eu/en/products/pvc-curb-20-00-with-openable-frame-with-double-electric-spindle-230-v-1600-x-2300-mm | https://skylux.eu/cdn/shop/products/ventilerende-pvc-opstand-2000-met-dubbele-elektrische-spindel-230V-1600-x-2300-mm-Opstand.jpg?v=1666883217&width=1600 | https://skylux.eu/cdn/shop/files/3c949415-8934-41bf-be00-e45ce5efe767_79de2bd0-9ca0-4020-8e9e-5d85a994bf01.jpg?v=1699696145&width=1600 | https://skylux.eu/cdn/shop/files/8cd18942-1e6a-45e5-8088-7cce47115ee2_a79c13c2-6976-4384-849e-f43bb8bf8cdd.jpg?v=1699696146&width=1600 |  |  | //skylux.eu/cdn/shop/files/E_TD_Technical_File_Skylux_pvc-curb_20-00_EP_7d67b8a4-d0bc-4a83-9036-20dddf1bcdb4.pdf?v=5014032395975129418 |  | pvc-curb-20-00-with-openable-frame-with-double-electric-spindle-230-v-1600-x-2300-mm | 6620907372604 | 39448396300348
Curbs | Curb | Skylux | ventilating PVC curb 20/00 with double electric spindle 230 V 1600 x 2500 mm |  | 64905 | 5412970649052 | 2988.7 | Yes | 2-5 | 43.01 | [6 empty] | 1600 x 2500 mm | 2500 | 1600 |  | 20/00 (20 cm high & roof opening = daylight size) |  | Rectangular | 0.64 W/m²K | Openable version |  | Double spindle |  | https://skylux.eu/en/products/pvc-curb-20-00-with-openable-frame-with-double-electric-spindle-230-v-1600-x-2500-mm | https://skylux.eu/cdn/shop/products/ventilerende-pvc-opstand-2000-met-dubbele-elektrische-spindel-230V-1600-x-2500-mm-Opstand.jpg?v=1666883222&width=1600 | https://skylux.eu/cdn/shop/files/3c949415-8934-41bf-be00-e45ce5efe767_c4fab843-cdd9-4859-8d4f-0ea01f22e8bb.jpg?v=1699696147&width=1600 | https://skylux.eu/cdn/shop/files/8cd18942-1e6a-45e5-8088-7cce47115ee2_532a8f09-ba1b-479c-888e-16c3500266df.jpg?v=1699696148&width=1600 |  |  | //skylux.eu/cdn/shop/files/E_TD_Technical_File_Skylux_pvc-curb_20-00_EP_7d67b8a4-d0bc-4a83-9036-20dddf1bcdb4.pdf?v=5014032395975129418 |  | pvc-curb-20-00-with-openable-frame-with-double-electric-spindle-230-v-1600-x-2500-mm | 6620907405372 | 39448396333116
Curbs | Curb | Skylux | ventilating PVC curb 20/00 with double electric spindle 230 V 1600 x 2800 mm |  | 64906 | 5412970649069 | 3087.95 | Yes | 2-5 | 45.65 | [6 empty] | 1600 x 2800 mm | 2800 | 1600 |  | 20/00 (20 cm high & roof opening = daylight size) |  | Rectangular | 0.64 W/m²K | Openable version |  | Double spindle |  | https://skylux.eu/en/products/pvc-curb-20-00-with-openable-frame-with-double-electric-spindle-230-v-1600-x-2800-mm | https://skylux.eu/cdn/shop/products/ventilerende-pvc-opstand-2000-met-dubbele-elektrische-spindel-230V-1600-x-2800-mm-Opstand.jpg?v=1666883225&width=1600 | https://skylux.eu/cdn/shop/files/3c949415-8934-41bf-be00-e45ce5efe767_d928785e-c119-44f2-805f-0358608faa91.jpg?v=1699696149&width=1600 | https://skylux.eu/cdn/shop/files/8cd18942-1e6a-45e5-8088-7cce47115ee2_24c6cdba-2a26-400b-a194-e6cded1c51b7.jpg?v=1699696150&width=1600 |  |  | //skylux.eu/cdn/shop/files/E_TD_Technical_File_Skylux_pvc-curb_20-00_EP_7d67b8a4-d0bc-4a83-9036-20dddf1bcdb4.pdf?v=5014032395975129418 |  | pvc-curb-20-00-with-openable-frame-with-double-electric-spindle-230-v-1600-x-2800-mm | 6620907438140 | 39448396398652
Curbs | Curb | Skylux | ventilating PVC curb 20/00 with double electric spindle 230 V 1700 x 1700 mm |  | 64839 | 5412970648390 | 2677.75 | Yes | 2-5 | 36.82 | [6 empty] | 1700 x 1700 mm | 1700 | 1700 |  | 20/00 (20 cm high & roof opening = daylight size) |  | Square | 0.64 W/m²K | Openable version |  | Double spindle |  | https://skylux.eu/en/products/pvc-curb-20-00-with-openable-frame-with-double-electric-spindle-230-v-1700-x-1700-mm | https://skylux.eu/cdn/shop/products/ventilerende-pvc-opstand-2000-met-dubbele-elektrische-spindel-230V-1700-x-1700-mm-Opstand.jpg?v=1666883230&width=1600 | https://skylux.eu/cdn/shop/files/3c949415-8934-41bf-be00-e45ce5efe767_63499751-4dda-4bb6-8093-5f7710b26fd7.jpg?v=1699696152&width=1600 | https://skylux.eu/cdn/shop/files/8cd18942-1e6a-45e5-8088-7cce47115ee2_7e714452-7660-4320-bae4-7d900188c81a.jpg?v=1699696153&width=1600 |  |  | //skylux.eu/cdn/shop/files/E_TD_Technical_File_Skylux_pvc-curb_20-00_EP_7d67b8a4-d0bc-4a83-9036-20dddf1bcdb4.pdf?v=5014032395975129418 |  | pvc-curb-20-00-with-openable-frame-with-double-electric-spindle-230-v-1700-x-1700-mm | 6620907503676 | 39448396431420
Curbs | Curb | Skylux | ventilating PVC curb 20/00 with double electric spindle 230 V 1800 x 1800 mm |  | 64840 | 5412970648406 | 2744.3 | Yes | 2-5 | 38.5 | [6 empty] | 1800 x 1800 mm | 1800 | 1800 |  | 20/00 (20 cm high & roof opening = daylight size) |  | Square | 0.64 W/m²K | Openable version |  | Double spindle |  | https://skylux.eu/en/products/pvc-curb-20-00-with-openable-frame-with-double-electric-spindle-230-v-1800-x-1800-mm | https://skylux.eu/cdn/shop/products/ventilerende-pvc-opstand-2000-met-dubbele-elektrische-spindel-230V-1800-x-1800-mm-Opstand.jpg?v=1666883234&width=1600 | https://skylux.eu/cdn/shop/files/3c949415-8934-41bf-be00-e45ce5efe767_81eafb0b-8156-40a0-a46c-4c1012dc97ca.jpg?v=1699696155&width=1600 | https://skylux.eu/cdn/shop/files/8cd18942-1e6a-45e5-8088-7cce47115ee2_52b023ca-316e-47fb-bd76-c45614428d98.jpg?v=1699696156&width=1600 |  |  | //skylux.eu/cdn/shop/files/E_TD_Technical_File_Skylux_pvc-curb_20-00_EP_7d67b8a4-d0bc-4a83-9036-20dddf1bcdb4.pdf?v=5014032395975129418 |  | pvc-curb-20-00-with-openable-frame-with-double-electric-spindle-230-v-1800-x-1800-mm | 6620907536444 | 39448396464188
Curbs | Curb | Skylux | ventilating PVC curb 20/00 with double electric spindle 230 V 2000 x 2000 mm |  | 64841 | 5412970648413 | 2876.2 | Yes | 2-5 | 45.78 | [6 empty] | 2000 x 2000 mm | 2000 | 2000 |  | 20/00 (20 cm high & roof opening = daylight size) |  | Square | 0.64 W/m²K | Openable version |  | Double spindle |  | https://skylux.eu/en/products/pvc-curb-20-00-with-openable-frame-with-double-electric-spindle-230-v-2000-x-2000-mm | https://skylux.eu/cdn/shop/products/ventilerende-pvc-opstand-2000-met-dubbele-elektrische-spindel-230V-2000-x-2000-mm-Opstand.jpg?v=1666883238&width=1600 | https://skylux.eu/cdn/shop/files/3c949415-8934-41bf-be00-e45ce5efe767_23ac7789-5da1-45c5-af13-26c027485dd5.jpg?v=1699696158&width=1600 | https://skylux.eu/cdn/shop/files/8cd18942-1e6a-45e5-8088-7cce47115ee2_1e4d6d0e-0277-4edc-964d-014131ed77c2.jpg?v=1699696159&width=1600 |  |  | //skylux.eu/cdn/shop/files/E_TD_Technical_File_Skylux_pvc-curb_20-00_EP_7d67b8a4-d0bc-4a83-9036-20dddf1bcdb4.pdf?v=5014032395975129418 |  | pvc-curb-20-00-with-openable-frame-with-double-electric-spindle-230-v-2000-x-2000-mm | 6620907569212 | 39448396529724
Curbs | Curb | Skylux | ventilating PVC curb 20/00 with double manual spindle with eye 0600 x 2000 mm |  | 45499 | 5412970454991 | 1648.05 | Yes | 2-5 | 28.07 | [6 empty] | 600 x 2000 mm | 2000 | 600 |  | 20/00 (20 cm high & roof opening = daylight size) |  | Rectangular | 0.64 W/m²K | Openable version |  | Double spindle |  | https://skylux.eu/en/products/pvc-curb-20-00-with-openable-frame-with-manual-tandem-spindle-with-eye-0600-x-2000-mm | https://skylux.eu/cdn/shop/products/ventilerende-pvc-opstand-2000-met-manuele-tandemspindel-met-oog-0600-x-2000-mm-Opstand.jpg?v=1666883740&width=1600 | https://skylux.eu/cdn/shop/files/3c949415-8934-41bf-be00-e45ce5efe767_4981e129-adf8-4a73-ade5-dc879ba50048.jpg?v=1699696463&width=1600 | https://skylux.eu/cdn/shop/files/8cd18942-1e6a-45e5-8088-7cce47115ee2_367e8b6f-ad6f-488d-94ce-9f10455201b5.jpg?v=1699696464&width=1600 |  |  | //skylux.eu/cdn/shop/files/E_TD_Technical_File_Skylux_pvc-curb_20-00_EP_7d67b8a4-d0bc-4a83-9036-20dddf1bcdb4.pdf?v=5014032395975129418 |  | pvc-curb-20-00-with-openable-frame-with-manual-tandem-spindle-with-eye-0600-x-2000-mm | 6620913369148 | 39448402886716
Curbs | Curb | Skylux | ventilating PVC curb 20/00 with double manual spindle with eye 0700 x 2000 mm |  | 45500 | 5412970455004 | 1681.9 | Yes | 2-5 | 28.82 | [6 empty] | 700 x 2000 mm | 2000 | 700 |  | 20/00 (20 cm high & roof opening = daylight size) |  | Rectangular | 0.64 W/m²K | Openable version |  | Double spindle |  | https://skylux.eu/en/products/pvc-curb-20-00-with-openable-frame-with-manual-tandem-spindle-with-eye-0700-x-2000-mm | https://skylux.eu/cdn/shop/products/ventilerende-pvc-opstand-2000-met-manuele-tandemspindel-met-oog-0700-x-2000-mm-Opstand.jpg?v=1666883744&width=1600 | https://skylux.eu/cdn/shop/files/3c949415-8934-41bf-be00-e45ce5efe767_8bbaf8cb-37c4-4b51-a27f-8dd1412f9e04.jpg?v=1699696465&width=1600 | https://skylux.eu/cdn/shop/files/8cd18942-1e6a-45e5-8088-7cce47115ee2_6e484522-0320-4629-ada1-50c2a139d9b8.jpg?v=1699696466&width=1600 |  |  | //skylux.eu/cdn/shop/files/E_TD_Technical_File_Skylux_pvc-curb_20-00_EP_7d67b8a4-d0bc-4a83-9036-20dddf1bcdb4.pdf?v=5014032395975129418 |  | pvc-curb-20-00-with-openable-frame-with-manual-tandem-spindle-with-eye-0700-x-2000-mm | 6620913434684 | 39448402952252
Curbs | Curb | Skylux | ventilating PVC curb 20/00 with double manual spindle with eye 0700 x 2200 mm |  | 45501 | 5412970455011 | 1748.45 | Yes | 2-5 | 30.61 | [6 empty] | 700 x 2200 mm | 2200 | 700 |  | 20/00 (20 cm high & roof opening = daylight size) |  | Rectangular | 0.64 W/m²K | Openable version |  | Double spindle |  | https://skylux.eu/en/products/pvc-curb-20-00-with-openable-frame-with-manual-tandem-spindle-with-eye-0700-x-2200-mm | https://skylux.eu/cdn/shop/products/ventilerende-pvc-opstand-2000-met-manuele-tandemspindel-met-oog-0700-x-2200-mm-Opstand.jpg?v=1666883748&width=1600 | https://skylux.eu/cdn/shop/files/3c949415-8934-41bf-be00-e45ce5efe767_0dd386c6-bf03-4e82-b2ec-ce9b6b6f680e.jpg?v=1699696468&width=1600 | https://skylux.eu/cdn/shop/files/8cd18942-1e6a-45e5-8088-7cce47115ee2_4e0930ea-526a-4459-bb56-25c9d5c898c3.jpg?v=1699696469&width=1600 |  |  | //skylux.eu/cdn/shop/files/E_TD_Technical_File_Skylux_pvc-curb_20-00_EP_7d67b8a4-d0bc-4a83-9036-20dddf1bcdb4.pdf?v=5014032395975129418 |  | pvc-curb-20-00-with-openable-frame-with-manual-tandem-spindle-with-eye-0700-x-2200-mm | 6620913467452 | 39448403017788
Curbs | Curb | Skylux | ventilating PVC curb 20/00 with double manual spindle with eye 0750 x 1750 mm |  | 45502 | 5412970455028 | 1615.35 | Yes | 2-5 | 27.28 | [6 empty] | 750 x 1750 mm | 1750 | 750 |  | 20/00 (20 cm high & roof opening = daylight size) |  | Rectangular | 0.64 W/m²K | Openable version |  | Double spindle |  | https://skylux.eu/en/products/pvc-curb-20-00-with-openable-frame-with-manual-tandem-spindle-with-eye-0750-x-1750-mm | https://skylux.eu/cdn/shop/products/ventilerende-pvc-opstand-2000-met-manuele-tandemspindel-met-oog-0750-x-1750-mm-Opstand.jpg?v=1666883752&width=1600 | https://skylux.eu/cdn/shop/files/3c949415-8934-41bf-be00-e45ce5efe767_8bce20a9-fa17-47c4-ae06-50a84335b0e0.jpg?v=1699696470&width=1600 | https://skylux.eu/cdn/shop/files/8cd18942-1e6a-45e5-8088-7cce47115ee2_5e594f0d-b3e5-4f93-b8e8-22ad9e1cedd4.jpg?v=1699696471&width=1600 |  |  | //skylux.eu/cdn/shop/files/E_TD_Technical_File_Skylux_pvc-curb_20-00_EP_7d67b8a4-d0bc-4a83-9036-20dddf1bcdb4.pdf?v=5014032395975129418 |  | pvc-curb-20-00-with-openable-frame-with-manual-tandem-spindle-with-eye-0750-x-1750-mm | 6620913500220 | 39448403050556
Curbs | Curb | Skylux | ventilating PVC curb 20/00 with double manual spindle with eye 0750 x 2250 mm |  | 45503 | 5412970455035 | 1781.15 | Yes | 2-5 | 31.55 | [6 empty] | 750 x 2250 mm | 2250 | 750 |  | 20/00 (20 cm high & roof opening = daylight size) |  | Rectangular | 0.64 W/m²K | Openable version |  | Double spindle |  | https://skylux.eu/en/products/pvc-curb-20-00-with-openable-frame-with-manual-tandem-spindle-with-eye-0750-x-2250-mm | https://skylux.eu/cdn/shop/products/ventilerende-pvc-opstand-2000-met-manuele-tandemspindel-met-oog-0750-x-2250-mm-Opstand.jpg?v=1666951252&width=1600 | https://skylux.eu/cdn/shop/files/3c949415-8934-41bf-be00-e45ce5efe767_2d398b35-ea82-45f8-87cf-3e04791ac98a.jpg?v=1699696473&width=1600 | https://skylux.eu/cdn/shop/files/8cd18942-1e6a-45e5-8088-7cce47115ee2_661b2b73-5a3a-4bcf-9268-42a076e7a602.jpg?v=1699696474&width=1600 |  |  | //skylux.eu/cdn/shop/files/E_TD_Technical_File_Skylux_pvc-curb_20-00_EP_7d67b8a4-d0bc-4a83-9036-20dddf1bcdb4.pdf?v=5014032395975129418 |  | pvc-curb-20-00-with-openable-frame-with-manual-tandem-spindle-with-eye-0750-x-2250-mm | 6620913532988 | 39448403083324
Curbs | Curb | Skylux | ventilating PVC curb 20/00 with double manual spindle with eye 0800 x 1700 mm |  | 45504 | 5412970455042 | 1615.35 | Yes | 2-5 | 27.04 | [6 empty] | 800 x 1700 mm | 1700 | 800 |  | 20/00 (20 cm high & roof opening = daylight size) |  | Rectangular | 0.64 W/m²K | Openable version |  | Double spindle |  | https://skylux.eu/en/products/pvc-curb-20-00-with-openable-frame-with-manual-tandem-spindle-with-eye-0800-x-1700-mm | https://skylux.eu/cdn/shop/products/ventilerende-pvc-opstand-2000-met-manuele-tandemspindel-met-oog-0800-x-1700-mm-Opstand.jpg?v=1666883760&width=1600 | https://skylux.eu/cdn/shop/files/3c949415-8934-41bf-be00-e45ce5efe767_3494ea6a-f618-4d34-9380-26d171521740.jpg?v=1699696476&width=1600 | https://skylux.eu/cdn/shop/files/8cd18942-1e6a-45e5-8088-7cce47115ee2_24a0d324-6070-4127-9508-b95fe15f8f9a.jpg?v=1699696477&width=1600 |  |  | //skylux.eu/cdn/shop/files/E_TD_Technical_File_Skylux_pvc-curb_20-00_EP_7d67b8a4-d0bc-4a83-9036-20dddf1bcdb4.pdf?v=5014032395975129418 |  | pvc-curb-20-00-with-openable-frame-with-manual-tandem-spindle-with-eye-0800-x-1700-mm | 6620913565756 | 39448403116092
Curbs | Curb | Skylux | ventilating PVC curb 20/00 with double manual spindle with eye 0800 x 1800 mm |  | 45505 | 5412970455059 | 1648.05 | Yes | 2-5 | 28.07 | [6 empty] | 800 x 1800 mm | 1800 | 800 |  | 20/00 (20 cm high & roof opening = daylight size) |  | Rectangular | 0.64 W/m²K | Openable version |  | Double spindle |  | https://skylux.eu/en/products/pvc-curb-20-00-with-openable-frame-with-manual-tandem-spindle-with-eye-0800-x-1800-mm | https://skylux.eu/cdn/shop/products/ventilerende-pvc-opstand-2000-met-manuele-tandemspindel-met-oog-0800-x-1800-mm-Opstand.jpg?v=1666883765&width=1600 | https://skylux.eu/cdn/shop/files/3c949415-8934-41bf-be00-e45ce5efe767_a5e2908d-b899-4640-b947-d394741700b7.jpg?v=1699696478&width=1600 | https://skylux.eu/cdn/shop/files/8cd18942-1e6a-45e5-8088-7cce47115ee2_cbf16213-ecab-4b40-8b8c-3223195c2f20.jpg?v=1699696480&width=1600 |  |  | //skylux.eu/cdn/shop/files/E_TD_Technical_File_Skylux_pvc-curb_20-00_EP_7d67b8a4-d0bc-4a83-9036-20dddf1bcdb4.pdf?v=5014032395975129418 |  | pvc-curb-20-00-with-openable-frame-with-manual-tandem-spindle-with-eye-0800-x-1800-mm | 6620913598524 | 39448403148860
Curbs | Curb | Skylux | ventilating PVC curb 20/00 with double manual spindle with eye 0800 x 2000 mm |  | 45506 | 5412970455066 | 1714.6 | Yes | 2-5 | 29.76 | [6 empty] | 800 x 2000 mm | 2000 | 800 |  | 20/00 (20 cm high & roof opening = daylight size) |  | Rectangular | 0.64 W/m²K | Openable version |  | Double spindle |  | https://skylux.eu/en/products/pvc-curb-20-00-with-openable-frame-with-manual-tandem-spindle-with-eye-0800-x-2000-mm | https://skylux.eu/cdn/shop/products/ventilerende-pvc-opstand-2000-met-manuele-tandemspindel-met-oog-0800-x-2000-mm-Opstand.jpg?v=1666883769&width=1600 | https://skylux.eu/cdn/shop/files/3c949415-8934-41bf-be00-e45ce5efe767_5c259eaa-7e64-4f34-a4a7-9e1638cd9771.jpg?v=1699696481&width=1600 | https://skylux.eu/cdn/shop/files/8cd18942-1e6a-45e5-8088-7cce47115ee2_a83b3f20-2ef6-435f-8fc1-10941f754fb1.jpg?v=1699696482&width=1600 |  |  | //skylux.eu/cdn/shop/files/E_TD_Technical_File_Skylux_pvc-curb_20-00_EP_7d67b8a4-d0bc-4a83-9036-20dddf1bcdb4.pdf?v=5014032395975129418 |  | pvc-curb-20-00-with-openable-frame-with-manual-tandem-spindle-with-eye-0800-x-2000-mm | 6620913631292 | 39448403181628
Curbs | Curb | Skylux | ventilating PVC curb 20/00 with double manual spindle with eye 0800 x 2200 mm |  | 45507 | 5412970455073 | 1781.15 | Yes | 2-5 | 31.55 | [6 empty] | 800 x 2200 mm | 2200 | 800 |  | 20/00 (20 cm high & roof opening = daylight size) |  | Rectangular | 0.64 W/m²K | Openable version |  | Double spindle |  | https://skylux.eu/en/products/pvc-curb-20-00-with-openable-frame-with-manual-tandem-spindle-with-eye-0800-x-2200-mm | https://skylux.eu/cdn/shop/products/ventilerende-pvc-opstand-2000-met-manuele-tandemspindel-met-oog-0800-x-2200-mm-Opstand.jpg?v=1666883773&width=1600 | https://skylux.eu/cdn/shop/files/3c949415-8934-41bf-be00-e45ce5efe767_87e5024b-b0ac-49b9-98fb-847ff7097362.jpg?v=1699696484&width=1600 | https://skylux.eu/cdn/shop/files/8cd18942-1e6a-45e5-8088-7cce47115ee2_0f95442f-97fe-4387-b503-47ce52ba6a65.jpg?v=1699696485&width=1600 |  |  | //skylux.eu/cdn/shop/files/E_TD_Technical_File_Skylux_pvc-curb_20-00_EP_7d67b8a4-d0bc-4a83-9036-20dddf1bcdb4.pdf?v=5014032395975129418 |  | pvc-curb-20-00-with-openable-frame-with-manual-tandem-spindle-with-eye-0800-x-2200-mm | 6620913795132 | 39448403214396
Curbs | Curb | Skylux | ventilating PVC curb 20/00 with double manual spindle with eye 0800 x 2300 mm |  | 45508 | 5412970455080 | 1815 | Yes | 2-5 | 32.34 | [6 empty] | 800 x 2300 mm | 2300 | 800 |  | 20/00 (20 cm high & roof opening = daylight size) |  | Rectangular | 0.64 W/m²K | Openable version |  | Double spindle |  | https://skylux.eu/en/products/pvc-curb-20-00-with-openable-frame-with-manual-tandem-spindle-with-eye-0800-x-2300-mm | https://skylux.eu/cdn/shop/products/ventilerende-pvc-opstand-2000-met-manuele-tandemspindel-met-oog-0800-x-2300-mm-Opstand.jpg?v=1666883777&width=1600 | https://skylux.eu/cdn/shop/files/3c949415-8934-41bf-be00-e45ce5efe767_3a507456-76e5-41ef-9442-1dab2350df02.jpg?v=1699696486&width=1600 | https://skylux.eu/cdn/shop/files/8cd18942-1e6a-45e5-8088-7cce47115ee2_9981056e-08a6-4d06-adf2-50a8e58cc547.jpg?v=1699696487&width=1600 |  |  | //skylux.eu/cdn/shop/files/E_TD_Technical_File_Skylux_pvc-curb_20-00_EP_7d67b8a4-d0bc-4a83-9036-20dddf1bcdb4.pdf?v=5014032395975129418 |  | pvc-curb-20-00-with-openable-frame-with-manual-tandem-spindle-with-eye-0800-x-2300-mm | 6620913860668 | 39448403279932
Curbs | Curb | Skylux | ventilating PVC curb 20/00 with double manual spindle with eye 0800 x 2500 mm |  | 45509 | 5412970455097 | 1880.35 | Yes | 2-5 | 34.93 | [6 empty] | 800 x 2500 mm | 2500 | 800 |  | 20/00 (20 cm high & roof opening = daylight size) |  | Rectangular | 0.64 W/m²K | Openable version |  | Double spindle |  | https://skylux.eu/en/products/pvc-curb-20-00-with-openable-frame-with-manual-tandem-spindle-with-eye-0800-x-2500-mm | https://skylux.eu/cdn/shop/products/ventilerende-pvc-opstand-2000-met-manuele-tandemspindel-met-oog-0800-x-2500-mm-Opstand.jpg?v=1666883780&width=1600 | https://skylux.eu/cdn/shop/files/3c949415-8934-41bf-be00-e45ce5efe767_649a0c34-7ecc-44bf-8856-5781e391e2b5.jpg?v=1699696489&width=1600 | https://skylux.eu/cdn/shop/files/8cd18942-1e6a-45e5-8088-7cce47115ee2_fbf2cc60-aa3b-4e4b-9d6b-9a3bd884ebb3.jpg?v=1699696490&width=1600 |  |  | //skylux.eu/cdn/shop/files/E_TD_Technical_File_Skylux_pvc-curb_20-00_EP_7d67b8a4-d0bc-4a83-9036-20dddf1bcdb4.pdf?v=5014032395975129418 |  | pvc-curb-20-00-with-openable-frame-with-manual-tandem-spindle-with-eye-0800-x-2500-mm | 6620913893436 | 39448403312700
Curbs | Curb | Skylux | ventilating PVC curb 20/00 with double manual spindle with eye 0800 x 2800 mm |  | 45510 | 5412970455103 | 1980.8 | Yes | 2-5 | 36.66 | [6 empty] | 800 x 2800 mm | 2800 | 800 |  | 20/00 (20 cm high & roof opening = daylight size) |  | Rectangular | 0.64 W/m²K | Openable version |  | Double spindle |  | https://skylux.eu/en/products/pvc-curb-20-00-with-openable-frame-with-manual-tandem-spindle-with-eye-0800-x-2800-mm | https://skylux.eu/cdn/shop/products/ventilerende-pvc-opstand-2000-met-manuele-tandemspindel-met-oog-0800-x-2800-mm-Opstand.jpg?v=1666883784&width=1600 | https://skylux.eu/cdn/shop/files/3c949415-8934-41bf-be00-e45ce5efe767_7e596a91-ddae-4f25-a98c-77579d6d5885.jpg?v=1699696492&width=1600 | https://skylux.eu/cdn/shop/files/8cd18942-1e6a-45e5-8088-7cce47115ee2_2ae91b65-61dd-48aa-be83-be3a7f16b916.jpg?v=1699696493&width=1600 |  |  | //skylux.eu/cdn/shop/files/E_TD_Technical_File_Skylux_pvc-curb_20-00_EP_7d67b8a4-d0bc-4a83-9036-20dddf1bcdb4.pdf?v=5014032395975129418 |  | pvc-curb-20-00-with-openable-frame-with-manual-tandem-spindle-with-eye-0800-x-2800-mm | 6620913958972 | 39448403345468
Curbs | Curb | Skylux | ventilating PVC curb 20/00 with double manual spindle with eye 0900 x 1800 mm |  | 45511 | 5412970455110 | 1681.9 | Yes | 2-5 | 28.72 | [6 empty] | 900 x 1800 mm | 1800 | 900 |  | 20/00 (20 cm high & roof opening = daylight size) |  | Rectangular | 0.64 W/m²K | Openable version |  | Double spindle |  | https://skylux.eu/en/products/pvc-curb-20-00-with-openable-frame-with-manual-tandem-spindle-with-eye-0900-x-1800-mm | https://skylux.eu/cdn/shop/products/ventilerende-pvc-opstand-2000-met-manuele-tandemspindel-met-oog-0900-x-1800-mm-Opstand.jpg?v=1666883788&width=1600 | https://skylux.eu/cdn/shop/files/3c949415-8934-41bf-be00-e45ce5efe767_7d6b329e-38a6-4f28-b84b-5adb24166162.jpg?v=1699696494&width=1600 | https://skylux.eu/cdn/shop/files/8cd18942-1e6a-45e5-8088-7cce47115ee2_2aabe32a-8eca-4ad5-80ed-207d6262e66a.jpg?v=1699696496&width=1600 |  |  | //skylux.eu/cdn/shop/files/E_TD_Technical_File_Skylux_pvc-curb_20-00_EP_7d67b8a4-d0bc-4a83-9036-20dddf1bcdb4.pdf?v=5014032395975129418 |  | pvc-curb-20-00-with-openable-frame-with-manual-tandem-spindle-with-eye-0900-x-1800-mm | 6620913991740 | 39448403378236
Curbs | Curb | Skylux | ventilating PVC curb 20/00 with double manual spindle with eye 0900 x 2100 mm |  | 45512 | 5412970455127 | 1781.15 | Yes | 2-5 | 31.55 | [6 empty] | 900 x 2100 mm | 2100 | 900 |  | 20/00 (20 cm high & roof opening = daylight size) |  | Rectangular | 0.64 W/m²K | Openable version |  | Double spindle |  | https://skylux.eu/en/products/pvc-curb-20-00-with-openable-frame-with-manual-tandem-spindle-with-eye-0900-x-2100-mm | https://skylux.eu/cdn/shop/products/ventilerende-pvc-opstand-2000-met-manuele-tandemspindel-met-oog-0900-x-2100-mm-Opstand.jpg?v=1666883792&width=1600 | https://skylux.eu/cdn/shop/files/3c949415-8934-41bf-be00-e45ce5efe767_24870dea-24e7-4edf-a3d0-063a31024279.jpg?v=1699696497&width=1600 | https://skylux.eu/cdn/shop/files/8cd18942-1e6a-45e5-8088-7cce47115ee2_817448ca-61c3-4f49-a7ac-e29121580cdc.jpg?v=1699696498&width=1600 |  |  | //skylux.eu/cdn/shop/files/E_TD_Technical_File_Skylux_pvc-curb_20-00_EP_7d67b8a4-d0bc-4a83-9036-20dddf1bcdb4.pdf?v=5014032395975129418 |  | pvc-curb-20-00-with-openable-frame-with-manual-tandem-spindle-with-eye-0900-x-2100-mm | 6620914024508 | 39448403443772
Curbs | Curb | Skylux | ventilating PVC curb 20/00 with double manual spindle with eye 1000 x 1500 mm |  | 45513 | 5412970455134 | 1615.35 | Yes | 2-5 | 26.44 | [6 empty] | 1000 x 1500 mm | 1500 | 1000 |  | 20/00 (20 cm high & roof opening = daylight size) |  | Rectangular | 0.64 W/m²K | Openable version |  | Double spindle |  | https://skylux.eu/en/products/pvc-curb-20-00-with-openable-frame-with-manual-tandem-spindle-with-eye-1000-x-1500-mm | https://skylux.eu/cdn/shop/products/ventilerende-pvc-opstand-2000-met-manuele-tandemspindel-met-oog-1000-x-1500-mm-Opstand.jpg?v=1666883796&width=1600 | https://skylux.eu/cdn/shop/files/3c949415-8934-41bf-be00-e45ce5efe767_706bfbd8-8181-4a37-ba7f-1934de23d837.jpg?v=1699696499&width=1600 | https://skylux.eu/cdn/shop/files/8cd18942-1e6a-45e5-8088-7cce47115ee2_6c674bf7-d316-4735-9d46-35b938093967.jpg?v=1699696500&width=1600 |  |  | //skylux.eu/cdn/shop/files/E_TD_Technical_File_Skylux_pvc-curb_20-00_EP_7d67b8a4-d0bc-4a83-9036-20dddf1bcdb4.pdf?v=5014032395975129418 |  | pvc-curb-20-00-with-openable-frame-with-manual-tandem-spindle-with-eye-1000-x-1500-mm | 6620914057276 | 39448403476540
Curbs | Curb | Skylux | ventilating PVC curb 20/00 with double manual spindle with eye 1000 x 1600 mm |  | 45514 | 5412970455141 | 1648.05 | Yes | 2-5 | 27.88 | [6 empty] | 1000 x 1600 mm | 1600 | 1000 |  | 20/00 (20 cm high & roof opening = daylight size) |  | Rectangular | 0.64 W/m²K | Openable version |  | Double spindle |  | https://skylux.eu/en/products/pvc-curb-20-00-with-openable-frame-with-manual-tandem-spindle-with-eye-1000-x-1600-mm | https://skylux.eu/cdn/shop/products/ventilerende-pvc-opstand-2000-met-manuele-tandemspindel-met-oog-1000-x-1600-mm-Opstand.jpg?v=1666883800&width=1600 | https://skylux.eu/cdn/shop/files/3c949415-8934-41bf-be00-e45ce5efe767_c2c72da1-fcfd-4e45-a031-405d22a62602.jpg?v=1699696502&width=1600 | https://skylux.eu/cdn/shop/files/8cd18942-1e6a-45e5-8088-7cce47115ee2_56763d91-3dde-49db-8393-0a129ee316f5.jpg?v=1699696503&width=1600 |  |  | //skylux.eu/cdn/shop/files/E_TD_Technical_File_Skylux_pvc-curb_20-00_EP_7d67b8a4-d0bc-4a83-9036-20dddf1bcdb4.pdf?v=5014032395975129418 |  | pvc-curb-20-00-with-openable-frame-with-manual-tandem-spindle-with-eye-1000-x-1600-mm | 6620914090044 | 39448403509308
Curbs | Curb | Skylux | ventilating PVC curb 20/00 with double manual spindle with eye 1000 x 1900 mm |  | 45515 | 5412970455158 | 1748.45 | Yes | 2-5 | 31.01 | [6 empty] | 1000 x 1900 mm | 1900 | 1000 |  | 20/00 (20 cm high & roof opening = daylight size) |  | Rectangular | 0.64 W/m²K | Openable version |  | Double spindle |  | https://skylux.eu/en/products/pvc-curb-20-00-with-openable-frame-with-manual-tandem-spindle-with-eye-1000-x-1900-mm | https://skylux.eu/cdn/shop/products/ventilerende-pvc-opstand-2000-met-manuele-tandemspindel-met-oog-1000-x-1900-mm-Opstand.jpg?v=1666883804&width=1600 | https://skylux.eu/cdn/shop/files/3c949415-8934-41bf-be00-e45ce5efe767_b1c37a0f-d2f9-40b5-9053-3c2f80bffa33.jpg?v=1699696504&width=1600 | https://skylux.eu/cdn/shop/files/8cd18942-1e6a-45e5-8088-7cce47115ee2_7304732a-437b-4681-933c-be9ea25f9dce.jpg?v=1699696506&width=1600 |  |  | //skylux.eu/cdn/shop/files/E_TD_Technical_File_Skylux_pvc-curb_20-00_EP_7d67b8a4-d0bc-4a83-9036-20dddf1bcdb4.pdf?v=5014032395975129418 |  | pvc-curb-20-00-with-openable-frame-with-manual-tandem-spindle-with-eye-1000-x-1900-mm | 6620914155580 | 39448403574844
Curbs | Curb | Skylux | ventilating PVC curb 20/00 with double manual spindle with eye 1000 x 2000 mm |  | 45516 | 5412970455165 | 1781.15 | Yes | 2-5 | 31.55 | [6 empty] | 1000 x 2000 mm | 2000 | 1000 |  | 20/00 (20 cm high & roof opening = daylight size) |  | Rectangular | 0.64 W/m²K | Openable version |  | Double spindle |  | https://skylux.eu/en/products/pvc-curb-20-00-with-openable-frame-with-manual-tandem-spindle-with-eye-1000-x-2000-mm | https://skylux.eu/cdn/shop/products/ventilerende-pvc-opstand-2000-met-manuele-tandemspindel-met-oog-1000-x-2000-mm-Opstand.jpg?v=1666883808&width=1600 | https://skylux.eu/cdn/shop/files/3c949415-8934-41bf-be00-e45ce5efe767_5dfa8da7-9e66-4cc4-9db9-78f3d77d440f.jpg?v=1699696507&width=1600 | https://skylux.eu/cdn/shop/files/8cd18942-1e6a-45e5-8088-7cce47115ee2_848ea504-0d0a-4605-9b25-1f1b35a23b70.jpg?v=1699696508&width=1600 |  |  | //skylux.eu/cdn/shop/files/E_TD_Technical_File_Skylux_pvc-curb_20-00_EP_7d67b8a4-d0bc-4a83-9036-20dddf1bcdb4.pdf?v=5014032395975129418 |  | pvc-curb-20-00-with-openable-frame-with-manual-tandem-spindle-with-eye-1000-x-2000-mm | 6620914188348 | 39448403607612
Curbs | Curb | Skylux | ventilating PVC curb 20/00 with double manual spindle with eye 1000 x 2200 mm |  | 45517 | 5412970455172 | 1847.7 | Yes | 2-5 | 33.29 | [6 empty] | 1000 x 2200 mm | 2200 | 1000 |  | 20/00 (20 cm high & roof opening = daylight size) |  | Rectangular | 0.64 W/m²K | Openable version |  | Double spindle |  | https://skylux.eu/en/products/pvc-curb-20-00-with-openable-frame-with-manual-tandem-spindle-with-eye-1000-x-2200-mm | https://skylux.eu/cdn/shop/products/ventilerende-pvc-opstand-2000-met-manuele-tandemspindel-met-oog-1000-x-2200-mm-Opstand.jpg?v=1666883812&width=1600 | https://skylux.eu/cdn/shop/files/3c949415-8934-41bf-be00-e45ce5efe767_f9527d66-abbd-470d-b27d-568b60e63eb8.jpg?v=1699696509&width=1600 | https://skylux.eu/cdn/shop/files/8cd18942-1e6a-45e5-8088-7cce47115ee2_cd720168-ce04-4335-844f-928b903e6c74.jpg?v=1699696510&width=1600 |  |  | //skylux.eu/cdn/shop/files/E_TD_Technical_File_Skylux_pvc-curb_20-00_EP_7d67b8a4-d0bc-4a83-9036-20dddf1bcdb4.pdf?v=5014032395975129418 |  | pvc-curb-20-00-with-openable-frame-with-manual-tandem-spindle-with-eye-1000-x-2200-mm | 6620914221116 | 39448403640380
Curbs | Curb | Skylux | ventilating PVC curb 20/00 with double manual spindle with eye 1000 x 2300 mm |  | 45518 | 5412970455189 | 1880.35 | Yes | 2-5 | 34.08 | [6 empty] | 1000 x 2300 mm | 2300 | 1000 |  | 20/00 (20 cm high & roof opening = daylight size) |  | Rectangular | 0.64 W/m²K | Openable version |  | Double spindle |  | https://skylux.eu/en/products/pvc-curb-20-00-with-openable-frame-with-manual-tandem-spindle-with-eye-1000-x-2300-mm | https://skylux.eu/cdn/shop/products/ventilerende-pvc-opstand-2000-met-manuele-tandemspindel-met-oog-1000-x-2300-mm-Opstand.jpg?v=1666883816&width=1600 | https://skylux.eu/cdn/shop/files/3c949415-8934-41bf-be00-e45ce5efe767_d504159b-8b65-485a-bfc2-379848a4bbf8.jpg?v=1699696512&width=1600 | https://skylux.eu/cdn/shop/files/8cd18942-1e6a-45e5-8088-7cce47115ee2_53b7dd31-309d-41f5-a589-6c9d497607a9.jpg?v=1699696513&width=1600 |  |  | //skylux.eu/cdn/shop/files/E_TD_Technical_File_Skylux_pvc-curb_20-00_EP_7d67b8a4-d0bc-4a83-9036-20dddf1bcdb4.pdf?v=5014032395975129418 |  | pvc-curb-20-00-with-openable-frame-with-manual-tandem-spindle-with-eye-1000-x-2300-mm | 6620914253884 | 39448403673148
Curbs | Curb | Skylux | ventilating PVC curb 20/00 with double manual spindle with eye 1000 x 2500 mm |  | 45519 | 5412970455196 | 1946.9 | Yes | 2-5 | 35.82 | [6 empty] | 1000 x 2500 mm | 2500 | 1000 |  | 20/00 (20 cm high & roof opening = daylight size) |  | Rectangular | 0.64 W/m²K | Openable version |  | Double spindle |  | https://skylux.eu/en/products/pvc-curb-20-00-with-openable-frame-with-manual-tandem-spindle-with-eye-1000-x-2500-mm | https://skylux.eu/cdn/shop/products/ventilerende-pvc-opstand-2000-met-manuele-tandemspindel-met-oog-1000-x-2500-mm-Opstand.jpg?v=1666883820&width=1600 | https://skylux.eu/cdn/shop/files/3c949415-8934-41bf-be00-e45ce5efe767_e0a59778-b795-4683-beab-aca4d1fae5a4.jpg?v=1699696515&width=1600 | https://skylux.eu/cdn/shop/files/8cd18942-1e6a-45e5-8088-7cce47115ee2_401045ac-ffc2-46d8-803a-808dc0e35a88.jpg?v=1699696516&width=1600 |  |  | //skylux.eu/cdn/shop/files/E_TD_Technical_File_Skylux_pvc-curb_20-00_EP_7d67b8a4-d0bc-4a83-9036-20dddf1bcdb4.pdf?v=5014032395975129418 |  | pvc-curb-20-00-with-openable-frame-with-manual-tandem-spindle-with-eye-1000-x-2500-mm | 6620914286652 | 39448403705916
Curbs | Curb | Skylux | ventilating PVC curb 20/00 with double manual spindle with eye 1000 x 2800 mm |  | 45520 | 5412970455202 | 2047.35 | Yes | 2-5 | 37.2 | [6 empty] | 1000 x 2800 mm | 2800 | 1000 |  | 20/00 (20 cm high & roof opening = daylight size) |  | Rectangular | 0.64 W/m²K | Openable version |  | Double spindle |  | https://skylux.eu/en/products/pvc-curb-20-00-with-openable-frame-with-manual-tandem-spindle-with-eye-1000-x-2800-mm | https://skylux.eu/cdn/shop/products/ventilerende-pvc-opstand-2000-met-manuele-tandemspindel-met-oog-1000-x-2800-mm-Opstand.jpg?v=1666883824&width=1600 | https://skylux.eu/cdn/shop/files/3c949415-8934-41bf-be00-e45ce5efe767_6443d71c-7ec3-4f5e-958e-2cb8f8173c4a.jpg?v=1699696517&width=1600 | https://skylux.eu/cdn/shop/files/8cd18942-1e6a-45e5-8088-7cce47115ee2_4f6d9bff-0b8c-4dc7-9393-fac0faa63a45.jpg?v=1699696518&width=1600 |  |  | //skylux.eu/cdn/shop/files/E_TD_Technical_File_Skylux_pvc-curb_20-00_EP_7d67b8a4-d0bc-4a83-9036-20dddf1bcdb4.pdf?v=5014032395975129418 |  | pvc-curb-20-00-with-openable-frame-with-manual-tandem-spindle-with-eye-1000-x-2800-mm | 6620914319420 | 39448403738684
Curbs | Curb | Skylux | ventilating PVC curb 20/00 with double manual spindle with eye 1050 x 1650 mm |  | 45521 | 5412970455219 | 1681.9 | Yes | 2-5 | 29.63 | [6 empty] | 1050 x 1650 mm | 1650 | 1050 |  | 20/00 (20 cm high & roof opening = daylight size) |  | Rectangular | 0.64 W/m²K | Openable version |  | Double spindle |  | https://skylux.eu/en/products/pvc-curb-20-00-with-openable-frame-with-manual-tandem-spindle-with-eye-1050-x-1650-mm | https://skylux.eu/cdn/shop/products/ventilerende-pvc-opstand-2000-met-manuele-tandemspindel-met-oog-1050-x-1650-mm-Opstand.jpg?v=1666883828&width=1600 | https://skylux.eu/cdn/shop/files/3c949415-8934-41bf-be00-e45ce5efe767_c8578595-f769-4fdb-935c-704f66b85668.jpg?v=1699696520&width=1600 | https://skylux.eu/cdn/shop/files/8cd18942-1e6a-45e5-8088-7cce47115ee2_cb62797e-0832-4791-bf0f-6ba19e7b6d16.jpg?v=1699696521&width=1600 |  |  | //skylux.eu/cdn/shop/files/E_TD_Technical_File_Skylux_pvc-curb_20-00_EP_7d67b8a4-d0bc-4a83-9036-20dddf1bcdb4.pdf?v=5014032395975129418 |  | pvc-curb-20-00-with-openable-frame-with-manual-tandem-spindle-with-eye-1050-x-1650-mm | 6620914384956 | 39448403836988
Curbs | Curb | Skylux | ventilating PVC curb 20/00 with double manual spindle with eye 1050 x 2250 mm |  | 45522 | 5412970455226 | 1880.35 | Yes | 2-5 | 33.28 | [6 empty] | 1050 x 2250 mm | 2250 | 1050 |  | 20/00 (20 cm high & roof opening = daylight size) |  | Rectangular | 0.64 W/m²K | Openable version |  | Double spindle |  | https://skylux.eu/en/products/pvc-curb-20-00-with-openable-frame-with-manual-tandem-spindle-with-eye-1050-x-2250-mm | https://skylux.eu/cdn/shop/products/ventilerende-pvc-opstand-2000-met-manuele-tandemspindel-met-oog-1050-x-2250-mm-Opstand.jpg?v=1666883832&width=1600 | https://skylux.eu/cdn/shop/files/3c949415-8934-41bf-be00-e45ce5efe767_04caa1df-ddd5-4fdf-8405-9559cfdbe1be.jpg?v=1699696522&width=1600 | https://skylux.eu/cdn/shop/files/8cd18942-1e6a-45e5-8088-7cce47115ee2_d8228ac1-38d5-43d8-9309-9354a721ca0c.jpg?v=1699696523&width=1600 |  |  | //skylux.eu/cdn/shop/files/E_TD_Technical_File_Skylux_pvc-curb_20-00_EP_7d67b8a4-d0bc-4a83-9036-20dddf1bcdb4.pdf?v=5014032395975129418 |  | pvc-curb-20-00-with-openable-frame-with-manual-tandem-spindle-with-eye-1050-x-2250-mm | 6620914417724 | 39448403869756
Curbs | Curb | Skylux | ventilating PVC curb 20/00 with double manual spindle with eye 1100 x 1400 mm |  | 45523 | 5412970455233 | 1615.35 | Yes | 2-5 | 27.34 | [6 empty] | 1100 x 1400 mm | 1400 | 1100 |  | 20/00 (20 cm high & roof opening = daylight size) |  | Rectangular | 0.64 W/m²K | Openable version |  | Double spindle |  | https://skylux.eu/en/products/pvc-curb-20-00-with-openable-frame-with-manual-tandem-spindle-with-eye-1100-x-1400-mm | https://skylux.eu/cdn/shop/products/ventilerende-pvc-opstand-2000-met-manuele-tandemspindel-met-oog-1100-x-1400-mm-Opstand.jpg?v=1666883836&width=1600 | https://skylux.eu/cdn/shop/files/3c949415-8934-41bf-be00-e45ce5efe767_eb3f2673-a1fe-4615-9c9d-8e700d0b938a.jpg?v=1699696525&width=1600 | https://skylux.eu/cdn/shop/files/8cd18942-1e6a-45e5-8088-7cce47115ee2_a52a40f5-e58c-4a5c-a673-719a9ed64ada.jpg?v=1699696526&width=1600 |  |  | //skylux.eu/cdn/shop/files/E_TD_Technical_File_Skylux_pvc-curb_20-00_EP_7d67b8a4-d0bc-4a83-9036-20dddf1bcdb4.pdf?v=5014032395975129418 |  | pvc-curb-20-00-with-openable-frame-with-manual-tandem-spindle-with-eye-1100-x-1400-mm | 6620914450492 | 39448403902524
Curbs | Curb | Skylux | ventilating PVC curb 20/00 with double manual spindle with eye 1100 x 1700 mm |  | 45524 | 5412970455240 | 1714.6 | Yes | 2-5 | 29.67 | [6 empty] | 1100 x 1700 mm | 1700 | 1100 |  | 20/00 (20 cm high & roof opening = daylight size) |  | Rectangular | 0.64 W/m²K | Openable version |  | Double spindle |  | https://skylux.eu/en/products/pvc-curb-20-00-with-openable-frame-with-manual-tandem-spindle-with-eye-1100-x-1700-mm | https://skylux.eu/cdn/shop/products/ventilerende-pvc-opstand-2000-met-manuele-tandemspindel-met-oog-1100-x-1700-mm-Opstand.jpg?v=1666883840&width=1600 | https://skylux.eu/cdn/shop/files/3c949415-8934-41bf-be00-e45ce5efe767_f75e52e4-c6ed-4576-bc2d-44192d75545d.jpg?v=1699696528&width=1600 | https://skylux.eu/cdn/shop/files/8cd18942-1e6a-45e5-8088-7cce47115ee2_d12a1476-dfeb-4b16-902d-73eaf02f4f30.jpg?v=1699696529&width=1600 |  |  | //skylux.eu/cdn/shop/files/E_TD_Technical_File_Skylux_pvc-curb_20-00_EP_7d67b8a4-d0bc-4a83-9036-20dddf1bcdb4.pdf?v=5014032395975129418 |  | pvc-curb-20-00-with-openable-frame-with-manual-tandem-spindle-with-eye-1100-x-1700-mm | 6620914483260 | 39448403968060
Curbs | Curb | Skylux | ventilating PVC curb 20/00 with double manual spindle with eye 1100 x 2300 mm |  | 45525 | 5412970455257 | 1914.25 | Yes | 2-5 | 33.93 | [6 empty] | 1100 x 2300 mm | 2300 | 1100 |  | 20/00 (20 cm high & roof opening = daylight size) |  | Rectangular | 0.64 W/m²K | Openable version |  | Double spindle |  | https://skylux.eu/en/products/pvc-curb-20-00-with-openable-frame-with-manual-tandem-spindle-with-eye-1100-x-2300-mm | https://skylux.eu/cdn/shop/products/ventilerende-pvc-opstand-2000-met-manuele-tandemspindel-met-oog-1100-x-2300-mm-Opstand.jpg?v=1666883844&width=1600 | https://skylux.eu/cdn/shop/files/3c949415-8934-41bf-be00-e45ce5efe767_1681a705-2449-47e8-8069-5e6d090df28b.jpg?v=1699696530&width=1600 | https://skylux.eu/cdn/shop/files/8cd18942-1e6a-45e5-8088-7cce47115ee2_3363fe99-ebf2-43d2-aed6-458875baa63b.jpg?v=1699696531&width=1600 |  |  | //skylux.eu/cdn/shop/files/E_TD_Technical_File_Skylux_pvc-curb_20-00_EP_7d67b8a4-d0bc-4a83-9036-20dddf1bcdb4.pdf?v=5014032395975129418 |  | pvc-curb-20-00-with-openable-frame-with-manual-tandem-spindle-with-eye-1100-x-2300-mm | 6620914516028 | 39448404000828
Curbs | Curb | Skylux | ventilating PVC curb 20/00 with double manual spindle with eye 1200 x 1400 mm |  | 45526 | 5412970455264 | 1648.05 | Yes | 2-5 | 28.68 | [6 empty] | 1200 x 1400 mm | 1400 | 1200 |  | 20/00 (20 cm high & roof opening = daylight size) |  | Rectangular | 0.64 W/m²K | Openable version |  | Double spindle |  | https://skylux.eu/en/products/pvc-curb-20-00-with-openable-frame-with-manual-tandem-spindle-with-eye-1200-x-1400-mm | https://skylux.eu/cdn/shop/products/ventilerende-pvc-opstand-2000-met-manuele-tandemspindel-met-oog-1200-x-1400-mm-Opstand.jpg?v=1666883848&width=1600 | https://skylux.eu/cdn/shop/files/3c949415-8934-41bf-be00-e45ce5efe767_597bd2a9-a37d-4896-a6a5-b05a86d0e65d.jpg?v=1699696532&width=1600 | https://skylux.eu/cdn/shop/files/8cd18942-1e6a-45e5-8088-7cce47115ee2_63da78ac-f0aa-4392-9169-c8713684ba9f.jpg?v=1699696533&width=1600 |  |  | //skylux.eu/cdn/shop/files/E_TD_Technical_File_Skylux_pvc-curb_20-00_EP_7d67b8a4-d0bc-4a83-9036-20dddf1bcdb4.pdf?v=5014032395975129418 |  | pvc-curb-20-00-with-openable-frame-with-manual-tandem-spindle-with-eye-1200-x-1400-mm | 6620914548796 | 39448404066364
Curbs | Curb | Skylux | ventilating PVC curb 20/00 with double manual spindle with eye 1200 x 1500 mm |  | 45527 | 5412970455271 | 1681.9 | Yes | 2-5 | 29.63 | [6 empty] | 1200 x 1500 mm | 1500 | 1200 |  | 20/00 (20 cm high & roof opening = daylight size) |  | Rectangular | 0.64 W/m²K | Openable version |  | Double spindle |  | https://skylux.eu/en/products/pvc-curb-20-00-with-openable-frame-with-manual-tandem-spindle-with-eye-1200-x-1500-mm | https://skylux.eu/cdn/shop/products/ventilerende-pvc-opstand-2000-met-manuele-tandemspindel-met-oog-1200-x-1500-mm-Opstand.jpg?v=1666883852&width=1600 | https://skylux.eu/cdn/shop/files/3c949415-8934-41bf-be00-e45ce5efe767_5845b471-ac94-4258-a635-9b0a34aac0fc.jpg?v=1699696535&width=1600 | https://skylux.eu/cdn/shop/files/8cd18942-1e6a-45e5-8088-7cce47115ee2_03953d64-9109-4cd5-9e32-ca89b1393ebe.jpg?v=1699696536&width=1600 |  |  | //skylux.eu/cdn/shop/files/E_TD_Technical_File_Skylux_pvc-curb_20-00_EP_7d67b8a4-d0bc-4a83-9036-20dddf1bcdb4.pdf?v=5014032395975129418 |  | pvc-curb-20-00-with-openable-frame-with-manual-tandem-spindle-with-eye-1200-x-1500-mm | 6620914581564 | 39448404099132
Curbs | Curb | Skylux | ventilating PVC curb 20/00 with double manual spindle with eye 1200 x 1800 mm |  | 45528 | 5412970455288 | 1781.15 | Yes | 2-5 | 31.55 | [6 empty] | 1200 x 1800 mm | 1800 | 1200 |  | 20/00 (20 cm high & roof opening = daylight size) |  | Rectangular | 0.64 W/m²K | Openable version |  | Double spindle |  | https://skylux.eu/en/products/pvc-curb-20-00-with-openable-frame-with-manual-tandem-spindle-with-eye-1200-x-1800-mm | https://skylux.eu/cdn/shop/products/ventilerende-pvc-opstand-2000-met-manuele-tandemspindel-met-oog-1200-x-1800-mm-Opstand.jpg?v=1666883856&width=1600 | https://skylux.eu/cdn/shop/files/3c949415-8934-41bf-be00-e45ce5efe767_78716ba5-bd16-4dd0-8c23-c21ab32d5204.jpg?v=1699696538&width=1600 | https://skylux.eu/cdn/shop/files/8cd18942-1e6a-45e5-8088-7cce47115ee2_3a8bf327-426b-4f0d-868b-086b6fe37732.jpg?v=1699696540&width=1600 |  |  | //skylux.eu/cdn/shop/files/E_TD_Technical_File_Skylux_pvc-curb_20-00_EP_7d67b8a4-d0bc-4a83-9036-20dddf1bcdb4.pdf?v=5014032395975129418 |  | pvc-curb-20-00-with-openable-frame-with-manual-tandem-spindle-with-eye-1200-x-1800-mm | 6620914647100 | 39448404230204
Curbs | Curb | Skylux | ventilating PVC curb 20/00 with double manual spindle with eye 1200 x 2100 mm |  | 45529 | 5412970455295 | 1880.35 | Yes | 2-5 | 34.08 | [6 empty] | 1200 x 2100 mm | 2100 | 1200 |  | 20/00 (20 cm high & roof opening = daylight size) |  | Rectangular | 0.64 W/m²K | Openable version |  | Double spindle |  | https://skylux.eu/en/products/pvc-curb-20-00-with-openable-frame-with-manual-tandem-spindle-with-eye-1200-x-2100-mm | https://skylux.eu/cdn/shop/products/ventilerende-pvc-opstand-2000-met-manuele-tandemspindel-met-oog-1200-x-2100-mm-Opstand.jpg?v=1666883861&width=1600 | https://skylux.eu/cdn/shop/files/3c949415-8934-41bf-be00-e45ce5efe767_49c47f21-116c-410b-9a8b-1d442c07248a.jpg?v=1699696541&width=1600 | https://skylux.eu/cdn/shop/files/8cd18942-1e6a-45e5-8088-7cce47115ee2_a3eb3ccb-f511-43c3-a199-771869375ee1.jpg?v=1699696542&width=1600 |  |  | //skylux.eu/cdn/shop/files/E_TD_Technical_File_Skylux_pvc-curb_20-00_EP_7d67b8a4-d0bc-4a83-9036-20dddf1bcdb4.pdf?v=5014032395975129418 |  | pvc-curb-20-00-with-openable-frame-with-manual-tandem-spindle-with-eye-1200-x-2100-mm | 6620914679868 | 39448404295740
Curbs | Curb | Skylux | ventilating PVC curb 20/00 with double manual spindle with eye 1200 x 2400 mm |  | 45530 | 5412970455301 | 1980.8 | Yes | 2-5 | 36.76 | [6 empty] | 1200 x 2400 mm | 2400 | 1200 |  | 20/00 (20 cm high & roof opening = daylight size) |  | Rectangular | 0.64 W/m²K | Openable version |  | Double spindle |  | https://skylux.eu/en/products/pvc-curb-20-00-with-openable-frame-with-manual-tandem-spindle-with-eye-1200-x-2400-mm | https://skylux.eu/cdn/shop/products/ventilerende-pvc-opstand-2000-met-manuele-tandemspindel-met-oog-1200-x-2400-mm-Opstand.jpg?v=1666883866&width=1600 | https://skylux.eu/cdn/shop/files/3c949415-8934-41bf-be00-e45ce5efe767_4fdead01-3b8f-46b6-be10-db1e5eaed2ce.jpg?v=1699696544&width=1600 | https://skylux.eu/cdn/shop/files/8cd18942-1e6a-45e5-8088-7cce47115ee2_58a16a0f-046c-425b-8856-ccdf35f1bc54.jpg?v=1699696545&width=1600 |  |  | //skylux.eu/cdn/shop/files/E_TD_Technical_File_Skylux_pvc-curb_20-00_EP_7d67b8a4-d0bc-4a83-9036-20dddf1bcdb4.pdf?v=5014032395975129418 |  | pvc-curb-20-00-with-openable-frame-with-manual-tandem-spindle-with-eye-1200-x-2400-mm | 6620914712636 | 39448404328508
Curbs | Curb | Skylux | ventilating PVC curb 20/00 with double manual spindle with eye 1300 x 1600 mm |  | 45531 | 5412970455318 | 1748.45 | Yes | 2-5 | 30.52 | [6 empty] | 1300 x 1600 mm | 1600 | 1300 |  | 20/00 (20 cm high & roof opening = daylight size) |  | Rectangular | 0.64 W/m²K | Openable version |  | Double spindle |  | https://skylux.eu/en/products/pvc-curb-20-00-with-openable-frame-with-manual-tandem-spindle-with-eye-1300-x-1600-mm | https://skylux.eu/cdn/shop/products/ventilerende-pvc-opstand-2000-met-manuele-tandemspindel-met-oog-1300-x-1600-mm-Opstand.jpg?v=1666883870&width=1600 | https://skylux.eu/cdn/shop/files/3c949415-8934-41bf-be00-e45ce5efe767_e4323f18-0e47-4840-841c-5ede5162b12b.jpg?v=1699696547&width=1600 | https://skylux.eu/cdn/shop/files/8cd18942-1e6a-45e5-8088-7cce47115ee2_a833f195-4091-4af6-9ffc-977787d2bebb.jpg?v=1699696548&width=1600 |  |  | //skylux.eu/cdn/shop/files/E_TD_Technical_File_Skylux_pvc-curb_20-00_EP_7d67b8a4-d0bc-4a83-9036-20dddf1bcdb4.pdf?v=5014032395975129418 |  | pvc-curb-20-00-with-openable-frame-with-manual-tandem-spindle-with-eye-1300-x-1600-mm | 6620914810940 | 39448404361276
Curbs | Curb | Skylux | ventilating PVC curb 20/00 with double manual spindle with eye 1300 x 1900 mm |  | 45532 | 5412970455325 | 1847.7 | Yes | 2-5 | 33.29 | [6 empty] | 1300 x 1900 mm | 1900 | 1300 |  | 20/00 (20 cm high & roof opening = daylight size) |  | Rectangular | 0.64 W/m²K | Openable version |  | Double spindle |  | https://skylux.eu/en/products/pvc-curb-20-00-with-openable-frame-with-manual-tandem-spindle-with-eye-1300-x-1900-mm | https://skylux.eu/cdn/shop/products/ventilerende-pvc-opstand-2000-met-manuele-tandemspindel-met-oog-1300-x-1900-mm-Opstand.jpg?v=1666883874&width=1600 | https://skylux.eu/cdn/shop/files/3c949415-8934-41bf-be00-e45ce5efe767_8e10c551-a81b-48e7-867f-3779d4cb1599.jpg?v=1699696549&width=1600 | https://skylux.eu/cdn/shop/files/8cd18942-1e6a-45e5-8088-7cce47115ee2_9d1e2d7f-70ae-4191-a697-f9af37fe66e6.jpg?v=1699696550&width=1600 |  |  | //skylux.eu/cdn/shop/files/E_TD_Technical_File_Skylux_pvc-curb_20-00_EP_7d67b8a4-d0bc-4a83-9036-20dddf1bcdb4.pdf?v=5014032395975129418 |  | pvc-curb-20-00-with-openable-frame-with-manual-tandem-spindle-with-eye-1300-x-1900-mm | 6620914909244 | 39448404394044
Curbs | Curb | Skylux | ventilating PVC curb 20/00 with double manual spindle with eye 1300 x 2000 mm |  | 45533 | 5412970455332 | 1880.35 | Yes | 2-5 | 34.08 | [6 empty] | 1300 x 2000 mm | 2000 | 1300 |  | 20/00 (20 cm high & roof opening = daylight size) |  | Rectangular | 0.64 W/m²K | Openable version |  | Double spindle |  | https://skylux.eu/en/products/pvc-curb-20-00-with-openable-frame-with-manual-tandem-spindle-with-eye-1300-x-2000-mm | https://skylux.eu/cdn/shop/products/ventilerende-pvc-opstand-2000-met-manuele-tandemspindel-met-oog-1300-x-2000-mm-Opstand.jpg?v=1666883878&width=1600 | https://skylux.eu/cdn/shop/files/3c949415-8934-41bf-be00-e45ce5efe767_93d65369-0145-4c8a-8755-22fe2c898de1.jpg?v=1699696552&width=1600 | https://skylux.eu/cdn/shop/files/8cd18942-1e6a-45e5-8088-7cce47115ee2_98103db6-229d-49ca-864a-0fd9832961cc.jpg?v=1699696553&width=1600 |  |  | //skylux.eu/cdn/shop/files/E_TD_Technical_File_Skylux_pvc-curb_20-00_EP_7d67b8a4-d0bc-4a83-9036-20dddf1bcdb4.pdf?v=5014032395975129418 |  | pvc-curb-20-00-with-openable-frame-with-manual-tandem-spindle-with-eye-1300-x-2000-mm | 6620914942012 | 39448404426812
Curbs | Curb | Skylux | ventilating PVC curb 20/00 with double manual spindle with eye 1300 x 2200 mm |  | 45534 | 5412970455349 | 1946.9 | Yes | 2-5 | 35.82 | [6 empty] | 1300 x 2200 mm | 2200 | 1300 |  | 20/00 (20 cm high & roof opening = daylight size) |  | Rectangular | 0.64 W/m²K | Openable version |  | Double spindle |  | https://skylux.eu/en/products/pvc-curb-20-00-with-openable-frame-with-manual-tandem-spindle-with-eye-1300-x-2200-mm | https://skylux.eu/cdn/shop/products/ventilerende-pvc-opstand-2000-met-manuele-tandemspindel-met-oog-1300-x-2200-mm-Opstand.jpg?v=1666883882&width=1600 | https://skylux.eu/cdn/shop/files/3c949415-8934-41bf-be00-e45ce5efe767_d688bff0-db46-44da-842d-e59879776aff.jpg?v=1699696555&width=1600 | https://skylux.eu/cdn/shop/files/8cd18942-1e6a-45e5-8088-7cce47115ee2_87d99884-aa1c-4515-9725-b1008a3dee00.jpg?v=1699696556&width=1600 |  |  | //skylux.eu/cdn/shop/files/E_TD_Technical_File_Skylux_pvc-curb_20-00_EP_7d67b8a4-d0bc-4a83-9036-20dddf1bcdb4.pdf?v=5014032395975129418 |  | pvc-curb-20-00-with-openable-frame-with-manual-tandem-spindle-with-eye-1300-x-2200-mm | 6620914974780 | 39448404492348
Curbs | Curb | Skylux | ventilating PVC curb 20/00 with double manual spindle with eye 1300 x 2300 mm |  | 45535 | 5412970455356 | 1980.8 | Yes | 2-5 | 37.01 | [6 empty] | 1300 x 2300 mm | 2300 | 1300 |  | 20/00 (20 cm high & roof opening = daylight size) |  | Rectangular | 0.64 W/m²K | Openable version |  | Double spindle |  | https://skylux.eu/en/products/pvc-curb-20-00-with-openable-frame-with-manual-tandem-spindle-with-eye-1300-x-2300-mm | https://skylux.eu/cdn/shop/products/ventilerende-pvc-opstand-2000-met-manuele-tandemspindel-met-oog-1300-x-2300-mm-Opstand.jpg?v=1666883885&width=1600 | https://skylux.eu/cdn/shop/files/3c949415-8934-41bf-be00-e45ce5efe767_53d050e2-c42c-4ebe-b19f-ce439c3e95d5.jpg?v=1699696557&width=1600 | https://skylux.eu/cdn/shop/files/8cd18942-1e6a-45e5-8088-7cce47115ee2_ef4eb521-9b10-4635-a461-c48e957d5abf.jpg?v=1699696558&width=1600 |  |  | //skylux.eu/cdn/shop/files/E_TD_Technical_File_Skylux_pvc-curb_20-00_EP_7d67b8a4-d0bc-4a83-9036-20dddf1bcdb4.pdf?v=5014032395975129418 |  | pvc-curb-20-00-with-openable-frame-with-manual-tandem-spindle-with-eye-1300-x-2300-mm | 6620915007548 | 39448404525116
Curbs | Curb | Skylux | ventilating PVC curb 20/00 with double manual spindle with eye 1300 x 2500 mm |  | 45536 | 5412970455363 | 2047.35 | Yes | 2-5 | 38.4 | [6 empty] | 1300 x 2500 mm | 2500 | 1300 |  | 20/00 (20 cm high & roof opening = daylight size) |  | Rectangular | 0.64 W/m²K | Openable version |  | Double spindle |  | https://skylux.eu/en/products/pvc-curb-20-00-with-openable-frame-with-manual-tandem-spindle-with-eye-1300-x-2500-mm | https://skylux.eu/cdn/shop/products/ventilerende-pvc-opstand-2000-met-manuele-tandemspindel-met-oog-1300-x-2500-mm-Opstand.jpg?v=1666883889&width=1600 | https://skylux.eu/cdn/shop/files/3c949415-8934-41bf-be00-e45ce5efe767_b7040f9f-088a-4b55-81f5-80f9ff17218b.jpg?v=1699696559&width=1600 | https://skylux.eu/cdn/shop/files/8cd18942-1e6a-45e5-8088-7cce47115ee2_053fb5ab-277d-4e60-9246-68179a616c86.jpg?v=1699696561&width=1600 |  |  | //skylux.eu/cdn/shop/files/E_TD_Technical_File_Skylux_pvc-curb_20-00_EP_7d67b8a4-d0bc-4a83-9036-20dddf1bcdb4.pdf?v=5014032395975129418 |  | pvc-curb-20-00-with-openable-frame-with-manual-tandem-spindle-with-eye-1300-x-2500-mm | 6620915040316 | 39448404557884
Curbs | Curb | Skylux | ventilating PVC curb 20/00 with double manual spindle with eye 1300 x 2800 mm |  | 45537 | 5412970455370 | 2225.2 | Yes | 2-5 | 40.93 | [6 empty] | 1300 x 2800 mm | 2800 | 1300 |  | 20/00 (20 cm high & roof opening = daylight size) |  | Rectangular | 0.64 W/m²K | Openable version |  | Double spindle |  | https://skylux.eu/en/products/pvc-curb-20-00-with-openable-frame-with-manual-tandem-spindle-with-eye-1300-x-2800-mm | https://skylux.eu/cdn/shop/products/ventilerende-pvc-opstand-2000-met-manuele-tandemspindel-met-oog-1300-x-2800-mm-Opstand.jpg?v=1666883894&width=1600 | https://skylux.eu/cdn/shop/files/3c949415-8934-41bf-be00-e45ce5efe767_e7a888db-aa79-46d1-9813-658cfc8d7138.jpg?v=1699696562&width=1600 | https://skylux.eu/cdn/shop/files/8cd18942-1e6a-45e5-8088-7cce47115ee2_1ce61eaa-25b7-49a1-b20f-c6f8426eb291.jpg?v=1699696563&width=1600 |  |  | //skylux.eu/cdn/shop/files/E_TD_Technical_File_Skylux_pvc-curb_20-00_EP_7d67b8a4-d0bc-4a83-9036-20dddf1bcdb4.pdf?v=5014032395975129418 |  | pvc-curb-20-00-with-openable-frame-with-manual-tandem-spindle-with-eye-1300-x-2800-mm | 6620915073084 | 39448404623420
Curbs | Curb | Skylux | ventilating PVC curb 20/00 with double manual spindle with eye 1400 x 1400 mm |  | 45538 | 5412970455387 | 1714.6 | Yes | 2-5 | 29.62 | [6 empty] | 1400 x 1400 mm | 1400 | 1400 |  | 20/00 (20 cm high & roof opening = daylight size) |  | Square | 0.64 W/m²K | Openable version |  | Double spindle |  | https://skylux.eu/en/products/pvc-curb-20-00-with-openable-frame-with-manual-tandem-spindle-with-eye-1400-x-1400-mm | https://skylux.eu/cdn/shop/products/ventilerende-pvc-opstand-2000-met-manuele-tandemspindel-met-oog-1400-x-1400-mm-Opstand.jpg?v=1666883898&width=1600 | https://skylux.eu/cdn/shop/files/3c949415-8934-41bf-be00-e45ce5efe767_8163cf8f-326f-4b72-ab1b-3456c6e32746.jpg?v=1699696564&width=1600 | https://skylux.eu/cdn/shop/files/8cd18942-1e6a-45e5-8088-7cce47115ee2_58d0d8df-8f78-443a-b23d-9fe5f0594a7f.jpg?v=1699696565&width=1600 |  |  | //skylux.eu/cdn/shop/files/E_TD_Technical_File_Skylux_pvc-curb_20-00_EP_7d67b8a4-d0bc-4a83-9036-20dddf1bcdb4.pdf?v=5014032395975129418 |  | pvc-curb-20-00-with-openable-frame-with-manual-tandem-spindle-with-eye-1400-x-1400-mm | 6620915105852 | 39448404656188
Curbs | Curb | Skylux | ventilating PVC curb 20/00 with double manual spindle with eye 1450 x 1700 mm |  | 45539 | 5412970455394 | 1830.75 | Yes | 2-5 | 30.42 | [6 empty] | 1450 x 1700 mm | 1700 | 1450 |  | 20/00 (20 cm high & roof opening = daylight size) |  | Rectangular | 0.64 W/m²K | Openable version |  | Double spindle |  | https://skylux.eu/en/products/pvc-curb-20-00-with-openable-frame-with-manual-tandem-spindle-with-eye-1450-x-1700-mm | https://skylux.eu/cdn/shop/products/ventilerende-pvc-opstand-2000-met-manuele-tandemspindel-met-oog-1450-x-1700-mm-Opstand.jpg?v=1666883902&width=1600 | https://skylux.eu/cdn/shop/files/3c949415-8934-41bf-be00-e45ce5efe767_de4b88da-073e-48e2-9492-50c79fb0d65a.jpg?v=1699696567&width=1600 | https://skylux.eu/cdn/shop/files/8cd18942-1e6a-45e5-8088-7cce47115ee2_106aa3e0-0d09-470d-b41e-1b3312efa997.jpg?v=1699696568&width=1600 |  |  | //skylux.eu/cdn/shop/files/E_TD_Technical_File_Skylux_pvc-curb_20-00_EP_7d67b8a4-d0bc-4a83-9036-20dddf1bcdb4.pdf?v=5014032395975129418 |  | pvc-curb-20-00-with-openable-frame-with-manual-tandem-spindle-with-eye-1450-x-1700-mm | 6620915138620 | 39448404688956
Curbs | Curb | Skylux | ventilating PVC curb 20/00 with double manual spindle with eye 1500 x 1500 mm |  | 45540 | 5412970455400 | 1781.15 | Yes | 2-5 | 28.5 | [6 empty] | 1500 x 1500 mm | 1500 | 1500 |  | 20/00 (20 cm high & roof opening = daylight size) |  | Square | 0.64 W/m²K | Openable version |  | Double spindle |  | https://skylux.eu/en/products/pvc-curb-20-00-with-openable-frame-with-manual-tandem-spindle-with-eye-1500-x-1500-mm | https://skylux.eu/cdn/shop/products/ventilerende-pvc-opstand-2000-met-manuele-tandemspindel-met-oog-1500-x-1500-mm-Opstand.jpg?v=1666883905&width=1600 | https://skylux.eu/cdn/shop/files/3c949415-8934-41bf-be00-e45ce5efe767_5077cfb8-5aaf-4b34-9e3c-f3251d7fe0e3.jpg?v=1699696570&width=1600 | https://skylux.eu/cdn/shop/files/8cd18942-1e6a-45e5-8088-7cce47115ee2_f11464b9-16fc-4504-bd49-77ef0b60a4ee.jpg?v=1699696571&width=1600 |  |  | //skylux.eu/cdn/shop/files/E_TD_Technical_File_Skylux_pvc-curb_20-00_EP_7d67b8a4-d0bc-4a83-9036-20dddf1bcdb4.pdf?v=5014032395975129418 |  | pvc-curb-20-00-with-openable-frame-with-manual-tandem-spindle-with-eye-1500-x-1500-mm | 6620915171388 | 39448404754492
Curbs | Curb | Skylux | ventilating PVC curb 20/00 with double manual spindle with eye 1550 x 1550 mm |  | 45541 | 5412970455417 | 1815 | Yes | 2-5 | 32.4 | [6 empty] | 1550 x 1550 mm | 1550 | 1550 |  | 20/00 (20 cm high & roof opening = daylight size) |  | Square | 0.64 W/m²K | Openable version |  | Double spindle |  | https://skylux.eu/en/products/pvc-curb-20-00-with-openable-frame-with-manual-tandem-spindle-with-eye-1550-x-1550-mm | https://skylux.eu/cdn/shop/products/ventilerende-pvc-opstand-2000-met-manuele-tandemspindel-met-oog-1550-x-1550-mm-Opstand.jpg?v=1666883909&width=1600 | https://skylux.eu/cdn/shop/files/3c949415-8934-41bf-be00-e45ce5efe767_34ac4f11-0e01-4f0e-8555-9fb9f5bc6d2c.jpg?v=1699696572&width=1600 | https://skylux.eu/cdn/shop/files/8cd18942-1e6a-45e5-8088-7cce47115ee2_6120776b-cb21-4b51-a17b-33c2babb03b9.jpg?v=1699696574&width=1600 |  |  | //skylux.eu/cdn/shop/files/E_TD_Technical_File_Skylux_pvc-curb_20-00_EP_7d67b8a4-d0bc-4a83-9036-20dddf1bcdb4.pdf?v=5014032395975129418 |  | pvc-curb-20-00-with-openable-frame-with-manual-tandem-spindle-with-eye-1550-x-1550-mm | 6620915204156 | 39448404787260
Curbs | Curb | Skylux | ventilating PVC curb 20/00 with double manual spindle with eye 1600 x 1600 mm |  | 45542 | 5412970455424 | 1847.7 | Yes | 2-5 | 32.94 | [6 empty] | 1600 x 1600 mm | 1600 | 1600 |  | 20/00 (20 cm high & roof opening = daylight size) |  | Square | 0.64 W/m²K | Openable version |  | Double spindle |  | https://skylux.eu/en/products/pvc-curb-20-00-with-openable-frame-with-manual-tandem-spindle-with-eye-1600-x-1600-mm | https://skylux.eu/cdn/shop/products/ventilerende-pvc-opstand-2000-met-manuele-tandemspindel-met-oog-1600-x-1600-mm-Opstand.jpg?v=1666883913&width=1600 | https://skylux.eu/cdn/shop/files/3c949415-8934-41bf-be00-e45ce5efe767_c785e12f-16e2-4036-9c25-464ebdcce1ac.jpg?v=1699696575&width=1600 | https://skylux.eu/cdn/shop/files/8cd18942-1e6a-45e5-8088-7cce47115ee2_0fca63d0-ca9d-49d7-a1e1-04d489255b63.jpg?v=1699696576&width=1600 |  |  | //skylux.eu/cdn/shop/files/E_TD_Technical_File_Skylux_pvc-curb_20-00_EP_7d67b8a4-d0bc-4a83-9036-20dddf1bcdb4.pdf?v=5014032395975129418 |  | pvc-curb-20-00-with-openable-frame-with-manual-tandem-spindle-with-eye-1600-x-1600-mm | 6620915236924 | 39448404852796
Curbs | Curb | Skylux | ventilating PVC curb 20/00 with double manual spindle with eye 1600 x 2000 mm |  | 45543 | 5412970455431 | 1980.8 | Yes | 2-5 | 36.66 | [6 empty] | 1600 x 2000 mm | 2000 | 1600 |  | 20/00 (20 cm high & roof opening = daylight size) |  | Rectangular | 0.64 W/m²K | Openable version |  | Double spindle |  | https://skylux.eu/en/products/pvc-curb-20-00-with-openable-frame-with-manual-tandem-spindle-with-eye-1600-x-2000-mm | https://skylux.eu/cdn/shop/products/ventilerende-pvc-opstand-2000-met-manuele-tandemspindel-met-oog-1600-x-2000-mm-Opstand.jpg?v=1666883917&width=1600 | https://skylux.eu/cdn/shop/files/3c949415-8934-41bf-be00-e45ce5efe767_45e69f00-176d-419e-94d2-f476d9fcf7de.jpg?v=1699696578&width=1600 | https://skylux.eu/cdn/shop/files/8cd18942-1e6a-45e5-8088-7cce47115ee2_4d802ad2-098b-4018-9407-a916ae176ca8.jpg?v=1699696579&width=1600 |  |  | //skylux.eu/cdn/shop/files/E_TD_Technical_File_Skylux_pvc-curb_20-00_EP_7d67b8a4-d0bc-4a83-9036-20dddf1bcdb4.pdf?v=5014032395975129418 |  | pvc-curb-20-00-with-openable-frame-with-manual-tandem-spindle-with-eye-1600-x-2000-mm | 6620915269692 | 39448404885564
Curbs | Curb | Skylux | ventilating PVC curb 20/00 with double manual spindle with eye 1600 x 2200 mm |  | 45544 | 5412970455448 | 2047.35 | Yes | 2-5 | 38.4 | [6 empty] | 1600 x 2200 mm | 2200 | 1600 |  | 20/00 (20 cm high & roof opening = daylight size) |  | Rectangular | 0.64 W/m²K | Openable version |  | Double spindle |  | https://skylux.eu/en/products/pvc-curb-20-00-with-openable-frame-with-manual-tandem-spindle-with-eye-1600-x-2200-mm | https://skylux.eu/cdn/shop/products/ventilerende-pvc-opstand-2000-met-manuele-tandemspindel-met-oog-1600-x-2200-mm-Opstand.jpg?v=1666883921&width=1600 | https://skylux.eu/cdn/shop/files/3c949415-8934-41bf-be00-e45ce5efe767_c6e63db5-a908-42cc-82df-0479e5d137b0.jpg?v=1699696581&width=1600 | https://skylux.eu/cdn/shop/files/8cd18942-1e6a-45e5-8088-7cce47115ee2_bdce69b0-7cbf-408b-8d50-0246b61c3a48.jpg?v=1699696582&width=1600 |  |  | //skylux.eu/cdn/shop/files/E_TD_Technical_File_Skylux_pvc-curb_20-00_EP_7d67b8a4-d0bc-4a83-9036-20dddf1bcdb4.pdf?v=5014032395975129418 |  | pvc-curb-20-00-with-openable-frame-with-manual-tandem-spindle-with-eye-1600-x-2200-mm | 6620915367996 | 39448404918332
Curbs | Curb | Skylux | ventilating PVC curb 20/00 with double manual spindle with eye 1600 x 2300 mm |  | 45545 | 5412970455455 | 2078.8 | Yes | 2-5 | 39.35 | [6 empty] | 1600 x 2300 mm | 2300 | 1600 |  | 20/00 (20 cm high & roof opening = daylight size) |  | Rectangular | 0.64 W/m²K | Openable version |  | Double spindle |  | https://skylux.eu/en/products/pvc-curb-20-00-with-openable-frame-with-manual-tandem-spindle-with-eye-1600-x-2300-mm | https://skylux.eu/cdn/shop/products/ventilerende-pvc-opstand-2000-met-manuele-tandemspindel-met-oog-1600-x-2300-mm-Opstand.jpg?v=1666883925&width=1600 | https://skylux.eu/cdn/shop/files/3c949415-8934-41bf-be00-e45ce5efe767_a23c10b2-1020-49a4-bb0a-015609b424a7.jpg?v=1699696583&width=1600 | https://skylux.eu/cdn/shop/files/8cd18942-1e6a-45e5-8088-7cce47115ee2_711dc8d3-0ff5-49f4-8c80-680bcb1cde96.jpg?v=1699696585&width=1600 |  |  | //skylux.eu/cdn/shop/files/E_TD_Technical_File_Skylux_pvc-curb_20-00_EP_7d67b8a4-d0bc-4a83-9036-20dddf1bcdb4.pdf?v=5014032395975129418 |  | pvc-curb-20-00-with-openable-frame-with-manual-tandem-spindle-with-eye-1600-x-2300-mm | 6620915433532 | 39448404983868
Curbs | Curb | Skylux | ventilating PVC curb 20/00 with double manual spindle with eye 1600 x 2500 mm |  | 45546 | 5412970455462 | 2225.2 | Yes | 2-5 | 40.93 | [6 empty] | 1600 x 2500 mm | 2500 | 1600 |  | 20/00 (20 cm high & roof opening = daylight size) |  | Rectangular | 0.64 W/m²K | Openable version |  | Double spindle |  | https://skylux.eu/en/products/pvc-curb-20-00-with-openable-frame-with-manual-tandem-spindle-with-eye-1600-x-2500-mm | https://skylux.eu/cdn/shop/products/ventilerende-pvc-opstand-2000-met-manuele-tandemspindel-met-oog-1600-x-2500-mm-Opstand.jpg?v=1666883929&width=1600 | https://skylux.eu/cdn/shop/files/3c949415-8934-41bf-be00-e45ce5efe767_cd790413-1956-4a4e-aed6-6a4357d055b2.jpg?v=1699696586&width=1600 | https://skylux.eu/cdn/shop/files/8cd18942-1e6a-45e5-8088-7cce47115ee2_7564efbe-602a-4756-a84b-094a6a52dc1f.jpg?v=1699696587&width=1600 |  |  | //skylux.eu/cdn/shop/files/E_TD_Technical_File_Skylux_pvc-curb_20-00_EP_7d67b8a4-d0bc-4a83-9036-20dddf1bcdb4.pdf?v=5014032395975129418 |  | pvc-curb-20-00-with-openable-frame-with-manual-tandem-spindle-with-eye-1600-x-2500-mm | 6620915466300 | 39448405016636
Curbs | Curb | Skylux | ventilating PVC curb 20/00 with double manual spindle with eye 1600 x 2800 mm |  | 45547 | 5412970455479 | 2324.45 | Yes | 2-5 | 43.57 | [6 empty] | 1600 x 2800 mm | 2800 | 1600 |  | 20/00 (20 cm high & roof opening = daylight size) |  | Rectangular | 0.64 W/m²K | Openable version |  | Double spindle |  | https://skylux.eu/en/products/pvc-curb-20-00-with-openable-frame-with-manual-tandem-spindle-with-eye-1600-x-2800-mm | https://skylux.eu/cdn/shop/products/ventilerende-pvc-opstand-2000-met-manuele-tandemspindel-met-oog-1600-x-2800-mm-Opstand.jpg?v=1666883933&width=1600 | https://skylux.eu/cdn/shop/files/3c949415-8934-41bf-be00-e45ce5efe767_53532369-e811-4592-a4c5-a866e7f8f2d1.jpg?v=1699696588&width=1600 | https://skylux.eu/cdn/shop/files/8cd18942-1e6a-45e5-8088-7cce47115ee2_597a77c6-7ddf-4059-9e56-ff6d20c7d2a9.jpg?v=1699696590&width=1600 |  |  | //skylux.eu/cdn/shop/files/E_TD_Technical_File_Skylux_pvc-curb_20-00_EP_7d67b8a4-d0bc-4a83-9036-20dddf1bcdb4.pdf?v=5014032395975129418 |  | pvc-curb-20-00-with-openable-frame-with-manual-tandem-spindle-with-eye-1600-x-2800-mm | 6620915499068 | 39448405082172
Curbs | Curb | Skylux | ventilating PVC curb 20/00 with double manual spindle with eye 1700 x 1700 mm |  | 45548 | 5412970455486 | 1914.25 | Yes | 2-5 | 34.74 | [6 empty] | 1700 x 1700 mm | 1700 | 1700 |  | 20/00 (20 cm high & roof opening = daylight size) |  | Square | 0.64 W/m²K | Openable version |  | Double spindle |  | https://skylux.eu/en/products/pvc-curb-20-00-with-openable-frame-with-manual-tandem-spindle-with-eye-1700-x-1700-mm | https://skylux.eu/cdn/shop/products/ventilerende-pvc-opstand-2000-met-manuele-tandemspindel-met-oog-1700-x-1700-mm-Opstand.jpg?v=1666883937&width=1600 | https://skylux.eu/cdn/shop/files/3c949415-8934-41bf-be00-e45ce5efe767_90b6b897-c387-4c29-baf0-294cd8f68b1f.jpg?v=1699696591&width=1600 | https://skylux.eu/cdn/shop/files/8cd18942-1e6a-45e5-8088-7cce47115ee2_273e0fde-303a-4704-8425-8ba97d0b60de.jpg?v=1699696592&width=1600 |  |  | //skylux.eu/cdn/shop/files/E_TD_Technical_File_Skylux_pvc-curb_20-00_EP_7d67b8a4-d0bc-4a83-9036-20dddf1bcdb4.pdf?v=5014032395975129418 |  | pvc-curb-20-00-with-openable-frame-with-manual-tandem-spindle-with-eye-1700-x-1700-mm | 6620915564604 | 39448405311548
Curbs | Curb | Skylux | ventilating PVC curb 20/00 with double manual spindle with eye 1800 x 1800 mm |  | 45549 | 5412970455493 | 1980.8 | Yes | 2-5 | 36.42 | [6 empty] | 1800 x 1800 mm | 1800 | 1800 |  | 20/00 (20 cm high & roof opening = daylight size) |  | Square | 0.64 W/m²K | Openable version |  | Double spindle |  | https://skylux.eu/en/products/pvc-curb-20-00-with-openable-frame-with-manual-tandem-spindle-with-eye-1800-x-1800-mm | https://skylux.eu/cdn/shop/products/ventilerende-pvc-opstand-2000-met-manuele-tandemspindel-met-oog-1800-x-1800-mm-Opstand.jpg?v=1666883941&width=1600 | https://skylux.eu/cdn/shop/files/3c949415-8934-41bf-be00-e45ce5efe767_2af7b3b0-547c-4829-a657-01a1de6545f8.jpg?v=1699696594&width=1600 | https://skylux.eu/cdn/shop/files/8cd18942-1e6a-45e5-8088-7cce47115ee2_5f1571ff-2631-455f-bed6-40583c54ac77.jpg?v=1699696595&width=1600 |  |  | //skylux.eu/cdn/shop/files/E_TD_Technical_File_Skylux_pvc-curb_20-00_EP_7d67b8a4-d0bc-4a83-9036-20dddf1bcdb4.pdf?v=5014032395975129418 |  | pvc-curb-20-00-with-openable-frame-with-manual-tandem-spindle-with-eye-1800-x-1800-mm | 6620915597372 | 39448405344316
Curbs | Curb | Skylux | ventilating PVC curb 20/00 with double manual spindle with eye 2000 x 2000 mm |  | 45550 | 5412970455509 | 2112.7 | Yes | 2-5 | 43.7 | [6 empty] | 2000 x 2000 mm | 2000 | 2000 |  | 20/00 (20 cm high & roof opening = daylight size) |  | Square | 0.64 W/m²K | Openable version |  | Double spindle |  | https://skylux.eu/en/products/pvc-curb-20-00-with-openable-frame-with-manual-tandem-spindle-with-eye-2000-x-2000-mm | https://skylux.eu/cdn/shop/products/ventilerende-pvc-opstand-2000-met-manuele-tandemspindel-met-oog-2000-x-2000-mm-Opstand.jpg?v=1666883944&width=1600 | https://skylux.eu/cdn/shop/files/3c949415-8934-41bf-be00-e45ce5efe767_115af618-403d-4837-a33a-8aa22138cc6d.jpg?v=1699696596&width=1600 | https://skylux.eu/cdn/shop/files/8cd18942-1e6a-45e5-8088-7cce47115ee2_314b14b4-e4bf-4bb1-be27-d1369718f4d6.jpg?v=1699696597&width=1600 |  |  | //skylux.eu/cdn/shop/files/E_TD_Technical_File_Skylux_pvc-curb_20-00_EP_7d67b8a4-d0bc-4a83-9036-20dddf1bcdb4.pdf?v=5014032395975129418 |  | pvc-curb-20-00-with-openable-frame-with-manual-tandem-spindle-with-eye-2000-x-2000-mm | 6620915630140 | 39448405377084
Curbs | Curb | Skylux | ventilating PVC curb 20/00 with manual chain spindle 0600 x 0600 mm |  | 45439 | 5412970454397 | 916 | Yes | 2-5 | 14.19 | [6 empty] | 600 x 600 mm | 600 | 600 |  | 20/00 (20 cm high & roof opening = daylight size) |  | Square | 0.64 W/m²K | Openable version |  | Single spindle |  | https://skylux.eu/en/products/pvc-curb-20-00-with-openable-frame-with-manual-chain-spindle-0600-x-0600-mm | https://skylux.eu/cdn/shop/products/ventilerende-pvc-opstand-2000-met-manuele-kettingspindel-0600-x-0600-mm-Opstand.jpg?v=1666883621&width=1600 | https://skylux.eu/cdn/shop/files/3c949415-8934-41bf-be00-e45ce5efe767_62045a89-6c10-4544-a323-16fc02ff1029.jpg?v=1699696386&width=1600 | https://skylux.eu/cdn/shop/files/8cd18942-1e6a-45e5-8088-7cce47115ee2_bb7ee52c-80b6-40a3-a599-71fc2e7e90b6.jpg?v=1699696387&width=1600 |  |  | //skylux.eu/cdn/shop/files/E_TD_Technical_File_Skylux_pvc-curb_20-00_EP_7d67b8a4-d0bc-4a83-9036-20dddf1bcdb4.pdf?v=5014032395975129418 |  | pvc-curb-20-00-with-openable-frame-with-manual-chain-spindle-0600-x-0600-mm | 6620912091196 | 39448401444924
Curbs | Curb | Skylux | ventilating PVC curb 20/00 with manual chain spindle 0600 x 0800 mm |  | 45440 | 5412970454403 | 982.55 | Yes | 2-5 | 15.58 | [6 empty] | 600 x 800 mm | 800 | 600 |  | 20/00 (20 cm high & roof opening = daylight size) |  | Rectangular | 0.64 W/m²K | Openable version |  | Single spindle |  | https://skylux.eu/en/products/pvc-curb-20-00-with-openable-frame-with-manual-chain-spindle-0600-x-0800-mm | https://skylux.eu/cdn/shop/products/ventilerende-pvc-opstand-2000-met-manuele-kettingspindel-0600-x-0800-mm-Opstand.jpg?v=1666883625&width=1600 | https://skylux.eu/cdn/shop/files/3c949415-8934-41bf-be00-e45ce5efe767_fe5cbb52-c55b-4dee-8af0-aaff630bfede.jpg?v=1699696389&width=1600 | https://skylux.eu/cdn/shop/files/8cd18942-1e6a-45e5-8088-7cce47115ee2_9e28860d-3d44-4b29-893e-3f471c6eaa65.jpg?v=1699696390&width=1600 |  |  | //skylux.eu/cdn/shop/files/E_TD_Technical_File_Skylux_pvc-curb_20-00_EP_7d67b8a4-d0bc-4a83-9036-20dddf1bcdb4.pdf?v=5014032395975129418 |  | pvc-curb-20-00-with-openable-frame-with-manual-chain-spindle-0600-x-0800-mm | 6620912123964 | 39448401477692
Curbs | Curb | Skylux | ventilating PVC curb 20/00 with manual chain spindle 0600 x 0900 mm |  | 45441 | 5412970454410 | 1016.4 | Yes | 2-5 | 16.83 | [6 empty] | 600 x 900 mm | 900 | 600 |  | 20/00 (20 cm high & roof opening = daylight size) |  | Rectangular | 0.64 W/m²K | Openable version |  | Single spindle |  | https://skylux.eu/en/products/pvc-curb-20-00-with-openable-frame-with-manual-chain-spindle-0600-x-0900-mm | https://skylux.eu/cdn/shop/products/ventilerende-pvc-opstand-2000-met-manuele-kettingspindel-0600-x-0900-mm-Opstand.jpg?v=1666883629&width=1600 | https://skylux.eu/cdn/shop/files/3c949415-8934-41bf-be00-e45ce5efe767_6a2980cb-56d9-4db2-8e9a-639939d78807.jpg?v=1699696391&width=1600 | https://skylux.eu/cdn/shop/files/8cd18942-1e6a-45e5-8088-7cce47115ee2_cfc6e3b7-946d-44df-88b5-842436b3350d.jpg?v=1699696392&width=1600 |  |  | //skylux.eu/cdn/shop/files/E_TD_Technical_File_Skylux_pvc-curb_20-00_EP_7d67b8a4-d0bc-4a83-9036-20dddf1bcdb4.pdf?v=5014032395975129418 |  | pvc-curb-20-00-with-openable-frame-with-manual-chain-spindle-0600-x-0900-mm | 6620912156732 | 39448401510460
Curbs | Curb | Skylux | ventilating PVC curb 20/00 with manual chain spindle 0600 x 1200 mm |  | 45442 | 5412970454427 | 1115.65 | Yes | 2-5 | 19.41 | [6 empty] | 600 x 1200 mm | 1200 | 600 |  | 20/00 (20 cm high & roof opening = daylight size) |  | Rectangular | 0.64 W/m²K | Openable version |  | Single spindle |  | https://skylux.eu/en/products/pvc-curb-20-00-with-openable-frame-with-manual-chain-spindle-0600-x-1200-mm | https://skylux.eu/cdn/shop/products/ventilerende-pvc-opstand-2000-met-manuele-kettingspindel-0600-x-1200-mm-Opstand.jpg?v=1666883633&width=1600 | https://skylux.eu/cdn/shop/files/3c949415-8934-41bf-be00-e45ce5efe767_1ab6e64a-ccdf-4dc8-aaf7-ade28c205714.jpg?v=1699696394&width=1600 | https://skylux.eu/cdn/shop/files/8cd18942-1e6a-45e5-8088-7cce47115ee2_2a3e31ae-0184-42d3-8f1d-483d66a97132.jpg?v=1699696395&width=1600 |  |  | //skylux.eu/cdn/shop/files/E_TD_Technical_File_Skylux_pvc-curb_20-00_EP_7d67b8a4-d0bc-4a83-9036-20dddf1bcdb4.pdf?v=5014032395975129418 |  | pvc-curb-20-00-with-openable-frame-with-manual-chain-spindle-0600-x-1200-mm | 6620912189500 | 39448401575996
Curbs | Curb | Skylux | ventilating PVC curb 20/00 with manual chain spindle 0600 x 1300 mm |  | 45443 | 5412970454434 | 1148.3 | Yes | 2-5 | 20.05 | [6 empty] | 600 x 1300 mm | 1300 | 600 |  | 20/00 (20 cm high & roof opening = daylight size) |  | Rectangular | 0.64 W/m²K | Openable version |  | Single spindle |  | https://skylux.eu/en/products/pvc-curb-20-00-with-openable-frame-with-manual-chain-spindle-0600-x-1300-mm | https://skylux.eu/cdn/shop/products/ventilerende-pvc-opstand-2000-met-manuele-kettingspindel-0600-x-1300-mm-Opstand.jpg?v=1666883637&width=1600 | https://skylux.eu/cdn/shop/files/3c949415-8934-41bf-be00-e45ce5efe767_d2be3f61-6fb9-4b8b-854a-5ecb51fa5166.jpg?v=1699696397&width=1600 | https://skylux.eu/cdn/shop/files/8cd18942-1e6a-45e5-8088-7cce47115ee2_c5319ff9-6975-4991-8263-b4fb9b29ce81.jpg?v=1699696398&width=1600 |  |  | //skylux.eu/cdn/shop/files/E_TD_Technical_File_Skylux_pvc-curb_20-00_EP_7d67b8a4-d0bc-4a83-9036-20dddf1bcdb4.pdf?v=5014032395975129418 |  | pvc-curb-20-00-with-openable-frame-with-manual-chain-spindle-0600-x-1300-mm | 6620912255036 | 39448401674300
Curbs | Curb | Skylux | ventilating PVC curb 20/00 with manual chain spindle 0600 x 1500 mm |  | 45444 | 5412970454441 | 1214.85 | Yes | 2-5 | 22.64 | [6 empty] | 600 x 1500 mm | 1500 | 600 |  | 20/00 (20 cm high & roof opening = daylight size) |  | Rectangular | 0.64 W/m²K | Openable version |  | Single spindle |  | https://skylux.eu/en/products/pvc-curb-20-00-with-openable-frame-with-manual-chain-spindle-0600-x-1500-mm | https://skylux.eu/cdn/shop/products/ventilerende-pvc-opstand-2000-met-manuele-kettingspindel-0600-x-1500-mm-Opstand.jpg?v=1666883641&width=1600 | https://skylux.eu/cdn/shop/files/3c949415-8934-41bf-be00-e45ce5efe767_693ec84d-c738-4bb8-b64b-0d231fdb789c.jpg?v=1699696399&width=1600 | https://skylux.eu/cdn/shop/files/8cd18942-1e6a-45e5-8088-7cce47115ee2_234bb20c-95d1-431a-8fd0-f14d440397de.jpg?v=1699696400&width=1600 |  |  | //skylux.eu/cdn/shop/files/E_TD_Technical_File_Skylux_pvc-curb_20-00_EP_7d67b8a4-d0bc-4a83-9036-20dddf1bcdb4.pdf?v=5014032395975129418 |  | pvc-curb-20-00-with-openable-frame-with-manual-chain-spindle-0600-x-1500-mm | 6620912353340 | 39448401707068
Curbs | Curb | Skylux | ventilating PVC curb 20/00 with manual chain spindle 0600 x 1800 mm |  | 45445 | 5412970454458 | 1315.3 | Yes | 2-5 | 24.78 | [6 empty] | 600 x 1800 mm | 1800 | 600 |  | 20/00 (20 cm high & roof opening = daylight size) |  | Rectangular | 0.64 W/m²K | Openable version |  | Single spindle |  | https://skylux.eu/en/products/pvc-curb-20-00-with-openable-frame-with-manual-chain-spindle-0600-x-1800-mm | https://skylux.eu/cdn/shop/products/ventilerende-pvc-opstand-2000-met-manuele-kettingspindel-0600-x-1800-mm-Opstand.jpg?v=1666883645&width=1600 | https://skylux.eu/cdn/shop/files/3c949415-8934-41bf-be00-e45ce5efe767_946f3c0f-4c2f-4d89-9b7b-e0a1fccf1acd.jpg?v=1699696402&width=1600 | https://skylux.eu/cdn/shop/files/8cd18942-1e6a-45e5-8088-7cce47115ee2_e4c8066d-edaf-42e0-aabc-49990d4c68cf.jpg?v=1699696403&width=1600 |  |  | //skylux.eu/cdn/shop/files/E_TD_Technical_File_Skylux_pvc-curb_20-00_EP_7d67b8a4-d0bc-4a83-9036-20dddf1bcdb4.pdf?v=5014032395975129418 |  | pvc-curb-20-00-with-openable-frame-with-manual-chain-spindle-0600-x-1800-mm | 6620912386108 | 39448401772604
Curbs | Curb | Skylux | ventilating PVC curb 20/00 with manual chain spindle 0700 x 0700 mm |  | 45446 | 5412970454465 | 982.55 | Yes | 2-5 | 15.93 | [6 empty] | 700 x 700 mm | 700 | 700 |  | 20/00 (20 cm high & roof opening = daylight size) |  | Square | 0.64 W/m²K | Openable version |  | Single spindle |  | https://skylux.eu/en/products/pvc-curb-20-00-with-openable-frame-with-manual-chain-spindle-0700-x-0700-mm | https://skylux.eu/cdn/shop/products/ventilerende-pvc-opstand-2000-met-manuele-kettingspindel-0700-x-0700-mm-Opstand.jpg?v=1666883649&width=1600 | https://skylux.eu/cdn/shop/files/3c949415-8934-41bf-be00-e45ce5efe767_144f8e05-9d54-4080-9590-c31c7b98a0db.jpg?v=1699696404&width=1600 | https://skylux.eu/cdn/shop/files/8cd18942-1e6a-45e5-8088-7cce47115ee2_dbedd288-7970-4312-bb25-b0994e8e6707.jpg?v=1699696405&width=1600 |  |  | //skylux.eu/cdn/shop/files/E_TD_Technical_File_Skylux_pvc-curb_20-00_EP_7d67b8a4-d0bc-4a83-9036-20dddf1bcdb4.pdf?v=5014032395975129418 |  | pvc-curb-20-00-with-openable-frame-with-manual-chain-spindle-0700-x-0700-mm | 6620912418876 | 39448401805372
Curbs | Curb | Skylux | ventilating PVC curb 20/00 with manual chain spindle 0700 x 1000 mm |  | 45447 | 5412970454472 | 1081.75 | Yes | 2-5 | 18.46 | [6 empty] | 700 x 1000 mm | 1000 | 700 |  | 20/00 (20 cm high & roof opening = daylight size) |  | Rectangular | 0.64 W/m²K | Openable version |  | Single spindle |  | https://skylux.eu/en/products/pvc-curb-20-00-with-openable-frame-with-manual-chain-spindle-0700-x-1000-mm | https://skylux.eu/cdn/shop/products/ventilerende-pvc-opstand-2000-met-manuele-kettingspindel-0700-x-1000-mm-Opstand.jpg?v=1666883653&width=1600 | https://skylux.eu/cdn/shop/files/3c949415-8934-41bf-be00-e45ce5efe767_d21afa2c-7183-4b49-af47-f225b2f87bb7.jpg?v=1699696407&width=1600 | https://skylux.eu/cdn/shop/files/8cd18942-1e6a-45e5-8088-7cce47115ee2_64d0ee81-f25d-400a-a289-19c7d789128c.jpg?v=1699696408&width=1600 |  |  | //skylux.eu/cdn/shop/files/E_TD_Technical_File_Skylux_pvc-curb_20-00_EP_7d67b8a4-d0bc-4a83-9036-20dddf1bcdb4.pdf?v=5014032395975129418 |  | pvc-curb-20-00-with-openable-frame-with-manual-chain-spindle-0700-x-1000-mm | 6620912484412 | 39448401838140
Curbs | Curb | Skylux | ventilating PVC curb 20/00 with manual chain spindle 0700 x 1300 mm |  | 45448 | 5412970454489 | 1182.2 | Yes | 2-5 | 20.86 | [6 empty] | 700 x 1300 mm | 1300 | 700 |  | 20/00 (20 cm high & roof opening = daylight size) |  | Rectangular | 0.64 W/m²K | Openable version |  | Single spindle |  | https://skylux.eu/en/products/pvc-curb-20-00-with-openable-frame-with-manual-chain-spindle-0700-x-1300-mm | https://skylux.eu/cdn/shop/products/ventilerende-pvc-opstand-2000-met-manuele-kettingspindel-0700-x-1300-mm-Opstand.jpg?v=1666883657&width=1600 | https://skylux.eu/cdn/shop/files/3c949415-8934-41bf-be00-e45ce5efe767_d47f2c7b-83ce-43bf-9252-af9f7795082e.jpg?v=1699696410&width=1600 | https://skylux.eu/cdn/shop/files/8cd18942-1e6a-45e5-8088-7cce47115ee2_0069422c-9255-451c-af3f-5169737d4e4b.jpg?v=1699696411&width=1600 |  |  | //skylux.eu/cdn/shop/files/E_TD_Technical_File_Skylux_pvc-curb_20-00_EP_7d67b8a4-d0bc-4a83-9036-20dddf1bcdb4.pdf?v=5014032395975129418 |  | pvc-curb-20-00-with-openable-frame-with-manual-chain-spindle-0700-x-1300-mm | 6620912517180 | 39448401903676
Curbs | Curb | Skylux | ventilating PVC curb 20/00 with manual chain spindle 0700 x 1500 mm |  | 45449 | 5412970454496 | 1248.75 | Yes | 2-5 | 23.19 | [6 empty] | 700 x 1500 mm | 1500 | 700 |  | 20/00 (20 cm high & roof opening = daylight size) |  | Rectangular | 0.64 W/m²K | Openable version |  | Single spindle |  | https://skylux.eu/en/products/pvc-curb-20-00-with-openable-frame-with-manual-chain-spindle-0700-x-1500-mm | https://skylux.eu/cdn/shop/products/ventilerende-pvc-opstand-2000-met-manuele-kettingspindel-0700-x-1500-mm-Opstand.jpg?v=1666883662&width=1600 | https://skylux.eu/cdn/shop/files/3c949415-8934-41bf-be00-e45ce5efe767_14a1bb36-8f77-4cbd-9b05-049a9f82428d.jpg?v=1699696412&width=1600 | https://skylux.eu/cdn/shop/files/8cd18942-1e6a-45e5-8088-7cce47115ee2_d18669a4-9352-49f3-bec7-75a067c6dc0c.jpg?v=1699696413&width=1600 |  |  | //skylux.eu/cdn/shop/files/E_TD_Technical_File_Skylux_pvc-curb_20-00_EP_7d67b8a4-d0bc-4a83-9036-20dddf1bcdb4.pdf?v=5014032395975129418 |  | pvc-curb-20-00-with-openable-frame-with-manual-chain-spindle-0700-x-1500-mm | 6620912549948 | 39448401969212
Curbs | Curb | Skylux | ventilating PVC curb 20/00 with manual chain spindle 0700 x 1600 mm |  | 45450 | 5412970454502 | 1281.4 | Yes | 2-5 | 24.13 | [6 empty] | 700 x 1600 mm | 1600 | 700 |  | 20/00 (20 cm high & roof opening = daylight size) |  | Rectangular | 0.64 W/m²K | Openable version |  | Single spindle |  | https://skylux.eu/en/products/pvc-curb-20-00-with-openable-frame-with-manual-chain-spindle-0700-x-1600-mm | https://skylux.eu/cdn/shop/products/ventilerende-pvc-opstand-2000-met-manuele-kettingspindel-0700-x-1600-mm-Opstand.jpg?v=1666883666&width=1600 | https://skylux.eu/cdn/shop/files/3c949415-8934-41bf-be00-e45ce5efe767_1c0c36ce-6f49-49b5-85bb-9e4fca101299.jpg?v=1699696415&width=1600 | https://skylux.eu/cdn/shop/files/8cd18942-1e6a-45e5-8088-7cce47115ee2_1685b9ac-e70b-4793-ba70-d83bcf0ad544.jpg?v=1699696416&width=1600 |  |  | //skylux.eu/cdn/shop/files/E_TD_Technical_File_Skylux_pvc-curb_20-00_EP_7d67b8a4-d0bc-4a83-9036-20dddf1bcdb4.pdf?v=5014032395975129418 |  | pvc-curb-20-00-with-openable-frame-with-manual-chain-spindle-0700-x-1600-mm | 6620912582716 | 39448402001980
Curbs | Curb | Skylux | ventilating PVC curb 20/00 with manual chain spindle 0750 x 0750 mm |  | 45451 | 5412970454519 | 1016.4 | Yes | 2-5 | 16.83 | [6 empty] | 750 x 750 mm | 750 | 750 |  | 20/00 (20 cm high & roof opening = daylight size) |  | Square | 0.64 W/m²K | Openable version |  | Single spindle |  | https://skylux.eu/en/products/pvc-curb-20-00-with-openable-frame-with-manual-chain-spindle-0750-x-0750-mm | https://skylux.eu/cdn/shop/products/ventilerende-pvc-opstand-2000-met-manuele-kettingspindel-0750-x-0750-mm-Opstand.jpg?v=1666883669&width=1600 | https://skylux.eu/cdn/shop/files/3c949415-8934-41bf-be00-e45ce5efe767_73144c4a-aef9-48e3-98bb-ebe82f749bd2.jpg?v=1699696418&width=1600 | https://skylux.eu/cdn/shop/files/8cd18942-1e6a-45e5-8088-7cce47115ee2_3f13f44c-7119-4599-b603-583d5a7eddf6.jpg?v=1699696419&width=1600 |  |  | //skylux.eu/cdn/shop/files/E_TD_Technical_File_Skylux_pvc-curb_20-00_EP_7d67b8a4-d0bc-4a83-9036-20dddf1bcdb4.pdf?v=5014032395975129418 |  | pvc-curb-20-00-with-openable-frame-with-manual-chain-spindle-0750-x-0750-mm | 6620912615484 | 39448402034748
Curbs | Curb | Skylux | ventilating PVC curb 20/00 with manual chain spindle 0750 x 1050 mm |  | 45452 | 5412970454526 | 1115.65 | Yes | 2-5 | 19.66 | [6 empty] | 750 x 1050 mm | 1050 | 750 |  | 20/00 (20 cm high & roof opening = daylight size) |  | Rectangular | 0.64 W/m²K | Openable version |  | Single spindle |  | https://skylux.eu/en/products/pvc-curb-20-00-with-openable-frame-with-manual-chain-spindle-0750-x-1050-mm | https://skylux.eu/cdn/shop/products/ventilerende-pvc-opstand-2000-met-manuele-kettingspindel-0750-x-1050-mm-Opstand.jpg?v=1666883673&width=1600 | https://skylux.eu/cdn/shop/files/3c949415-8934-41bf-be00-e45ce5efe767_f6788f10-befd-4473-85ea-b57721282fdf.jpg?v=1699696421&width=1600 | https://skylux.eu/cdn/shop/files/8cd18942-1e6a-45e5-8088-7cce47115ee2_ed95a2be-7c6a-4056-bd81-500e672ce4a3.jpg?v=1699696422&width=1600 |  |  | //skylux.eu/cdn/shop/files/E_TD_Technical_File_Skylux_pvc-curb_20-00_EP_7d67b8a4-d0bc-4a83-9036-20dddf1bcdb4.pdf?v=5014032395975129418 |  | pvc-curb-20-00-with-openable-frame-with-manual-chain-spindle-0750-x-1050-mm | 6620912648252 | 39448402067516
Curbs | Curb | Skylux | ventilating PVC curb 20/00 with manual chain spindle 0750 x 1250 mm |  | 45453 | 5412970454533 | 1182.2 | Yes | 2-5 | 21.1 | [6 empty] | 750 x 1250 mm | 1250 | 750 |  | 20/00 (20 cm high & roof opening = daylight size) |  | Rectangular | 0.64 W/m²K | Openable version |  | Single spindle |  | https://skylux.eu/en/products/pvc-curb-20-00-with-openable-frame-with-manual-chain-spindle-0750-x-1250-mm | https://skylux.eu/cdn/shop/products/ventilerende-pvc-opstand-2000-met-manuele-kettingspindel-0750-x-1250-mm-Opstand.jpg?v=1666883678&width=1600 | https://skylux.eu/cdn/shop/files/3c949415-8934-41bf-be00-e45ce5efe767_aeadc58e-8040-485e-a577-1d5189dbebc3.jpg?v=1699696423&width=1600 | https://skylux.eu/cdn/shop/files/8cd18942-1e6a-45e5-8088-7cce47115ee2_f2e8282f-f80d-4531-8a19-f76d8ab721db.jpg?v=1699696424&width=1600 |  |  | //skylux.eu/cdn/shop/files/E_TD_Technical_File_Skylux_pvc-curb_20-00_EP_7d67b8a4-d0bc-4a83-9036-20dddf1bcdb4.pdf?v=5014032395975129418 |  | pvc-curb-20-00-with-openable-frame-with-manual-chain-spindle-0750-x-1250-mm | 6620912681020 | 39448402133052
Curbs | Curb | Skylux | ventilating PVC curb 20/00 with manual chain spindle 0750 x 1650 mm |  | 45454 | 5412970454540 | 1315.3 | Yes | 2-5 | 24.88 | [6 empty] | 750 x 1650 mm | 1650 | 750 |  | 20/00 (20 cm high & roof opening = daylight size) |  | Rectangular | 0.64 W/m²K | Openable version |  | Single spindle |  | https://skylux.eu/en/products/pvc-curb-20-00-with-openable-frame-with-manual-chain-spindle-0750-x-1650-mm | https://skylux.eu/cdn/shop/products/ventilerende-pvc-opstand-2000-met-manuele-kettingspindel-0750-x-1650-mm-Opstand.jpg?v=1666883681&width=1600 | https://skylux.eu/cdn/shop/files/3c949415-8934-41bf-be00-e45ce5efe767_92bd4662-f44a-49e1-9125-d8058f7a2d8b.jpg?v=1699696426&width=1600 | https://skylux.eu/cdn/shop/files/8cd18942-1e6a-45e5-8088-7cce47115ee2_3f5e0d50-e608-42ab-8375-448c6b7d2143.jpg?v=1699696427&width=1600 |  |  | //skylux.eu/cdn/shop/files/E_TD_Technical_File_Skylux_pvc-curb_20-00_EP_7d67b8a4-d0bc-4a83-9036-20dddf1bcdb4.pdf?v=5014032395975129418 |  | pvc-curb-20-00-with-openable-frame-with-manual-chain-spindle-0750-x-1650-mm | 6620912713788 | 39448402165820
Curbs | Curb | Skylux | ventilating PVC curb 20/00 with manual chain spindle 0800 x 0800 mm |  | 45455 | 5412970454557 | 1049.1 | Yes | 2-5 | 17.67 | [6 empty] | 800 x 800 mm | 800 | 800 |  | 20/00 (20 cm high & roof opening = daylight size) |  | Square | 0.64 W/m²K | Openable version |  | Single spindle |  | https://skylux.eu/en/products/pvc-curb-20-00-with-openable-frame-with-manual-chain-spindle-0800-x-0800-mm | https://skylux.eu/cdn/shop/products/ventilerende-pvc-opstand-2000-met-manuele-kettingspindel-0800-x-0800-mm-Opstand.jpg?v=1666883685&width=1600 | https://skylux.eu/cdn/shop/files/3c949415-8934-41bf-be00-e45ce5efe767_58b1ca46-1943-4c20-8422-f8a13b861e4e.jpg?v=1699696428&width=1600 | https://skylux.eu/cdn/shop/files/8cd18942-1e6a-45e5-8088-7cce47115ee2_47ae8061-3c92-4dfc-ad17-2ef3c046c40e.jpg?v=1699696429&width=1600 |  |  | //skylux.eu/cdn/shop/files/E_TD_Technical_File_Skylux_pvc-curb_20-00_EP_7d67b8a4-d0bc-4a83-9036-20dddf1bcdb4.pdf?v=5014032395975129418 |  | pvc-curb-20-00-with-openable-frame-with-manual-chain-spindle-0800-x-0800-mm | 6620912746556 | 39448402231356
Curbs | Curb | Skylux | ventilating PVC curb 20/00 with manual chain spindle 0800 x 1100 mm |  | 45456 | 5412970454564 | 1148.3 | Yes | 2-5 | 20.2 | [6 empty] | 800 x 1100 mm | 1100 | 800 |  | 20/00 (20 cm high & roof opening = daylight size) |  | Rectangular | 0.64 W/m²K | Openable version |  | Single spindle |  | https://skylux.eu/en/products/pvc-curb-20-00-with-openable-frame-with-manual-chain-spindle-0800-x-1100-mm | https://skylux.eu/cdn/shop/products/ventilerende-pvc-opstand-2000-met-manuele-kettingspindel-0800-x-1100-mm-Opstand.jpg?v=1666883689&width=1600 | https://skylux.eu/cdn/shop/files/3c949415-8934-41bf-be00-e45ce5efe767_550f3dfb-e542-49e2-9896-96b942f7a895.jpg?v=1699696431&width=1600 | https://skylux.eu/cdn/shop/files/8cd18942-1e6a-45e5-8088-7cce47115ee2_867f11a3-a221-40aa-94d9-0a8d47beacf0.jpg?v=1699696432&width=1600 |  |  | //skylux.eu/cdn/shop/files/E_TD_Technical_File_Skylux_pvc-curb_20-00_EP_7d67b8a4-d0bc-4a83-9036-20dddf1bcdb4.pdf?v=5014032395975129418 |  | pvc-curb-20-00-with-openable-frame-with-manual-chain-spindle-0800-x-1100-mm | 6620912779324 | 39448402264124
Curbs | Curb | Skylux | ventilating PVC curb 20/00 with manual chain spindle 0800 x 1300 mm |  | 45457 | 5412970454571 | 1214.85 | Yes | 2-5 | 22.19 | [6 empty] | 800 x 1300 mm | 1300 | 800 |  | 20/00 (20 cm high & roof opening = daylight size) |  | Rectangular | 0.64 W/m²K | Openable version |  | Single spindle |  | https://skylux.eu/en/products/pvc-curb-20-00-with-openable-frame-with-manual-chain-spindle-0800-x-1300-mm | https://skylux.eu/cdn/shop/products/ventilerende-pvc-opstand-2000-met-manuele-kettingspindel-0800-x-1300-mm-Opstand.jpg?v=1666883693&width=1600 | https://skylux.eu/cdn/shop/files/3c949415-8934-41bf-be00-e45ce5efe767_bfe9b639-2924-4170-a24d-dcf59a4c5b0c.jpg?v=1699696433&width=1600 | https://skylux.eu/cdn/shop/files/8cd18942-1e6a-45e5-8088-7cce47115ee2_71c51e2f-3fb9-4e16-bfea-82335dd95be5.jpg?v=1699696435&width=1600 |  |  | //skylux.eu/cdn/shop/files/E_TD_Technical_File_Skylux_pvc-curb_20-00_EP_7d67b8a4-d0bc-4a83-9036-20dddf1bcdb4.pdf?v=5014032395975129418 |  | pvc-curb-20-00-with-openable-frame-with-manual-chain-spindle-0800-x-1300-mm | 6620912812092 | 39448402329660
Curbs | Curb | Skylux | ventilating PVC curb 20/00 with manual chain spindle 0800 x 1400 mm |  | 45458 | 5412970454588 | 1248.75 | Yes | 2-5 | 23.19 | [6 empty] | 800 x 1400 mm | 1400 | 800 |  | 20/00 (20 cm high & roof opening = daylight size) |  | Rectangular | 0.64 W/m²K | Openable version |  | Single spindle |  | https://skylux.eu/en/products/pvc-curb-20-00-with-openable-frame-with-manual-chain-spindle-0800-x-1400-mm | https://skylux.eu/cdn/shop/products/ventilerende-pvc-opstand-2000-met-manuele-kettingspindel-0800-x-1400-mm-Opstand.jpg?v=1666883697&width=1600 | https://skylux.eu/cdn/shop/files/3c949415-8934-41bf-be00-e45ce5efe767_7660f818-ecf2-427b-8ee4-80f3e5c10705.jpg?v=1699696436&width=1600 | https://skylux.eu/cdn/shop/files/8cd18942-1e6a-45e5-8088-7cce47115ee2_eee45c0a-0bf1-4569-9586-18f0c33b0b94.jpg?v=1699696437&width=1600 |  |  | //skylux.eu/cdn/shop/files/E_TD_Technical_File_Skylux_pvc-curb_20-00_EP_7d67b8a4-d0bc-4a83-9036-20dddf1bcdb4.pdf?v=5014032395975129418 |  | pvc-curb-20-00-with-openable-frame-with-manual-chain-spindle-0800-x-1400-mm | 6620912844860 | 39448402362428
Curbs | Curb | Skylux | ventilating PVC curb 20/00 with manual chain spindle 0800 x 1600 mm |  | 45459 | 5412970454595 | 1315.3 | Yes | 2-5 | 24.93 | [6 empty] | 800 x 1600 mm | 1600 | 800 |  | 20/00 (20 cm high & roof opening = daylight size) |  | Rectangular | 0.64 W/m²K | Openable version |  | Single spindle |  | https://skylux.eu/en/products/pvc-curb-20-00-with-openable-frame-with-manual-chain-spindle-0800-x-1600-mm | https://skylux.eu/cdn/shop/products/ventilerende-pvc-opstand-2000-met-manuele-kettingspindel-0800-x-1600-mm-Opstand.jpg?v=1666883701&width=1600 | https://skylux.eu/cdn/shop/files/3c949415-8934-41bf-be00-e45ce5efe767_d58e4368-f762-4b6a-b363-817dc9178c4d.jpg?v=1699696439&width=1600 | https://skylux.eu/cdn/shop/files/8cd18942-1e6a-45e5-8088-7cce47115ee2_e394dab4-1454-45a8-aafb-42eab2802381.jpg?v=1699696440&width=1600 |  |  | //skylux.eu/cdn/shop/files/E_TD_Technical_File_Skylux_pvc-curb_20-00_EP_7d67b8a4-d0bc-4a83-9036-20dddf1bcdb4.pdf?v=5014032395975129418 |  | pvc-curb-20-00-with-openable-frame-with-manual-chain-spindle-0800-x-1600-mm | 6620912877628 | 39448402395196
Curbs | Curb | Skylux | ventilating PVC curb 20/00 with manual chain spindle 0900 x 0900 mm |  | 45460 | 5412970454601 | 1115.65 | Yes | 2-5 | 19.41 | [6 empty] | 900 x 900 mm | 900 | 900 |  | 20/00 (20 cm high & roof opening = daylight size) |  | Square | 0.64 W/m²K | Openable version |  | Single spindle |  | https://skylux.eu/en/products/pvc-curb-20-00-with-openable-frame-with-manual-chain-spindle-0900-x-0900-mm | https://skylux.eu/cdn/shop/products/ventilerende-pvc-opstand-2000-met-manuele-kettingspindel-0900-x-0900-mm-Opstand.jpg?v=1666883705&width=1600 | https://skylux.eu/cdn/shop/files/3c949415-8934-41bf-be00-e45ce5efe767_a7bf42f8-1db9-449c-9d75-22174d1d2a89.jpg?v=1699696441&width=1600 | https://skylux.eu/cdn/shop/files/8cd18942-1e6a-45e5-8088-7cce47115ee2_c0605df7-4194-431e-b3de-b6b1432e3518.jpg?v=1699696443&width=1600 |  |  | //skylux.eu/cdn/shop/files/E_TD_Technical_File_Skylux_pvc-curb_20-00_EP_7d67b8a4-d0bc-4a83-9036-20dddf1bcdb4.pdf?v=5014032395975129418 |  | pvc-curb-20-00-with-openable-frame-with-manual-chain-spindle-0900-x-0900-mm | 6620912943164 | 39448402559036
Curbs | Curb | Skylux | ventilating PVC curb 20/00 with manual chain spindle 0900 x 1200 mm |  | 45461 | 5412970454618 | 1214.85 | Yes | 2-5 | 21.94 | [6 empty] | 900 x 1200 mm | 1200 | 900 |  | 20/00 (20 cm high & roof opening = daylight size) |  | Rectangular | 0.64 W/m²K | Openable version |  | Single spindle |  | https://skylux.eu/en/products/pvc-curb-20-00-with-openable-frame-with-manual-chain-spindle-0900-x-1200-mm | https://skylux.eu/cdn/shop/products/ventilerende-pvc-opstand-2000-met-manuele-kettingspindel-0900-x-1200-mm-Opstand.jpg?v=1666883709&width=1600 | https://skylux.eu/cdn/shop/files/3c949415-8934-41bf-be00-e45ce5efe767_ab9e3f71-6b24-4957-a0d5-42ded82871ac.jpg?v=1699696444&width=1600 | https://skylux.eu/cdn/shop/files/8cd18942-1e6a-45e5-8088-7cce47115ee2_8dfb55dd-9460-4a14-b814-08633fb89f01.jpg?v=1699696445&width=1600 |  |  | //skylux.eu/cdn/shop/files/E_TD_Technical_File_Skylux_pvc-curb_20-00_EP_7d67b8a4-d0bc-4a83-9036-20dddf1bcdb4.pdf?v=5014032395975129418 |  | pvc-curb-20-00-with-openable-frame-with-manual-chain-spindle-0900-x-1200-mm | 6620912975932 | 39448402591804
Curbs | Curb | Skylux | ventilating PVC curb 20/00 with manual chain spindle 0900 x 1500 mm |  | 45462 | 5412970454625 | 1315.3 | Yes | 2-5 | 24.48 | [6 empty] | 900 x 1500 mm | 1500 | 900 |  | 20/00 (20 cm high & roof opening = daylight size) |  | Rectangular | 0.64 W/m²K | Openable version |  | Single spindle |  | https://skylux.eu/en/products/pvc-curb-20-00-with-openable-frame-with-manual-chain-spindle-0900-x-1500-mm | https://skylux.eu/cdn/shop/products/ventilerende-pvc-opstand-2000-met-manuele-kettingspindel-0900-x-1500-mm-Opstand.jpg?v=1666883713&width=1600 | https://skylux.eu/cdn/shop/files/3c949415-8934-41bf-be00-e45ce5efe767_cb037196-a5fd-49d5-99b8-a67f37c25cb1.jpg?v=1699696446&width=1600 | https://skylux.eu/cdn/shop/files/8cd18942-1e6a-45e5-8088-7cce47115ee2_3318e062-de93-423b-9a7f-7cb14d2009a7.jpg?v=1699696448&width=1600 |  |  | //skylux.eu/cdn/shop/files/E_TD_Technical_File_Skylux_pvc-curb_20-00_EP_7d67b8a4-d0bc-4a83-9036-20dddf1bcdb4.pdf?v=5014032395975129418 |  | pvc-curb-20-00-with-openable-frame-with-manual-chain-spindle-0900-x-1500-mm | 6620913041468 | 39448402624572
Curbs | Curb | Skylux | ventilating PVC curb 20/00 with manual chain spindle 1000 x 1000 mm |  | 45463 | 5412970454632 | 1142.25 | Yes | 2-5 | 21.1 | [6 empty] | 1000 x 1000 mm | 1000 | 1000 |  | 20/00 (20 cm high & roof opening = daylight size) |  | Square | 0.64 W/m²K | Openable version |  | Single spindle |  | https://skylux.eu/en/products/pvc-curb-20-00-with-openable-frame-with-manual-chain-spindle-1000-x-1000-mm | https://skylux.eu/cdn/shop/products/ventilerende-pvc-opstand-2000-met-manuele-kettingspindel-1000-x-1000-mm-Opstand.jpg?v=1666883717&width=1600 | https://skylux.eu/cdn/shop/files/3c949415-8934-41bf-be00-e45ce5efe767_46afbc64-bfe0-485c-8786-60470c71ad63.jpg?v=1699696449&width=1600 | https://skylux.eu/cdn/shop/files/8cd18942-1e6a-45e5-8088-7cce47115ee2_897c1f4f-7610-4425-98ab-4899d1a8b664.jpg?v=1699696450&width=1600 |  |  | //skylux.eu/cdn/shop/files/E_TD_Technical_File_Skylux_pvc-curb_20-00_EP_7d67b8a4-d0bc-4a83-9036-20dddf1bcdb4.pdf?v=5014032395975129418 |  | pvc-curb-20-00-with-openable-frame-with-manual-chain-spindle-1000-x-1000-mm | 6620913074236 | 39448402657340
Curbs | Curb | Skylux | ventilating PVC curb 20/00 with manual chain spindle 1000 x 1300 mm |  | 45464 | 5412970454649 | 1281.4 | Yes | 2-5 | 23.93 | [6 empty] | 1000 x 1300 mm | 1300 | 1000 |  | 20/00 (20 cm high & roof opening = daylight size) |  | Rectangular | 0.64 W/m²K | Openable version |  | Single spindle |  | https://skylux.eu/en/products/pvc-curb-20-00-with-openable-frame-with-manual-chain-spindle-1000-x-1300-mm | https://skylux.eu/cdn/shop/products/ventilerende-pvc-opstand-2000-met-manuele-kettingspindel-1000-x-1300-mm-Opstand.jpg?v=1666883721&width=1600 | https://skylux.eu/cdn/shop/files/3c949415-8934-41bf-be00-e45ce5efe767_1bec5f4e-fef1-4586-81a3-0b7c9fff2d98.jpg?v=1699696451&width=1600 | https://skylux.eu/cdn/shop/files/8cd18942-1e6a-45e5-8088-7cce47115ee2_17b2235b-6ff4-48b4-a083-dbebfbdbc473.jpg?v=1699696452&width=1600 |  |  | //skylux.eu/cdn/shop/files/E_TD_Technical_File_Skylux_pvc-curb_20-00_EP_7d67b8a4-d0bc-4a83-9036-20dddf1bcdb4.pdf?v=5014032395975129418 |  | pvc-curb-20-00-with-openable-frame-with-manual-chain-spindle-1000-x-1300-mm | 6620913107004 | 39448402690108
Curbs | Curb | Skylux | ventilating PVC curb 20/00 with manual chain spindle 1050 x 1050 mm |  | 45465 | 5412970454656 | 1214.85 | Yes | 2-5 | 21.94 | [6 empty] | 1050 x 1050 mm | 1050 | 1050 |  | 20/00 (20 cm high & roof opening = daylight size) |  | Square | 0.64 W/m²K | Openable version |  | Single spindle |  | https://skylux.eu/en/products/pvc-curb-20-00-with-openable-frame-with-manual-chain-spindle-1050-x-1050-mm | https://skylux.eu/cdn/shop/products/ventilerende-pvc-opstand-2000-met-manuele-kettingspindel-1050-x-1050-mm-Opstand.jpg?v=1666883725&width=1600 | https://skylux.eu/cdn/shop/files/3c949415-8934-41bf-be00-e45ce5efe767_2a5e3d7f-fb34-4d9b-883b-52c831d9f80e.jpg?v=1699696453&width=1600 | https://skylux.eu/cdn/shop/files/8cd18942-1e6a-45e5-8088-7cce47115ee2_af44fc6a-84ab-4bd8-90d8-57ff0ef90190.jpg?v=1699696455&width=1600 |  |  | //skylux.eu/cdn/shop/files/E_TD_Technical_File_Skylux_pvc-curb_20-00_EP_7d67b8a4-d0bc-4a83-9036-20dddf1bcdb4.pdf?v=5014032395975129418 |  | pvc-curb-20-00-with-openable-frame-with-manual-chain-spindle-1050-x-1050-mm | 6620913205308 | 39448402722876
Curbs | Curb | Skylux | ventilating PVC curb 20/00 with manual chain spindle 1100 x 1100 mm |  | 45466 | 5412970454663 | 1248.75 | Yes | 2-5 | 22.94 | [6 empty] | 1100 x 1100 mm | 1100 | 1100 |  | 20/00 (20 cm high & roof opening = daylight size) |  | Square | 0.64 W/m²K | Openable version |  | Single spindle |  | https://skylux.eu/en/products/pvc-curb-20-00-with-openable-frame-with-manual-chain-spindle-1100-x-1100-mm | https://skylux.eu/cdn/shop/products/ventilerende-pvc-opstand-2000-met-manuele-kettingspindel-1100-x-1100-mm-Opstand.jpg?v=1666883728&width=1600 | https://skylux.eu/cdn/shop/files/3c949415-8934-41bf-be00-e45ce5efe767_e8e3ad58-5e41-4884-a4c9-1275cd2e0fc7.jpg?v=1699696456&width=1600 | https://skylux.eu/cdn/shop/files/8cd18942-1e6a-45e5-8088-7cce47115ee2_fd4af276-0254-4d95-a710-57e1ebdf53a5.jpg?v=1699696457&width=1600 |  |  | //skylux.eu/cdn/shop/files/E_TD_Technical_File_Skylux_pvc-curb_20-00_EP_7d67b8a4-d0bc-4a83-9036-20dddf1bcdb4.pdf?v=5014032395975129418 |  | pvc-curb-20-00-with-openable-frame-with-manual-chain-spindle-1100-x-1100-mm | 6620913270844 | 39448402755644
Curbs | Curb | Skylux | ventilating PVC curb 20/00 with manual chain spindle 1200 x 1200 mm |  | 45467 | 5412970454670 | 1315.3 | Yes | 2-5 | 24.52 | [6 empty] | 1200 x 1200 mm | 1200 | 1200 |  | 20/00 (20 cm high & roof opening = daylight size) |  | Square | 0.64 W/m²K | Openable version |  | Single spindle |  | https://skylux.eu/en/products/pvc-curb-20-00-with-openable-frame-with-manual-chain-spindle-1200-x-1200-mm | https://skylux.eu/cdn/shop/products/ventilerende-pvc-opstand-2000-met-manuele-kettingspindel-1200-x-1200-mm-Opstand.jpg?v=1666883732&width=1600 | https://skylux.eu/cdn/shop/files/3c949415-8934-41bf-be00-e45ce5efe767_71002ff5-db20-4ff9-8bb9-8e3db518fe40.jpg?v=1699696458&width=1600 | https://skylux.eu/cdn/shop/files/8cd18942-1e6a-45e5-8088-7cce47115ee2_37a7bcdb-fc1e-42dd-bf19-fdb38fc77b6f.jpg?v=1699696459&width=1600 |  |  | //skylux.eu/cdn/shop/files/E_TD_Technical_File_Skylux_pvc-curb_20-00_EP_7d67b8a4-d0bc-4a83-9036-20dddf1bcdb4.pdf?v=5014032395975129418 |  | pvc-curb-20-00-with-openable-frame-with-manual-chain-spindle-1200-x-1200-mm | 6620913303612 | 39448402788412
Curbs | Curb | Skylux | ventilating PVC curb 20/00 with manual chain spindle 1300 x 1300 mm |  | 45468 | 5412970454687 | 1379.4 | Yes | 2-5 | 26.4 | [6 empty] | 1300 x 1300 mm | 1300 | 1300 |  | 20/00 (20 cm high & roof opening = daylight size) |  | Square | 0.64 W/m²K | Openable version |  | Single spindle |  | https://skylux.eu/en/products/pvc-curb-20-00-with-openable-frame-with-manual-chain-spindle-1300-x-1300-mm | https://skylux.eu/cdn/shop/products/ventilerende-pvc-opstand-2000-met-manuele-kettingspindel-1300-x-1300-mm-Opstand.jpg?v=1666883737&width=1600 | https://skylux.eu/cdn/shop/files/3c949415-8934-41bf-be00-e45ce5efe767_f8e2cb6a-2ebf-4724-b686-2e544ebf8072.jpg?v=1699696461&width=1600 | https://skylux.eu/cdn/shop/files/8cd18942-1e6a-45e5-8088-7cce47115ee2_32ba22ef-e332-4341-9e38-209ef370b8a6.jpg?v=1699696462&width=1600 |  |  | //skylux.eu/cdn/shop/files/E_TD_Technical_File_Skylux_pvc-curb_20-00_EP_7d67b8a4-d0bc-4a83-9036-20dddf1bcdb4.pdf?v=5014032395975129418 |  | pvc-curb-20-00-with-openable-frame-with-manual-chain-spindle-1300-x-1300-mm | 6620913336380 | 39448402821180
Curbs | Curb | Skylux | ventilating PVC curb 20/00 with roof access skylight with handle - double system 0600 x 2000 mm |  | 45582 | 5412970455820 | 1732.75 | Yes | 2-5 | 27.77 | [6 empty] | 600 x 2000 mm | 2000 | 600 |  | 20/00 (20 cm high & roof opening = daylight size) |  | Rectangular | 0.64 W/m²K | For roof access |  |  |  | https://skylux.eu/en/products/pvc-curb-20-00-with-openable-frame-with-manual-roof-access-double-system-0600-x-2000-mm-1 | https://skylux.eu/cdn/shop/products/ventilerende-pvc-opstand-2000-met-vluchtraam-met-kruk-dubbel-systeem-0600-x-2000-mm-Opstand.jpg?v=1666883948&width=1600 | https://skylux.eu/cdn/shop/files/3c949415-8934-41bf-be00-e45ce5efe767_d79658d7-7c8d-46eb-9a38-1fc7e41bd2f8.jpg?v=1699696599&width=1600 | https://skylux.eu/cdn/shop/files/8cd18942-1e6a-45e5-8088-7cce47115ee2_23244c86-f9cf-4991-a4dd-325c8e844d7b.jpg?v=1699696600&width=1600 |  |  | //skylux.eu/cdn/shop/files/E_TD_Technical_File_Skylux_pvc-curb_20-00_EP_7d67b8a4-d0bc-4a83-9036-20dddf1bcdb4.pdf?v=5014032395975129418 |  | pvc-curb-20-00-with-openable-frame-with-manual-roof-access-double-system-0600-x-2000-mm-1 | 6620915662908 | 39448405409852
Curbs | Curb | Skylux | ventilating PVC curb 20/00 with roof access skylight with handle - double system 0700 x 2000 mm |  | 45583 | 5412970455837 | 1766.6 | Yes | 2-5 | 28.52 | [6 empty] | 700 x 2000 mm | 2000 | 700 |  | 20/00 (20 cm high & roof opening = daylight size) |  | Rectangular | 0.64 W/m²K | For roof access |  |  |  | https://skylux.eu/en/products/pvc-curb-20-00-with-openable-frame-with-manual-roof-access-double-system-0700-x-2000-mm-1 | https://skylux.eu/cdn/shop/products/ventilerende-pvc-opstand-2000-met-vluchtraam-met-kruk-dubbel-systeem-0700-x-2000-mm-Opstand.jpg?v=1666883952&width=1600 | https://skylux.eu/cdn/shop/files/3c949415-8934-41bf-be00-e45ce5efe767_22c55ab0-6cd8-4ac4-9858-58a09720b722.jpg?v=1699696601&width=1600 | https://skylux.eu/cdn/shop/files/8cd18942-1e6a-45e5-8088-7cce47115ee2_9d87e977-3b89-4307-8ef0-b9789694b515.jpg?v=1699696602&width=1600 |  |  | //skylux.eu/cdn/shop/files/E_TD_Technical_File_Skylux_pvc-curb_20-00_EP_7d67b8a4-d0bc-4a83-9036-20dddf1bcdb4.pdf?v=5014032395975129418 |  | pvc-curb-20-00-with-openable-frame-with-manual-roof-access-double-system-0700-x-2000-mm-1 | 6620915695676 | 39448405442620
Curbs | Curb | Skylux | ventilating PVC curb 20/00 with roof access skylight with handle - double system 0750 x 1750 mm |  | 45584 | 5412970455844 | 1700.05 | Yes | 2-5 | 26.98 | [6 empty] | 750 x 1750 mm | 1750 | 750 |  | 20/00 (20 cm high & roof opening = daylight size) |  | Rectangular | 0.64 W/m²K | For roof access |  |  |  | https://skylux.eu/en/products/pvc-curb-20-00-with-openable-frame-with-manual-roof-access-double-system-0750-x-1750-mm-1 | https://skylux.eu/cdn/shop/products/ventilerende-pvc-opstand-2000-met-vluchtraam-met-kruk-dubbel-systeem-0750-x-1750-mm-Opstand.jpg?v=1666883956&width=1600 | https://skylux.eu/cdn/shop/files/3c949415-8934-41bf-be00-e45ce5efe767_2023bb54-e225-4d82-9bf6-4104e54d5148.jpg?v=1699696604&width=1600 | https://skylux.eu/cdn/shop/files/8cd18942-1e6a-45e5-8088-7cce47115ee2_24f29447-4c3b-4269-8717-27c611d5e14b.jpg?v=1699696605&width=1600 |  |  | //skylux.eu/cdn/shop/files/E_TD_Technical_File_Skylux_pvc-curb_20-00_EP_7d67b8a4-d0bc-4a83-9036-20dddf1bcdb4.pdf?v=5014032395975129418 |  | pvc-curb-20-00-with-openable-frame-with-manual-roof-access-double-system-0750-x-1750-mm-1 | 6620915728444 | 39448405475388
Curbs | Curb | Skylux | ventilating PVC curb 20/00 with roof access skylight with handle - double system 0800 x 1700 mm |  | 45585 | 5412970455851 | 1700.05 | Yes | 2-5 | 26.74 | [6 empty] | 800 x 1700 mm | 1700 | 800 |  | 20/00 (20 cm high & roof opening = daylight size) |  | Rectangular | 0.64 W/m²K | For roof access |  |  |  | https://skylux.eu/en/products/pvc-curb-20-00-with-openable-frame-with-manual-roof-access-double-system-0800-x-1700-mm-1 | https://skylux.eu/cdn/shop/products/ventilerende-pvc-opstand-2000-met-vluchtraam-met-kruk-dubbel-systeem-0800-x-1700-mm-Opstand.jpg?v=1666883961&width=1600 | https://skylux.eu/cdn/shop/files/3c949415-8934-41bf-be00-e45ce5efe767_c6ac1acc-c6d8-4c0b-868f-db0c4e97792f.jpg?v=1699696607&width=1600 | https://skylux.eu/cdn/shop/files/8cd18942-1e6a-45e5-8088-7cce47115ee2_03440cde-33c8-4a88-9930-3ce625a34cef.jpg?v=1699696608&width=1600 |  |  | //skylux.eu/cdn/shop/files/E_TD_Technical_File_Skylux_pvc-curb_20-00_EP_7d67b8a4-d0bc-4a83-9036-20dddf1bcdb4.pdf?v=5014032395975129418 |  | pvc-curb-20-00-with-openable-frame-with-manual-roof-access-double-system-0800-x-1700-mm-1 | 6620915761212 | 39448405508156
Curbs | Curb | Skylux | ventilating PVC curb 20/00 with roof access skylight with handle - double system 0800 x 1800 mm |  | 45586 | 5412970455868 | 1732.75 | Yes | 2-5 | 27.77 | [6 empty] | 800 x 1800 mm | 1800 | 800 |  | 20/00 (20 cm high & roof opening = daylight size) |  | Rectangular | 0.64 W/m²K | For roof access |  |  |  | https://skylux.eu/en/products/pvc-curb-20-00-with-openable-frame-with-manual-roof-access-double-system-0800-x-1800-mm-1 | https://skylux.eu/cdn/shop/products/ventilerende-pvc-opstand-2000-met-vluchtraam-met-kruk-dubbel-systeem-0800-x-1800-mm-Opstand.jpg?v=1666883965&width=1600 | https://skylux.eu/cdn/shop/files/3c949415-8934-41bf-be00-e45ce5efe767_f96299aa-3f8c-43cd-afad-8b11922cb676.jpg?v=1699696609&width=1600 | https://skylux.eu/cdn/shop/files/8cd18942-1e6a-45e5-8088-7cce47115ee2_c1fbe4bc-0329-4d27-b862-3897ac81008e.jpg?v=1699696610&width=1600 |  |  | //skylux.eu/cdn/shop/files/E_TD_Technical_File_Skylux_pvc-curb_20-00_EP_7d67b8a4-d0bc-4a83-9036-20dddf1bcdb4.pdf?v=5014032395975129418 |  | pvc-curb-20-00-with-openable-frame-with-manual-roof-access-double-system-0800-x-1800-mm-1 | 6620915793980 | 39448405540924
Curbs | Curb | Skylux | ventilating PVC curb 20/00 with roof access skylight with handle - double system 0800 x 2000 mm |  | 45587 | 5412970455875 | 1799.3 | Yes | 2-5 | 29.46 | [6 empty] | 800 x 2000 mm | 2000 | 800 |  | 20/00 (20 cm high & roof opening = daylight size) |  | Rectangular | 0.64 W/m²K | For roof access |  |  |  | https://skylux.eu/en/products/pvc-curb-20-00-with-openable-frame-with-manual-roof-access-double-system-0800-x-2000-mm-1 | https://skylux.eu/cdn/shop/products/ventilerende-pvc-opstand-2000-met-vluchtraam-met-kruk-dubbel-systeem-0800-x-2000-mm-Opstand.jpg?v=1666883969&width=1600 | https://skylux.eu/cdn/shop/files/3c949415-8934-41bf-be00-e45ce5efe767_016d67ae-2a37-46ee-8f6b-068a451a7a54.jpg?v=1699696611&width=1600 | https://skylux.eu/cdn/shop/files/8cd18942-1e6a-45e5-8088-7cce47115ee2_3181a289-701c-42a0-a5d6-8a6409e66dce.jpg?v=1699696613&width=1600 |  |  | //skylux.eu/cdn/shop/files/E_TD_Technical_File_Skylux_pvc-curb_20-00_EP_7d67b8a4-d0bc-4a83-9036-20dddf1bcdb4.pdf?v=5014032395975129418 |  | pvc-curb-20-00-with-openable-frame-with-manual-roof-access-double-system-0800-x-2000-mm-1 | 6620915826748 | 39448405573692
Curbs | Curb | Skylux | ventilating PVC curb 20/00 with roof access skylight with handle - double system 0900 x 1800 mm |  | 45589 | 5412970455899 | 1766.6 | Yes | 2-5 | 28.42 | [6 empty] | 900 x 1800 mm | 1800 | 900 |  | 20/00 (20 cm high & roof opening = daylight size) |  | Rectangular | 0.64 W/m²K | For roof access |  |  |  | https://skylux.eu/en/products/pvc-curb-20-00-with-openable-frame-with-manual-roof-access-double-system-0900-x-1800-mm-1 | https://skylux.eu/cdn/shop/products/ventilerende-pvc-opstand-2000-met-vluchtraam-met-kruk-dubbel-systeem-0900-x-1800-mm-Opstand.jpg?v=1666883973&width=1600 | https://skylux.eu/cdn/shop/files/3c949415-8934-41bf-be00-e45ce5efe767_a77c8ebf-b4a5-4971-9141-d68218b497f8.jpg?v=1699696614&width=1600 | https://skylux.eu/cdn/shop/files/8cd18942-1e6a-45e5-8088-7cce47115ee2_93ba3452-3566-416d-97a7-06d165936a62.jpg?v=1699696615&width=1600 |  |  | //skylux.eu/cdn/shop/files/E_TD_Technical_File_Skylux_pvc-curb_20-00_EP_7d67b8a4-d0bc-4a83-9036-20dddf1bcdb4.pdf?v=5014032395975129418 |  | pvc-curb-20-00-with-openable-frame-with-manual-roof-access-double-system-0900-x-1800-mm-1 | 6620915859516 | 39448405606460
Curbs | Curb | Skylux | ventilating PVC curb 20/00 with roof access skylight with handle - double system 1000 x 1500 mm |  | 45590 | 5412970455905 | 1700.05 | Yes | 2-5 | 26.14 | [6 empty] | 1000 x 1500 mm | 1500 | 1000 |  | 20/00 (20 cm high & roof opening = daylight size) |  | Rectangular | 0.64 W/m²K | For roof access |  |  |  | https://skylux.eu/en/products/pvc-curb-20-00-with-openable-frame-with-manual-roof-access-double-system-1000-x-1500-mm-1 | https://skylux.eu/cdn/shop/products/ventilerende-pvc-opstand-2000-met-vluchtraam-met-kruk-dubbel-systeem-1000-x-1500-mm-Opstand.jpg?v=1666883976&width=1600 | https://skylux.eu/cdn/shop/files/3c949415-8934-41bf-be00-e45ce5efe767_447a493b-bbe9-414e-a66c-109df8229954.jpg?v=1699696617&width=1600 | https://skylux.eu/cdn/shop/files/8cd18942-1e6a-45e5-8088-7cce47115ee2_39df2588-decb-4301-ab60-0f0115d8cd11.jpg?v=1699696618&width=1600 |  |  | //skylux.eu/cdn/shop/files/E_TD_Technical_File_Skylux_pvc-curb_20-00_EP_7d67b8a4-d0bc-4a83-9036-20dddf1bcdb4.pdf?v=5014032395975129418 |  | pvc-curb-20-00-with-openable-frame-with-manual-roof-access-double-system-1000-x-1500-mm-1 | 6620915892284 | 39448405639228
Curbs | Curb | Skylux | ventilating PVC curb 20/00 with roof access skylight with handle - double system 1000 x 1600 mm |  | 45591 | 5412970455912 | 1732.75 | Yes | 2-5 | 27.58 | [6 empty] | 1000 x 1600 mm | 1600 | 1000 |  | 20/00 (20 cm high & roof opening = daylight size) |  | Rectangular | 0.64 W/m²K | For roof access |  |  |  | https://skylux.eu/en/products/pvc-curb-20-00-with-openable-frame-with-manual-roof-access-double-system-1000-x-1600-mm-1 | https://skylux.eu/cdn/shop/products/ventilerende-pvc-opstand-2000-met-vluchtraam-met-kruk-dubbel-systeem-1000-x-1600-mm-Opstand.jpg?v=1666883980&width=1600 | https://skylux.eu/cdn/shop/files/3c949415-8934-41bf-be00-e45ce5efe767_ddc3d126-6c49-490e-b1f2-d40228a52d38.jpg?v=1699696619&width=1600 | https://skylux.eu/cdn/shop/files/8cd18942-1e6a-45e5-8088-7cce47115ee2_14c47741-14bc-4dce-9eac-fc9274bdfaa4.jpg?v=1699696620&width=1600 |  |  | //skylux.eu/cdn/shop/files/E_TD_Technical_File_Skylux_pvc-curb_20-00_EP_7d67b8a4-d0bc-4a83-9036-20dddf1bcdb4.pdf?v=5014032395975129418 |  | pvc-curb-20-00-with-openable-frame-with-manual-roof-access-double-system-1000-x-1600-mm-1 | 6620915925052 | 39448405671996
Curbs | Curb | Skylux | ventilating PVC curb 20/00 with roof access skylight with handle - double system 1000 x 1900 mm |  | 45592 | 5412970455929 | 1833.15 | Yes | 2-5 | 30.71 | [6 empty] | 1000 x 1900 mm | 1900 | 1000 |  | 20/00 (20 cm high & roof opening = daylight size) |  | Rectangular | 0.64 W/m²K | For roof access |  |  |  | https://skylux.eu/en/products/pvc-curb-20-00-with-openable-frame-with-manual-roof-access-double-system-1000-x-1900-mm-1 | https://skylux.eu/cdn/shop/products/ventilerende-pvc-opstand-2000-met-vluchtraam-met-kruk-dubbel-systeem-1000-x-1900-mm-Opstand.jpg?v=1666883984&width=1600 | https://skylux.eu/cdn/shop/files/3c949415-8934-41bf-be00-e45ce5efe767_7bd999a9-15bf-494c-9e14-903a32c14ae4.jpg?v=1699696621&width=1600 | https://skylux.eu/cdn/shop/files/8cd18942-1e6a-45e5-8088-7cce47115ee2_1d854a89-7cf8-4781-89a8-456fa0f71f61.jpg?v=1699696622&width=1600 |  |  | //skylux.eu/cdn/shop/files/E_TD_Technical_File_Skylux_pvc-curb_20-00_EP_7d67b8a4-d0bc-4a83-9036-20dddf1bcdb4.pdf?v=5014032395975129418 |  | pvc-curb-20-00-with-openable-frame-with-manual-roof-access-double-system-1000-x-1900-mm-1 | 6620915957820 | 39448405737532
Curbs | Curb | Skylux | ventilating PVC curb 20/00 with roof access skylight with handle - double system 1000 x 2000 mm |  | 45593 | 5412970455936 | 1865.85 | Yes | 2-5 | 31.25 | [6 empty] | 1000 x 2000 mm | 2000 | 1000 |  | 20/00 (20 cm high & roof opening = daylight size) |  | Rectangular | 0.64 W/m²K | For roof access |  |  |  | https://skylux.eu/en/products/pvc-curb-20-00-with-openable-frame-with-manual-roof-access-double-system-1000-x-2000-mm-1 | https://skylux.eu/cdn/shop/products/ventilerende-pvc-opstand-2000-met-vluchtraam-met-kruk-dubbel-systeem-1000-x-2000-mm-Opstand.jpg?v=1666883988&width=1600 | https://skylux.eu/cdn/shop/files/3c949415-8934-41bf-be00-e45ce5efe767_d4c594a6-1d38-439c-8145-bb0c3a4f8c39.jpg?v=1699696624&width=1600 | https://skylux.eu/cdn/shop/files/8cd18942-1e6a-45e5-8088-7cce47115ee2_ad5ba411-5923-4034-ad3f-6b0939d38b56.jpg?v=1699696625&width=1600 |  |  | //skylux.eu/cdn/shop/files/E_TD_Technical_File_Skylux_pvc-curb_20-00_EP_7d67b8a4-d0bc-4a83-9036-20dddf1bcdb4.pdf?v=5014032395975129418 |  | pvc-curb-20-00-with-openable-frame-with-manual-roof-access-double-system-1000-x-2000-mm-1 | 6620915990588 | 39448405770300
Curbs | Curb | Skylux | ventilating PVC curb 20/00 with roof access skylight with handle - double system 1400 x 1400 mm |  | 45594 | 5412970455943 | 1799.3 | Yes | 2-5 | 29.32 | [6 empty] | 1400 x 1400 mm | 1400 | 1400 |  | 20/00 (20 cm high & roof opening = daylight size) |  | Rectangular | 0.64 W/m²K | For roof access |  |  |  | https://skylux.eu/en/products/pvc-curb-20-00-with-openable-frame-with-manual-roof-access-double-system-1400-x-1400-mm-1 | https://skylux.eu/cdn/shop/products/ventilerende-pvc-opstand-2000-met-vluchtraam-met-kruk-dubbel-systeem-1400-x-1400-mm-Opstand.jpg?v=1666883992&width=1600 | https://skylux.eu/cdn/shop/files/3c949415-8934-41bf-be00-e45ce5efe767_daa9b6db-5604-453d-803a-bfb175631d45.jpg?v=1699696627&width=1600 | https://skylux.eu/cdn/shop/files/8cd18942-1e6a-45e5-8088-7cce47115ee2_64d31d44-c493-48de-babf-a49eea08727d.jpg?v=1699696628&width=1600 |  |  | //skylux.eu/cdn/shop/files/E_TD_Technical_File_Skylux_pvc-curb_20-00_EP_7d67b8a4-d0bc-4a83-9036-20dddf1bcdb4.pdf?v=5014032395975129418 |  | pvc-curb-20-00-with-openable-frame-with-manual-roof-access-double-system-1400-x-1400-mm-1 | 6620916023356 | 39448405835836
Curbs | Curb | Skylux | ventilating PVC curb 20/00 with roof access skylight with handle - single system 0550 x 0550 mm |  | 48858 | 5412970488583 | 1015.2 | Yes | 2-5 | 12.84 | [6 empty] | 550 x 550 mm | 550 | 550 |  | 20/00 (20 cm high & roof opening = daylight size) |  | Rectangular | 0.64 W/m²K | For roof access |  |  |  | https://skylux.eu/en/products/ventilating-pvc-curb-20-00-with-escape-hatch-with-crank-single-system-0550-x-0550-mm | https://skylux.eu/cdn/shop/products/ventilerende-pvc-opstand-2000-met-vluchtraam-met-kruk-enkel-systeem-0550-x-0550-mm-Opstand.jpg?v=1666883996&width=1600 | https://skylux.eu/cdn/shop/files/3c949415-8934-41bf-be00-e45ce5efe767_d6b62d6c-4139-4054-a095-efbd5842b345.jpg?v=1699696629&width=1600 | https://skylux.eu/cdn/shop/files/8cd18942-1e6a-45e5-8088-7cce47115ee2_65b83c93-516b-4d74-8403-bb56fbbf7e16.jpg?v=1699696631&width=1600 |  |  | //skylux.eu/cdn/shop/files/E_TD_Technical_File_Skylux_pvc-curb_20-00_EP_7d67b8a4-d0bc-4a83-9036-20dddf1bcdb4.pdf?v=5014032395975129418 |  | ventilating-pvc-curb-20-00-with-escape-hatch-with-crank-single-system-0550-x-0550-mm | 6620916056124 | 39448405868604
Curbs | Curb | Skylux | ventilating PVC curb 20/00 with roof access skylight with handle - single system 0600 x 0600 mm |  | 45551 | 5412970455516 | 1046.65 | Yes | 2-5 | 15.15 | [6 empty] | 600 x 600 mm | 600 | 600 |  | 20/00 (20 cm high & roof opening = daylight size) |  | Rectangular | 0.64 W/m²K | For roof access |  |  |  | https://skylux.eu/en/products/pvc-curb-20-00-with-openable-frame-with-manual-roof-access-simple-system-0600-x-0600-mm-1 | https://skylux.eu/cdn/shop/products/ventilerende-pvc-opstand-2000-met-vluchtraam-met-kruk-enkel-systeem-0600-x-0600-mm-Opstand.jpg?v=1666884000&width=1600 | https://skylux.eu/cdn/shop/files/3c949415-8934-41bf-be00-e45ce5efe767_c41fee4a-1909-486e-8067-65babaa763b6.jpg?v=1699696632&width=1600 | https://skylux.eu/cdn/shop/files/8cd18942-1e6a-45e5-8088-7cce47115ee2_4ae4922e-1825-4df2-a2d4-eb1e0d73efa7.jpg?v=1699696633&width=1600 |  |  | //skylux.eu/cdn/shop/files/E_TD_Technical_File_Skylux_pvc-curb_20-00_EP_7d67b8a4-d0bc-4a83-9036-20dddf1bcdb4.pdf?v=5014032395975129418 |  | pvc-curb-20-00-with-openable-frame-with-manual-roof-access-simple-system-0600-x-0600-mm-1 | 6620916088892 | 39448405901372
Curbs | Curb | Skylux | ventilating PVC curb 20/00 with roof access skylight with handle - single system 0600 x 0800 mm |  | 45552 | 5412970455523 | 1113.2 | Yes | 2-5 | 16.54 | [6 empty] | 600 x 800 mm | 800 | 600 |  | 20/00 (20 cm high & roof opening = daylight size) |  | Rectangular | 0.64 W/m²K | For roof access |  |  |  | https://skylux.eu/en/products/pvc-curb-20-00-with-openable-frame-with-manual-roof-access-simple-system-0600-x-0800-mm-1 | https://skylux.eu/cdn/shop/products/ventilerende-pvc-opstand-2000-met-vluchtraam-met-kruk-enkel-systeem-0600-x-0800-mm-Opstand.jpg?v=1666884004&width=1600 | https://skylux.eu/cdn/shop/files/3c949415-8934-41bf-be00-e45ce5efe767_79e8a31c-afb4-4fbe-8794-a886261dde13.jpg?v=1699696634&width=1600 | https://skylux.eu/cdn/shop/files/8cd18942-1e6a-45e5-8088-7cce47115ee2_57616d4d-5ec8-4e5c-9a39-1bdf424a8d0a.jpg?v=1699696635&width=1600 |  |  | //skylux.eu/cdn/shop/files/E_TD_Technical_File_Skylux_pvc-curb_20-00_EP_7d67b8a4-d0bc-4a83-9036-20dddf1bcdb4.pdf?v=5014032395975129418 |  | pvc-curb-20-00-with-openable-frame-with-manual-roof-access-simple-system-0600-x-0800-mm-1 | 6620916121660 | 39448405966908
Curbs | Curb | Skylux | ventilating PVC curb 20/00 with roof access skylight with handle - single system 0600 x 0900 mm |  | 45553 | 5412970455530 | 1147.1 | Yes | 2-5 | 17.79 | [6 empty] | 600 x 900 mm | 900 | 600 |  | 20/00 (20 cm high & roof opening = daylight size) |  | Rectangular | 0.64 W/m²K | For roof access |  |  |  | https://skylux.eu/en/products/pvc-curb-20-00-with-openable-frame-with-manual-roof-access-simple-system-0600-x-0900-mm-1 | https://skylux.eu/cdn/shop/products/ventilerende-pvc-opstand-2000-met-vluchtraam-met-kruk-enkel-systeem-0600-x-0900-mm-Opstand.jpg?v=1666884008&width=1600 | https://skylux.eu/cdn/shop/files/3c949415-8934-41bf-be00-e45ce5efe767_9e50e6db-e4f3-47d4-8a99-e0a33098fb22.jpg?v=1699696637&width=1600 | https://skylux.eu/cdn/shop/files/8cd18942-1e6a-45e5-8088-7cce47115ee2_8056ba9a-5d10-4926-a56a-a3ec83397772.jpg?v=1699696638&width=1600 |  |  | //skylux.eu/cdn/shop/files/E_TD_Technical_File_Skylux_pvc-curb_20-00_EP_7d67b8a4-d0bc-4a83-9036-20dddf1bcdb4.pdf?v=5014032395975129418 |  | pvc-curb-20-00-with-openable-frame-with-manual-roof-access-simple-system-0600-x-0900-mm-1 | 6620916154428 | 39448405999676
Curbs | Curb | Skylux | ventilating PVC curb 20/00 with roof access skylight with handle - single system 0600 x 1200 mm |  | 45554 | 5412970455547 | 1246.3 | Yes | 2-5 | 20.37 | [6 empty] | 600 x 1200 mm | 1200 | 600 |  | 20/00 (20 cm high & roof opening = daylight size) |  | Rectangular | 0.64 W/m²K | For roof access |  |  |  | https://skylux.eu/en/products/pvc-curb-20-00-with-openable-frame-with-manual-roof-access-simple-system-0600-x-1200-mm-1 | https://skylux.eu/cdn/shop/products/ventilerende-pvc-opstand-2000-met-vluchtraam-met-kruk-enkel-systeem-0600-x-1200-mm-Opstand.jpg?v=1666884012&width=1600 | https://skylux.eu/cdn/shop/files/3c949415-8934-41bf-be00-e45ce5efe767_19f286ae-7a1f-4bfa-8ec6-e97bbc07843f.jpg?v=1699696639&width=1600 | https://skylux.eu/cdn/shop/files/8cd18942-1e6a-45e5-8088-7cce47115ee2_90159508-72dc-4acb-bf90-d9d5c3ac732c.jpg?v=1699696640&width=1600 |  |  | //skylux.eu/cdn/shop/files/E_TD_Technical_File_Skylux_pvc-curb_20-00_EP_7d67b8a4-d0bc-4a83-9036-20dddf1bcdb4.pdf?v=5014032395975129418 |  | pvc-curb-20-00-with-openable-frame-with-manual-roof-access-simple-system-0600-x-1200-mm-1 | 6620916187196 | 39448406032444
Curbs | Curb | Skylux | ventilating PVC curb 20/00 with roof access skylight with handle - single system 0600 x 1300 mm |  | 45555 | 5412970455554 | 1279 | Yes | 2-5 | 21.01 | [6 empty] | 600 x 1300 mm | 1300 | 600 |  | 20/00 (20 cm high & roof opening = daylight size) |  | Rectangular | 0.64 W/m²K | For roof access |  |  |  | https://skylux.eu/en/products/pvc-curb-20-00-with-openable-frame-with-manual-roof-access-simple-system-0600-x-1300-mm-1 | https://skylux.eu/cdn/shop/products/ventilerende-pvc-opstand-2000-met-vluchtraam-met-kruk-enkel-systeem-0600-x-1300-mm-Opstand.jpg?v=1666884016&width=1600 | https://skylux.eu/cdn/shop/files/3c949415-8934-41bf-be00-e45ce5efe767_8e9e9bf7-8268-4944-88b9-f45ec430a286.jpg?v=1699696642&width=1600 | https://skylux.eu/cdn/shop/files/8cd18942-1e6a-45e5-8088-7cce47115ee2_4145b6cb-2202-4d71-805e-f983f9003fda.jpg?v=1699696643&width=1600 |  |  | //skylux.eu/cdn/shop/files/E_TD_Technical_File_Skylux_pvc-curb_20-00_EP_7d67b8a4-d0bc-4a83-9036-20dddf1bcdb4.pdf?v=5014032395975129418 |  | pvc-curb-20-00-with-openable-frame-with-manual-roof-access-simple-system-0600-x-1300-mm-1 | 6620916318268 | 39448406065212
Curbs | Curb | Skylux | ventilating PVC curb 20/00 with roof access skylight with handle - single system 0600 x 1500 mm |  | 45556 | 5412970455561 | 1345.55 | Yes | 2-5 | 23.6 | [6 empty] | 600 x 1500 mm | 1500 | 600 |  | 20/00 (20 cm high & roof opening = daylight size) |  | Rectangular | 0.64 W/m²K | For roof access |  |  |  | https://skylux.eu/en/products/pvc-curb-20-00-with-openable-frame-with-manual-roof-access-simple-system-0600-x-1500-mm-1 | https://skylux.eu/cdn/shop/products/ventilerende-pvc-opstand-2000-met-vluchtraam-met-kruk-enkel-systeem-0600-x-1500-mm-Opstand.jpg?v=1666884020&width=1600 | https://skylux.eu/cdn/shop/files/3c949415-8934-41bf-be00-e45ce5efe767_852934cf-0336-45c6-83cb-7c6755363289.jpg?v=1699696644&width=1600 | https://skylux.eu/cdn/shop/files/8cd18942-1e6a-45e5-8088-7cce47115ee2_0b33ae1e-1a91-44e0-aa2d-7b9c12c0383c.jpg?v=1699696645&width=1600 |  |  | //skylux.eu/cdn/shop/files/E_TD_Technical_File_Skylux_pvc-curb_20-00_EP_7d67b8a4-d0bc-4a83-9036-20dddf1bcdb4.pdf?v=5014032395975129418 |  | pvc-curb-20-00-with-openable-frame-with-manual-roof-access-simple-system-0600-x-1500-mm-1 | 6620916351036 | 39448406097980
Curbs | Curb | Skylux | ventilating PVC curb 20/00 with roof access skylight with handle - single system 0600 x 1800 mm |  | 45557 | 5412970455578 | 1445.95 | Yes | 2-5 | 25.74 | [6 empty] | 600 x 1800 mm | 1800 | 600 |  | 20/00 (20 cm high & roof opening = daylight size) |  | Rectangular | 0.64 W/m²K | For roof access |  |  |  | https://skylux.eu/en/products/pvc-curb-20-00-with-openable-frame-with-manual-roof-access-simple-system-0600-x-1800-mm-1 | https://skylux.eu/cdn/shop/products/ventilerende-pvc-opstand-2000-met-vluchtraam-met-kruk-enkel-systeem-0600-x-1800-mm-Opstand.jpg?v=1666884024&width=1600 | https://skylux.eu/cdn/shop/files/3c949415-8934-41bf-be00-e45ce5efe767_3f8dbb38-d160-45d4-a3be-86a89af1f0f2.jpg?v=1699696647&width=1600 | https://skylux.eu/cdn/shop/files/8cd18942-1e6a-45e5-8088-7cce47115ee2_7dc5761e-dcba-48d0-b4c6-9f9ae45785ab.jpg?v=1699696648&width=1600 |  |  | //skylux.eu/cdn/shop/files/E_TD_Technical_File_Skylux_pvc-curb_20-00_EP_7d67b8a4-d0bc-4a83-9036-20dddf1bcdb4.pdf?v=5014032395975129418 |  | pvc-curb-20-00-with-openable-frame-with-manual-roof-access-simple-system-0600-x-1800-mm-1 | 6620916383804 | 39448406130748
Curbs | Curb | Skylux | ventilating PVC curb 20/00 with roof access skylight with handle - single system 0700 x 0700 mm |  | 45558 | 5412970455585 | 1113.2 | Yes | 2-5 | 16.89 | [6 empty] | 700 x 700 mm | 700 | 700 |  | 20/00 (20 cm high & roof opening = daylight size) |  | Rectangular | 0.64 W/m²K | For roof access |  |  |  | https://skylux.eu/en/products/pvc-curb-20-00-with-openable-frame-with-manual-roof-access-simple-system-0700-x-0700-mm-1 | https://skylux.eu/cdn/shop/products/ventilerende-pvc-opstand-2000-met-vluchtraam-met-kruk-enkel-systeem-0700-x-0700-mm-Opstand.jpg?v=1666884028&width=1600 | https://skylux.eu/cdn/shop/files/3c949415-8934-41bf-be00-e45ce5efe767_0bddd1e8-6685-4461-b077-de03bd40c6e9.jpg?v=1699696649&width=1600 | https://skylux.eu/cdn/shop/files/8cd18942-1e6a-45e5-8088-7cce47115ee2_ecc65a86-918d-454d-be7d-e421f6893d09.jpg?v=1699696650&width=1600 |  |  | //skylux.eu/cdn/shop/files/E_TD_Technical_File_Skylux_pvc-curb_20-00_EP_7d67b8a4-d0bc-4a83-9036-20dddf1bcdb4.pdf?v=5014032395975129418 |  | pvc-curb-20-00-with-openable-frame-with-manual-roof-access-simple-system-0700-x-0700-mm-1 | 6620916449340 | 39448406196284
Curbs | Curb | Skylux | ventilating PVC curb 20/00 with roof access skylight with handle - single system 0700 x 1000 mm |  | 45559 | 5412970455592 | 1212.45 | Yes | 2-5 | 19.42 | [6 empty] | 700 x 1000 mm | 1000 | 700 |  | 20/00 (20 cm high & roof opening = daylight size) |  | Rectangular | 0.64 W/m²K | For roof access |  |  |  | https://skylux.eu/en/products/pvc-curb-20-00-with-openable-frame-with-manual-roof-access-simple-system-0700-x-1000-mm-1 | https://skylux.eu/cdn/shop/products/ventilerende-pvc-opstand-2000-met-vluchtraam-met-kruk-enkel-systeem-0700-x-1000-mm-Opstand.jpg?v=1666884032&width=1600 | https://skylux.eu/cdn/shop/files/3c949415-8934-41bf-be00-e45ce5efe767_8ea7bc61-1cc7-4b77-b3d2-6e2562c8eef2.jpg?v=1699696651&width=1600 | https://skylux.eu/cdn/shop/files/8cd18942-1e6a-45e5-8088-7cce47115ee2_7cfc70f5-a40e-421d-afb0-93b3b8eaf0a6.jpg?v=1699696653&width=1600 |  |  | //skylux.eu/cdn/shop/files/E_TD_Technical_File_Skylux_pvc-curb_20-00_EP_7d67b8a4-d0bc-4a83-9036-20dddf1bcdb4.pdf?v=5014032395975129418 |  | pvc-curb-20-00-with-openable-frame-with-manual-roof-access-simple-system-0700-x-1000-mm-1 | 6620916482108 | 39448406261820
Curbs | Curb | Skylux | ventilating PVC curb 20/00 with roof access skylight with handle - single system 0700 x 1300 mm |  | 45560 | 5412970455608 | 1312.85 | Yes | 2-5 | 21.82 | [6 empty] | 700 x 1300 mm | 1300 | 700 |  | 20/00 (20 cm high & roof opening = daylight size) |  | Rectangular | 0.64 W/m²K | For roof access |  |  |  | https://skylux.eu/en/products/pvc-curb-20-00-with-openable-frame-with-manual-roof-access-simple-system-0700-x-1300-mm-1 | https://skylux.eu/cdn/shop/products/ventilerende-pvc-opstand-2000-met-vluchtraam-met-kruk-enkel-systeem-0700-x-1300-mm-Opstand.jpg?v=1666884036&width=1600 | https://skylux.eu/cdn/shop/files/3c949415-8934-41bf-be00-e45ce5efe767_7532021c-903f-44f2-b1fb-33ecf40e50de.jpg?v=1699696654&width=1600 | https://skylux.eu/cdn/shop/files/8cd18942-1e6a-45e5-8088-7cce47115ee2_a3af2cb9-9e8f-4264-ba32-bba4ea8b0d40.jpg?v=1699696655&width=1600 |  |  | //skylux.eu/cdn/shop/files/E_TD_Technical_File_Skylux_pvc-curb_20-00_EP_7d67b8a4-d0bc-4a83-9036-20dddf1bcdb4.pdf?v=5014032395975129418 |  | pvc-curb-20-00-with-openable-frame-with-manual-roof-access-simple-system-0700-x-1300-mm-1 | 6620916514876 | 39448406294588
Curbs | Curb | Skylux | ventilating PVC curb 20/00 with roof access skylight with handle - single system 0700 x 1500 mm |  | 45561 | 5412970455615 | 1379.4 | Yes | 2-5 | 24.15 | [6 empty] | 700 x 1500 mm | 1500 | 700 |  | 20/00 (20 cm high & roof opening = daylight size) |  | Rectangular | 0.64 W/m²K | For roof access |  |  |  | https://skylux.eu/en/products/pvc-curb-20-00-with-openable-frame-with-manual-roof-access-simple-system-0700-x-1500-mm-1 | https://skylux.eu/cdn/shop/products/ventilerende-pvc-opstand-2000-met-vluchtraam-met-kruk-enkel-systeem-0700-x-1500-mm-Opstand.jpg?v=1666884040&width=1600 | https://skylux.eu/cdn/shop/files/3c949415-8934-41bf-be00-e45ce5efe767_95c16bad-cebe-43d1-90eb-d636084d5950.jpg?v=1699696656&width=1600 | https://skylux.eu/cdn/shop/files/8cd18942-1e6a-45e5-8088-7cce47115ee2_8cd8a6e6-10e3-44ff-ab7e-402799d6025d.jpg?v=1699696657&width=1600 |  |  | //skylux.eu/cdn/shop/files/E_TD_Technical_File_Skylux_pvc-curb_20-00_EP_7d67b8a4-d0bc-4a83-9036-20dddf1bcdb4.pdf?v=5014032395975129418 |  | pvc-curb-20-00-with-openable-frame-with-manual-roof-access-simple-system-0700-x-1500-mm-1 | 6620916547644 | 39448406327356
Curbs | Curb | Skylux | ventilating PVC curb 20/00 with roof access skylight with handle - single system 0700 x 1600 mm |  | 45562 | 5412970455622 | 1412.1 | Yes | 2-5 | 25.09 | [6 empty] | 700 x 1600 mm | 1600 | 700 |  | 20/00 (20 cm high & roof opening = daylight size) |  | Rectangular | 0.64 W/m²K | For roof access |  |  |  | https://skylux.eu/en/products/pvc-curb-20-00-with-openable-frame-with-manual-roof-access-simple-system-0700-x-1600-mm-1 | https://skylux.eu/cdn/shop/products/ventilerende-pvc-opstand-2000-met-vluchtraam-met-kruk-enkel-systeem-0700-x-1600-mm-Opstand.jpg?v=1666884044&width=1600 | https://skylux.eu/cdn/shop/files/3c949415-8934-41bf-be00-e45ce5efe767_833d54a5-7260-431b-acba-8bd01ee255ec.jpg?v=1699696659&width=1600 | https://skylux.eu/cdn/shop/files/8cd18942-1e6a-45e5-8088-7cce47115ee2_72552826-ddce-4944-9fe7-12198bfee928.jpg?v=1699696660&width=1600 |  |  | //skylux.eu/cdn/shop/files/E_TD_Technical_File_Skylux_pvc-curb_20-00_EP_7d67b8a4-d0bc-4a83-9036-20dddf1bcdb4.pdf?v=5014032395975129418 |  | pvc-curb-20-00-with-openable-frame-with-manual-roof-access-simple-system-0700-x-1600-mm-1 | 6620916580412 | 39448406360124
Curbs | Curb | Skylux | ventilating PVC curb 20/00 with roof access skylight with handle - single system 0750 x 0750 mm |  | 45563 | 5412970455639 | 1147.1 | Yes | 2-5 | 17.79 | [6 empty] | 750 x 750 mm | 750 | 750 |  | 20/00 (20 cm high & roof opening = daylight size) |  | Rectangular | 0.64 W/m²K | For roof access |  |  |  | https://skylux.eu/en/products/pvc-curb-20-00-with-openable-frame-with-manual-roof-access-simple-system-0750-x-0750-mm-1 | https://skylux.eu/cdn/shop/products/ventilerende-pvc-opstand-2000-met-vluchtraam-met-kruk-enkel-systeem-0750-x-0750-mm-Opstand.jpg?v=1666884048&width=1600 | https://skylux.eu/cdn/shop/files/3c949415-8934-41bf-be00-e45ce5efe767_1e928458-b309-4b89-a167-e1bc4255b50b.jpg?v=1699696661&width=1600 | https://skylux.eu/cdn/shop/files/8cd18942-1e6a-45e5-8088-7cce47115ee2_11904698-ff1d-4440-948b-7aa7b3649769.jpg?v=1699696662&width=1600 |  |  | //skylux.eu/cdn/shop/files/E_TD_Technical_File_Skylux_pvc-curb_20-00_EP_7d67b8a4-d0bc-4a83-9036-20dddf1bcdb4.pdf?v=5014032395975129418 |  | pvc-curb-20-00-with-openable-frame-with-manual-roof-access-simple-system-0750-x-0750-mm-1 | 6620916613180 | 39448406425660
Curbs | Curb | Skylux | ventilating PVC curb 20/00 with roof access skylight with handle - single system 0750 x 1050 mm |  | 45564 | 5412970455646 | 1246.3 | Yes | 2-5 | 20.62 | [6 empty] | 750 x 1050 mm | 1050 | 750 |  | 20/00 (20 cm high & roof opening = daylight size) |  | Rectangular | 0.64 W/m²K | For roof access |  |  |  | https://skylux.eu/en/products/pvc-curb-20-00-with-openable-frame-with-manual-roof-access-simple-system-0750-x-1050-mm-1 | https://skylux.eu/cdn/shop/products/ventilerende-pvc-opstand-2000-met-vluchtraam-met-kruk-enkel-systeem-0750-x-1050-mm-Opstand.jpg?v=1666884052&width=1600 | https://skylux.eu/cdn/shop/files/3c949415-8934-41bf-be00-e45ce5efe767_10855db1-c977-4591-b9d7-e8ea26612330.jpg?v=1699696664&width=1600 | https://skylux.eu/cdn/shop/files/8cd18942-1e6a-45e5-8088-7cce47115ee2_ff470f5e-4c17-4b6e-9075-12521ade8f5d.jpg?v=1699696665&width=1600 |  |  | //skylux.eu/cdn/shop/files/E_TD_Technical_File_Skylux_pvc-curb_20-00_EP_7d67b8a4-d0bc-4a83-9036-20dddf1bcdb4.pdf?v=5014032395975129418 |  | pvc-curb-20-00-with-openable-frame-with-manual-roof-access-simple-system-0750-x-1050-mm-1 | 6620916678716 | 39448406491196
Curbs | Curb | Skylux | ventilating PVC curb 20/00 with roof access skylight with handle - single system 0750 x 1250 mm |  | 45565 | 5412970455653 | 1312.85 | Yes | 2-5 | 22.06 | [6 empty] | 750 x 1250 mm | 1250 | 750 |  | 20/00 (20 cm high & roof opening = daylight size) |  | Rectangular | 0.64 W/m²K | For roof access |  |  |  | https://skylux.eu/en/products/pvc-curb-20-00-with-openable-frame-with-manual-roof-access-simple-system-0750-x-1250-mm-1 | https://skylux.eu/cdn/shop/products/ventilerende-pvc-opstand-2000-met-vluchtraam-met-kruk-enkel-systeem-0750-x-1250-mm-Opstand.jpg?v=1666884056&width=1600 | https://skylux.eu/cdn/shop/files/3c949415-8934-41bf-be00-e45ce5efe767_041c8899-969a-49ab-820e-9285cc12b5f1.jpg?v=1699696667&width=1600 | https://skylux.eu/cdn/shop/files/8cd18942-1e6a-45e5-8088-7cce47115ee2_c8468e93-c227-4605-bc2b-12e787b9c397.jpg?v=1699696668&width=1600 |  |  | //skylux.eu/cdn/shop/files/E_TD_Technical_File_Skylux_pvc-curb_20-00_EP_7d67b8a4-d0bc-4a83-9036-20dddf1bcdb4.pdf?v=5014032395975129418 |  | pvc-curb-20-00-with-openable-frame-with-manual-roof-access-simple-system-0750-x-1250-mm-1 | 6620916711484 | 39448406523964
Curbs | Curb | Skylux | ventilating PVC curb 20/00 with roof access skylight with handle - single system 0750 x 1650 mm |  | 45566 | 5412970455660 | 1445.95 | Yes | 2-5 | 25.84 | [6 empty] | 750 x 1650 mm | 1650 | 750 |  | 20/00 (20 cm high & roof opening = daylight size) |  | Rectangular | 0.64 W/m²K | For roof access |  |  |  | https://skylux.eu/en/products/pvc-curb-20-00-with-openable-frame-with-manual-roof-access-simple-system-0750-x-1650-mm-1 | https://skylux.eu/cdn/shop/products/ventilerende-pvc-opstand-2000-met-vluchtraam-met-kruk-enkel-systeem-0750-x-1650-mm-Opstand.jpg?v=1666884060&width=1600 | https://skylux.eu/cdn/shop/files/3c949415-8934-41bf-be00-e45ce5efe767_f5d5dab1-bf7c-48dd-8f85-282c02b7f9fc.jpg?v=1699696670&width=1600 | https://skylux.eu/cdn/shop/files/8cd18942-1e6a-45e5-8088-7cce47115ee2_5f414020-9a4d-4e6b-a877-99530122cedf.jpg?v=1699696671&width=1600 |  |  | //skylux.eu/cdn/shop/files/E_TD_Technical_File_Skylux_pvc-curb_20-00_EP_7d67b8a4-d0bc-4a83-9036-20dddf1bcdb4.pdf?v=5014032395975129418 |  | pvc-curb-20-00-with-openable-frame-with-manual-roof-access-simple-system-0750-x-1650-mm-1 | 6620916842556 | 39448406556732
Curbs | Curb | Skylux | ventilating PVC curb 20/00 with roof access skylight with handle - single system 0800 x 0800 mm |  | 45567 | 5412970455677 | 1179.75 | Yes | 2-5 | 18.63 | [6 empty] | 800 x 800 mm | 800 | 800 |  | 20/00 (20 cm high & roof opening = daylight size) |  | Rectangular | 0.64 W/m²K | For roof access |  |  |  | https://skylux.eu/en/products/pvc-curb-20-00-with-openable-frame-with-manual-roof-access-simple-system-0800-x-0800-mm-1 | https://skylux.eu/cdn/shop/products/ventilerende-pvc-opstand-2000-met-vluchtraam-met-kruk-enkel-systeem-0800-x-0800-mm-Opstand.jpg?v=1666884065&width=1600 | https://skylux.eu/cdn/shop/files/3c949415-8934-41bf-be00-e45ce5efe767_14cb6d49-595e-487c-8967-4620dff1062f.jpg?v=1699696672&width=1600 | https://skylux.eu/cdn/shop/files/8cd18942-1e6a-45e5-8088-7cce47115ee2_f49ca834-7aae-476e-bf54-3e8775023d6e.jpg?v=1699696673&width=1600 |  |  | //skylux.eu/cdn/shop/files/E_TD_Technical_File_Skylux_pvc-curb_20-00_EP_7d67b8a4-d0bc-4a83-9036-20dddf1bcdb4.pdf?v=5014032395975129418 |  | pvc-curb-20-00-with-openable-frame-with-manual-roof-access-simple-system-0800-x-0800-mm-1 | 6620916973628 | 39448406589500
Curbs | Curb | Skylux | ventilating PVC curb 20/00 with roof access skylight with handle - single system 0800 x 1100 mm |  | 45568 | 5412970455684 | 1279 | Yes | 2-5 | 21.16 | [6 empty] | 800 x 1100 mm | 1100 | 800 |  | 20/00 (20 cm high & roof opening = daylight size) |  | Rectangular | 0.64 W/m²K | For roof access |  |  |  | https://skylux.eu/en/products/pvc-curb-20-00-with-openable-frame-with-manual-roof-access-simple-system-0800-x-1100-mm-1 | https://skylux.eu/cdn/shop/products/ventilerende-pvc-opstand-2000-met-vluchtraam-met-kruk-enkel-systeem-0800-x-1100-mm-Opstand.jpg?v=1666884069&width=1600 | https://skylux.eu/cdn/shop/files/3c949415-8934-41bf-be00-e45ce5efe767_b08e7ec9-96ee-4fb2-b4db-90ece62a2b60.jpg?v=1699696675&width=1600 | https://skylux.eu/cdn/shop/files/8cd18942-1e6a-45e5-8088-7cce47115ee2_c67c38bd-3d66-4b70-9724-ff163fccafbc.jpg?v=1699696676&width=1600 |  |  | //skylux.eu/cdn/shop/files/E_TD_Technical_File_Skylux_pvc-curb_20-00_EP_7d67b8a4-d0bc-4a83-9036-20dddf1bcdb4.pdf?v=5014032395975129418 |  | pvc-curb-20-00-with-openable-frame-with-manual-roof-access-simple-system-0800-x-1100-mm-1 | 6620917006396 | 39448406622268
Curbs | Curb | Skylux | ventilating PVC curb 20/00 with roof access skylight with handle - single system 0800 x 1300 mm |  | 45569 | 5412970455691 | 1345.55 | Yes | 2-5 | 23.15 | [6 empty] | 800 x 1300 mm | 1300 | 800 |  | 20/00 (20 cm high & roof opening = daylight size) |  | Rectangular | 0.64 W/m²K | For roof access |  |  |  | https://skylux.eu/en/products/pvc-curb-20-00-with-openable-frame-with-manual-roof-access-simple-system-0800-x-1300-mm-1 | https://skylux.eu/cdn/shop/products/ventilerende-pvc-opstand-2000-met-vluchtraam-met-kruk-enkel-systeem-0800-x-1300-mm-Opstand.jpg?v=1666884073&width=1600 | https://skylux.eu/cdn/shop/files/3c949415-8934-41bf-be00-e45ce5efe767_5de0506e-a7d2-415f-9d65-f3db5d71581c.jpg?v=1699696677&width=1600 | https://skylux.eu/cdn/shop/files/8cd18942-1e6a-45e5-8088-7cce47115ee2_7f8069fe-967b-4290-bf6f-a0a937ba9761.jpg?v=1699696678&width=1600 |  |  | //skylux.eu/cdn/shop/files/E_TD_Technical_File_Skylux_pvc-curb_20-00_EP_7d67b8a4-d0bc-4a83-9036-20dddf1bcdb4.pdf?v=5014032395975129418 |  | pvc-curb-20-00-with-openable-frame-with-manual-roof-access-simple-system-0800-x-1300-mm-1 | 6620917039164 | 39448406687804
Curbs | Curb | Skylux | ventilating PVC curb 20/00 with roof access skylight with handle - single system 0800 x 1400 mm |  | 45570 | 5412970455707 | 1379.4 | Yes | 2-5 | 24.15 | [6 empty] | 800 x 1400 mm | 1400 | 800 |  | 20/00 (20 cm high & roof opening = daylight size) |  | Rectangular | 0.64 W/m²K | For roof access |  |  |  | https://skylux.eu/en/products/pvc-curb-20-00-with-openable-frame-with-manual-roof-access-simple-system-0800-x-1400-mm-1 | https://skylux.eu/cdn/shop/products/ventilerende-pvc-opstand-2000-met-vluchtraam-met-kruk-enkel-systeem-0800-x-1400-mm-Opstand.jpg?v=1666884077&width=1600 | https://skylux.eu/cdn/shop/files/3c949415-8934-41bf-be00-e45ce5efe767_2070e7aa-8a17-4986-8589-31c984760210.jpg?v=1699696680&width=1600 | https://skylux.eu/cdn/shop/files/8cd18942-1e6a-45e5-8088-7cce47115ee2_966081c8-59b9-4dfa-9759-48464f2e886d.jpg?v=1699696681&width=1600 |  |  | //skylux.eu/cdn/shop/files/E_TD_Technical_File_Skylux_pvc-curb_20-00_EP_7d67b8a4-d0bc-4a83-9036-20dddf1bcdb4.pdf?v=5014032395975129418 |  | pvc-curb-20-00-with-openable-frame-with-manual-roof-access-simple-system-0800-x-1400-mm-1 | 6620917071932 | 39448406720572
Curbs | Curb | Skylux | ventilating PVC curb 20/00 with roof access skylight with handle - single system 0800 x 1600 mm |  | 45572 | 5412970455721 | 1445.95 | Yes | 2-5 | 25.89 | [6 empty] | 800 x 1600 mm | 1600 | 800 |  | 20/00 (20 cm high & roof opening = daylight size) |  | Rectangular | 0.64 W/m²K | For roof access |  |  |  | https://skylux.eu/en/products/pvc-curb-20-00-with-openable-frame-with-manual-roof-access-simple-system-0800-x-1600-mm-1 | https://skylux.eu/cdn/shop/products/ventilerende-pvc-opstand-2000-met-vluchtraam-met-kruk-enkel-systeem-0800-x-1600-mm-Opstand.jpg?v=1666884081&width=1600 | https://skylux.eu/cdn/shop/files/3c949415-8934-41bf-be00-e45ce5efe767_40aeb9cf-7947-437f-bc8d-000d087ed3e5.jpg?v=1699696682&width=1600 | https://skylux.eu/cdn/shop/files/8cd18942-1e6a-45e5-8088-7cce47115ee2_cba0424f-ec92-43c8-9dae-d06cc03f7739.jpg?v=1699696683&width=1600 |  |  | //skylux.eu/cdn/shop/files/E_TD_Technical_File_Skylux_pvc-curb_20-00_EP_7d67b8a4-d0bc-4a83-9036-20dddf1bcdb4.pdf?v=5014032395975129418 |  | pvc-curb-20-00-with-openable-frame-with-manual-roof-access-simple-system-0800-x-1600-mm-1 | 6620917104700 | 39448406786108
Curbs | Curb | Skylux | ventilating PVC curb 20/00 with roof access skylight with handle - single system 0900 x 0900 mm |  | 45573 | 5412970455738 | 1246.3 | Yes | 2-5 | 20.37 | [6 empty] | 900 x 900 mm | 900 | 900 |  | 20/00 (20 cm high & roof opening = daylight size) |  | Rectangular | 0.64 W/m²K | For roof access |  |  |  | https://skylux.eu/en/products/pvc-curb-20-00-with-openable-frame-with-manual-roof-access-simple-system-0900-x-0900-mm-1 | https://skylux.eu/cdn/shop/products/ventilerende-pvc-opstand-2000-met-vluchtraam-met-kruk-enkel-systeem-0900-x-0900-mm-Opstand.jpg?v=1666884085&width=1600 | https://skylux.eu/cdn/shop/files/3c949415-8934-41bf-be00-e45ce5efe767_c6abe9c1-9796-43e8-a908-721397f57292.jpg?v=1699696685&width=1600 | https://skylux.eu/cdn/shop/files/8cd18942-1e6a-45e5-8088-7cce47115ee2_6911250d-a046-438e-bca7-63a2340a03d4.jpg?v=1699696686&width=1600 |  |  | //skylux.eu/cdn/shop/files/E_TD_Technical_File_Skylux_pvc-curb_20-00_EP_7d67b8a4-d0bc-4a83-9036-20dddf1bcdb4.pdf?v=5014032395975129418 |  | pvc-curb-20-00-with-openable-frame-with-manual-roof-access-simple-system-0900-x-0900-mm-1 | 6620917137468 | 39448406851644
Curbs | Curb | Skylux | ventilating PVC curb 20/00 with roof access skylight with handle - single system 0900 x 1200 mm |  | 45574 | 5412970455745 | 1345.55 | Yes | 2-5 | 23 | [6 empty] | 900 x 1200 mm | 1200 | 900 |  | 20/00 (20 cm high & roof opening = daylight size) |  | Rectangular | 0.64 W/m²K | For roof access |  |  |  | https://skylux.eu/en/products/pvc-curb-20-00-with-openable-frame-with-manual-roof-access-simple-system-0900-x-1200-mm-1 | https://skylux.eu/cdn/shop/products/ventilerende-pvc-opstand-2000-met-vluchtraam-met-kruk-enkel-systeem-0900-x-1200-mm-Opstand.jpg?v=1666884089&width=1600 | https://skylux.eu/cdn/shop/files/3c949415-8934-41bf-be00-e45ce5efe767_7d9182dc-9512-4203-b1ad-c83758dab208.jpg?v=1699696688&width=1600 | https://skylux.eu/cdn/shop/files/8cd18942-1e6a-45e5-8088-7cce47115ee2_9ac9644a-b62c-4908-ba6e-316226a783e7.jpg?v=1699696689&width=1600 |  |  | //skylux.eu/cdn/shop/files/E_TD_Technical_File_Skylux_pvc-curb_20-00_EP_7d67b8a4-d0bc-4a83-9036-20dddf1bcdb4.pdf?v=5014032395975129418 |  | pvc-curb-20-00-with-openable-frame-with-manual-roof-access-simple-system-0900-x-1200-mm-1 | 6620917170236 | 39448406884412
Curbs | Curb | Skylux | ventilating PVC curb 20/00 with roof access skylight with handle - single system 0900 x 1500 mm |  | 45575 | 5412970455752 | 1445.95 | Yes | 2-5 | 25.44 | [6 empty] | 900 x 1500 mm | 1500 | 900 |  | 20/00 (20 cm high & roof opening = daylight size) |  | Rectangular | 0.64 W/m²K | For roof access |  |  |  | https://skylux.eu/en/products/pvc-curb-20-00-with-openable-frame-with-manual-roof-access-simple-system-0900-x-1500-mm-1 | https://skylux.eu/cdn/shop/products/ventilerende-pvc-opstand-2000-met-vluchtraam-met-kruk-enkel-systeem-0900-x-1500-mm-Opstand.jpg?v=1666884093&width=1600 | https://skylux.eu/cdn/shop/files/3c949415-8934-41bf-be00-e45ce5efe767_98d43db9-6634-4449-8cba-a456f6ccc9ad.jpg?v=1699696690&width=1600 | https://skylux.eu/cdn/shop/files/8cd18942-1e6a-45e5-8088-7cce47115ee2_51804ea1-a2cd-49c2-8e90-b3f26356462f.jpg?v=1699696692&width=1600 |  |  | //skylux.eu/cdn/shop/files/E_TD_Technical_File_Skylux_pvc-curb_20-00_EP_7d67b8a4-d0bc-4a83-9036-20dddf1bcdb4.pdf?v=5014032395975129418 |  | pvc-curb-20-00-with-openable-frame-with-manual-roof-access-simple-system-0900-x-1500-mm-1 | 6620917203004 | 39448406917180
Curbs | Curb | Skylux | ventilating PVC curb 20/00 with roof access skylight with handle - single system 1000 x 1000 mm |  | 45576 | 5412970455769 | 1272.95 | Yes | 2-5 | 22.06 | [6 empty] | 1000 x 1000 mm | 1000 | 1000 |  | 20/00 (20 cm high & roof opening = daylight size) |  | Rectangular | 0.64 W/m²K | For roof access |  |  |  | https://skylux.eu/en/products/pvc-curb-20-00-with-openable-frame-with-manual-roof-access-simple-system-1000-x-1000-mm-1 | https://skylux.eu/cdn/shop/products/ventilerende-pvc-opstand-2000-met-vluchtraam-met-kruk-enkel-systeem-1000-x-1000-mm-Opstand.jpg?v=1666884097&width=1600 | https://skylux.eu/cdn/shop/files/3c949415-8934-41bf-be00-e45ce5efe767_e2a6aa8d-4091-4739-8d26-1540084a8733.jpg?v=1699696693&width=1600 | https://skylux.eu/cdn/shop/files/8cd18942-1e6a-45e5-8088-7cce47115ee2_02c51774-6fc9-4f69-b3e1-77e999d22646.jpg?v=1699696694&width=1600 |  |  | //skylux.eu/cdn/shop/files/E_TD_Technical_File_Skylux_pvc-curb_20-00_EP_7d67b8a4-d0bc-4a83-9036-20dddf1bcdb4.pdf?v=5014032395975129418 |  | pvc-curb-20-00-with-openable-frame-with-manual-roof-access-simple-system-1000-x-1000-mm-1 | 6620917235772 | 39448406949948
Curbs | Curb | Skylux | ventilating PVC curb 20/00 with roof access skylight with handle - single system 1000 x 1300 mm |  | 45577 | 5412970455776 | 1412.1 | Yes | 2-5 | 24.89 | [6 empty] | 1000 x 1300 mm | 1300 | 1000 |  | 20/00 (20 cm high & roof opening = daylight size) |  | Rectangular | 0.64 W/m²K | For roof access |  |  |  | https://skylux.eu/en/products/pvc-curb-20-00-with-openable-frame-with-manual-roof-access-simple-system-1000-x-1300-mm-1 | https://skylux.eu/cdn/shop/products/ventilerende-pvc-opstand-2000-met-vluchtraam-met-kruk-enkel-systeem-1000-x-1300-mm-Opstand.jpg?v=1666884101&width=1600 | https://skylux.eu/cdn/shop/files/3c949415-8934-41bf-be00-e45ce5efe767_5c793adc-e2c7-47c1-86cf-2921b2c6a143.jpg?v=1699696695&width=1600 | https://skylux.eu/cdn/shop/files/8cd18942-1e6a-45e5-8088-7cce47115ee2_a9d2af99-81a4-4307-aadd-d84aac0942a2.jpg?v=1699696697&width=1600 |  |  | //skylux.eu/cdn/shop/files/E_TD_Technical_File_Skylux_pvc-curb_20-00_EP_7d67b8a4-d0bc-4a83-9036-20dddf1bcdb4.pdf?v=5014032395975129418 |  | pvc-curb-20-00-with-openable-frame-with-manual-roof-access-simple-system-1000-x-1300-mm-1 | 6620917268540 | 39448406982716
Curbs | Curb | Skylux | ventilating PVC curb 20/00 with roof access skylight with handle - single system 1050 x 1050 mm |  | 45578 | 5412970455783 | 1345.55 | Yes | 2-5 | 22.9 | [6 empty] | 1050 x 1050 mm | 1050 | 1050 |  | 20/00 (20 cm high & roof opening = daylight size) |  | Rectangular | 0.64 W/m²K | For roof access |  |  |  | https://skylux.eu/en/products/pvc-curb-20-00-with-openable-frame-with-manual-roof-access-simple-system-1050-x-1050-mm-1 | https://skylux.eu/cdn/shop/products/ventilerende-pvc-opstand-2000-met-vluchtraam-met-kruk-enkel-systeem-1050-x-1050-mm-Opstand.jpg?v=1666884106&width=1600 | https://skylux.eu/cdn/shop/files/3c949415-8934-41bf-be00-e45ce5efe767_21b3cf77-2155-46e3-9a11-c39f82b187c0.jpg?v=1699696698&width=1600 | https://skylux.eu/cdn/shop/files/8cd18942-1e6a-45e5-8088-7cce47115ee2_bff8c316-226a-44e7-8327-b96dadda673a.jpg?v=1699696699&width=1600 |  |  | //skylux.eu/cdn/shop/files/E_TD_Technical_File_Skylux_pvc-curb_20-00_EP_7d67b8a4-d0bc-4a83-9036-20dddf1bcdb4.pdf?v=5014032395975129418 |  | pvc-curb-20-00-with-openable-frame-with-manual-roof-access-simple-system-1050-x-1050-mm-1 | 6620917301308 | 39448407015484
Curbs | Curb | Skylux | ventilating PVC curb 20/00 with roof access skylight with handle - single system 1100 x 1100 mm |  | 45579 | 5412970455790 | 1379.4 | Yes | 2-5 | 23.9 | [6 empty] | 1100 x 1100 mm | 1100 | 1100 |  | 20/00 (20 cm high & roof opening = daylight size) |  | Rectangular | 0.64 W/m²K | For roof access |  |  |  | https://skylux.eu/en/products/pvc-curb-20-00-with-openable-frame-with-manual-roof-access-simple-system-1100-x-1100-mm-1 | https://skylux.eu/cdn/shop/products/ventilerende-pvc-opstand-2000-met-vluchtraam-met-kruk-enkel-systeem-1100-x-1100-mm-Opstand.jpg?v=1666884110&width=1600 | https://skylux.eu/cdn/shop/files/3c949415-8934-41bf-be00-e45ce5efe767_780664ab-75c0-4c24-8327-cb7719c78fce.jpg?v=1699696701&width=1600 | https://skylux.eu/cdn/shop/files/8cd18942-1e6a-45e5-8088-7cce47115ee2_cf627988-511f-406a-b1a0-7c3ee88651fc.jpg?v=1699696702&width=1600 |  |  | //skylux.eu/cdn/shop/files/E_TD_Technical_File_Skylux_pvc-curb_20-00_EP_7d67b8a4-d0bc-4a83-9036-20dddf1bcdb4.pdf?v=5014032395975129418 |  | pvc-curb-20-00-with-openable-frame-with-manual-roof-access-simple-system-1100-x-1100-mm-1 | 6620917334076 | 39448407081020
Curbs | Curb | Skylux | ventilating PVC curb 20/00 with roof access skylight with handle - single system 1200 x 1200 mm |  | 45580 | 5412970455806 | 1445.95 | Yes | 2-5 | 25.48 | [6 empty] | 1200 x 1200 mm | 1200 | 1200 |  | 20/00 (20 cm high & roof opening = daylight size) |  | Rectangular | 0.64 W/m²K | For roof access |  |  |  | https://skylux.eu/en/products/pvc-curb-20-00-with-openable-frame-with-manual-roof-access-simple-system-1200-x-1200-mm-1 | https://skylux.eu/cdn/shop/products/ventilerende-pvc-opstand-2000-met-vluchtraam-met-kruk-enkel-systeem-1200-x-1200-mm-Opstand.jpg?v=1666884114&width=1600 | https://skylux.eu/cdn/shop/files/3c949415-8934-41bf-be00-e45ce5efe767_52332e3e-a63a-46f3-8e5f-5015c78e7756.jpg?v=1699696704&width=1600 | https://skylux.eu/cdn/shop/files/8cd18942-1e6a-45e5-8088-7cce47115ee2_65a6b55d-89dd-43b6-8a91-d92f0a2c23f5.jpg?v=1699696705&width=1600 |  |  | //skylux.eu/cdn/shop/files/E_TD_Technical_File_Skylux_pvc-curb_20-00_EP_7d67b8a4-d0bc-4a83-9036-20dddf1bcdb4.pdf?v=5014032395975129418 |  | pvc-curb-20-00-with-openable-frame-with-manual-roof-access-simple-system-1200-x-1200-mm-1 | 6620917366844 | 39448407113788
Curbs | Curb | Skylux | ventilating PVC curb 20/00 with roof access skylight with handle - single system 1300 x 1300 mm |  | 45581 | 5412970455813 | 1510.1 | Yes | 2-5 | 27.36 | [6 empty] | 1300 x 1300 mm | 1300 | 1300 |  | 20/00 (20 cm high & roof opening = daylight size) |  | Rectangular | 0.64 W/m²K | For roof access |  |  |  | https://skylux.eu/en/products/pvc-curb-20-00-with-openable-frame-with-manual-roof-access-simple-system-1300-x-1300-mm-1 | https://skylux.eu/cdn/shop/products/ventilerende-pvc-opstand-2000-met-vluchtraam-met-kruk-enkel-systeem-1300-x-1300-mm-Opstand.jpg?v=1666884118&width=1600 | https://skylux.eu/cdn/shop/files/3c949415-8934-41bf-be00-e45ce5efe767_08911225-fd6f-4d66-9a5e-58ce0ed754f2.jpg?v=1699696706&width=1600 | https://skylux.eu/cdn/shop/files/8cd18942-1e6a-45e5-8088-7cce47115ee2_153add03-0d0f-4778-9562-ee0e81e2bc45.jpg?v=1699696707&width=1600 |  |  | //skylux.eu/cdn/shop/files/E_TD_Technical_File_Skylux_pvc-curb_20-00_EP_7d67b8a4-d0bc-4a83-9036-20dddf1bcdb4.pdf?v=5014032395975129418 |  | pvc-curb-20-00-with-openable-frame-with-manual-roof-access-simple-system-1300-x-1300-mm-1 | 6620917399612 | 39448407146556
Curbs | Curb | Skylux | ventilating PVC curb 20/00 with roof access skylight with handle and lock - double system 0600 x 2000 mm |  | 45626 | 5412970456261 | 1943.3 | Yes | 2-5 | 28.24 | [6 empty] | 600 x 2000 mm | 2000 | 600 |  | 20/00 (20 cm high & roof opening = daylight size) |  | Rectangular | 0.64 W/m²K | For roof access |  |  |  | https://skylux.eu/en/products/pvc-curb-20-00-with-openable-frame-with-manual-roof-access-and-lock-double-system-0600-x-2000-mm | https://skylux.eu/cdn/shop/products/ventilerende-pvc-opstand-2000-met-vluchtraam-met-kruk-en-slot-dubbel-systeem-0600-x-2000-mm-Opstand.jpg?v=1666884122&width=1600 | https://skylux.eu/cdn/shop/files/3c949415-8934-41bf-be00-e45ce5efe767_9e428d37-4d3a-4ee2-91e3-2b0f5aee3f3b.jpg?v=1699696709&width=1600 | https://skylux.eu/cdn/shop/files/8cd18942-1e6a-45e5-8088-7cce47115ee2_8ef4f8d6-4fba-4f00-8c5b-270d4b9dd3a6.jpg?v=1699696710&width=1600 |  |  | //skylux.eu/cdn/shop/files/E_TD_Technical_File_Skylux_pvc-curb_20-00_EP_7d67b8a4-d0bc-4a83-9036-20dddf1bcdb4.pdf?v=5014032395975129418 |  | pvc-curb-20-00-with-openable-frame-with-manual-roof-access-and-lock-double-system-0600-x-2000-mm | 6620917432380 | 39448407212092
Curbs | Curb | Skylux | ventilating PVC curb 20/00 with roof access skylight with handle and lock - double system 0700 x 2000 mm |  | 45627 | 5412970456278 | 1977.15 | Yes | 2-5 | 28.99 | [6 empty] | 700 x 2000 mm | 2000 | 700 |  | 20/00 (20 cm high & roof opening = daylight size) |  | Rectangular | 0.64 W/m²K | For roof access |  |  |  | https://skylux.eu/en/products/pvc-curb-20-00-with-openable-frame-with-manual-roof-access-and-lock-double-system-0700-x-2000-mm | https://skylux.eu/cdn/shop/products/ventilerende-pvc-opstand-2000-met-vluchtraam-met-kruk-en-slot-dubbel-systeem-0700-x-2000-mm-Opstand.jpg?v=1666884126&width=1600 | https://skylux.eu/cdn/shop/files/3c949415-8934-41bf-be00-e45ce5efe767_7e113744-8558-4dd4-8de7-b2e126b1551e.jpg?v=1699696711&width=1600 | https://skylux.eu/cdn/shop/files/8cd18942-1e6a-45e5-8088-7cce47115ee2_43cea1bf-ed63-443b-aed2-5b70d7f2dbee.jpg?v=1699696712&width=1600 |  |  | //skylux.eu/cdn/shop/files/E_TD_Technical_File_Skylux_pvc-curb_20-00_EP_7d67b8a4-d0bc-4a83-9036-20dddf1bcdb4.pdf?v=5014032395975129418 |  | pvc-curb-20-00-with-openable-frame-with-manual-roof-access-and-lock-double-system-0700-x-2000-mm | 6620917465148 | 39448407244860
Curbs | Curb | Skylux | ventilating PVC curb 20/00 with roof access skylight with handle and lock - double system 0750 x 1750 mm |  | 45628 | 5412970456285 | 1910.6 | Yes | 2-5 | 27.45 | [6 empty] | 750 x 1750 mm | 1750 | 750 |  | 20/00 (20 cm high & roof opening = daylight size) |  | Rectangular | 0.64 W/m²K | For roof access |  |  |  | https://skylux.eu/en/products/pvc-curb-20-00-with-openable-frame-with-manual-roof-access-and-lock-double-system-0750-x-1750-mm | https://skylux.eu/cdn/shop/products/ventilerende-pvc-opstand-2000-met-vluchtraam-met-kruk-en-slot-dubbel-systeem-0750-x-1750-mm-Opstand.jpg?v=1666884130&width=1600 | https://skylux.eu/cdn/shop/files/3c949415-8934-41bf-be00-e45ce5efe767_96e3e252-3369-4381-806d-43f74452821e.jpg?v=1699696713&width=1600 | https://skylux.eu/cdn/shop/files/8cd18942-1e6a-45e5-8088-7cce47115ee2_851c385e-a798-4165-9c3b-a30ec5473f2d.jpg?v=1699696714&width=1600 |  |  | //skylux.eu/cdn/shop/files/E_TD_Technical_File_Skylux_pvc-curb_20-00_EP_7d67b8a4-d0bc-4a83-9036-20dddf1bcdb4.pdf?v=5014032395975129418 |  | pvc-curb-20-00-with-openable-frame-with-manual-roof-access-and-lock-double-system-0750-x-1750-mm | 6620917497916 | 39448407277628
Curbs | Curb | Skylux | ventilating PVC curb 20/00 with roof access skylight with handle and lock - double system 0800 x 1700 mm |  | 45629 | 5412970456292 | 1910.6 | Yes | 2-5 | 27.21 | [6 empty] | 800 x 1700 mm | 1700 | 800 |  | 20/00 (20 cm high & roof opening = daylight size) |  | Rectangular | 0.64 W/m²K | For roof access |  |  |  | https://skylux.eu/en/products/pvc-curb-20-00-with-openable-frame-with-manual-roof-access-and-lock-double-system-0800-x-1700-mm | https://skylux.eu/cdn/shop/products/ventilerende-pvc-opstand-2000-met-vluchtraam-met-kruk-en-slot-dubbel-systeem-0800-x-1700-mm-Opstand.jpg?v=1666884135&width=1600 | https://skylux.eu/cdn/shop/files/3c949415-8934-41bf-be00-e45ce5efe767_ebdf5121-e26b-40a5-9c6d-d583617d808c.jpg?v=1699696716&width=1600 | https://skylux.eu/cdn/shop/files/8cd18942-1e6a-45e5-8088-7cce47115ee2_4cb68767-a812-4a93-8251-b9684b0f9e1b.jpg?v=1699696717&width=1600 |  |  | //skylux.eu/cdn/shop/files/E_TD_Technical_File_Skylux_pvc-curb_20-00_EP_7d67b8a4-d0bc-4a83-9036-20dddf1bcdb4.pdf?v=5014032395975129418 |  | pvc-curb-20-00-with-openable-frame-with-manual-roof-access-and-lock-double-system-0800-x-1700-mm | 6620917530684 | 39448407310396
Curbs | Curb | Skylux | ventilating PVC curb 20/00 with roof access skylight with handle and lock - double system 0800 x 1800 mm |  | 45630 | 5412970456308 | 1943.3 | Yes | 2-5 | 28.24 | [6 empty] | 800 x 1800 mm | 1800 | 800 |  | 20/00 (20 cm high & roof opening = daylight size) |  | Rectangular | 0.64 W/m²K | For roof access |  |  |  | https://skylux.eu/en/products/pvc-curb-20-00-with-openable-frame-with-manual-roof-access-and-lock-double-system-0800-x-1800-mm | https://skylux.eu/cdn/shop/products/ventilerende-pvc-opstand-2000-met-vluchtraam-met-kruk-en-slot-dubbel-systeem-0800-x-1800-mm-Opstand.jpg?v=1666884139&width=1600 | https://skylux.eu/cdn/shop/files/3c949415-8934-41bf-be00-e45ce5efe767_56ecd28f-1d6d-4b52-8403-d901db43b5c1.jpg?v=1699696718&width=1600 | https://skylux.eu/cdn/shop/files/8cd18942-1e6a-45e5-8088-7cce47115ee2_776249b9-3c30-4a0b-a40b-1709f94a42ea.jpg?v=1699696719&width=1600 |  |  | //skylux.eu/cdn/shop/files/E_TD_Technical_File_Skylux_pvc-curb_20-00_EP_7d67b8a4-d0bc-4a83-9036-20dddf1bcdb4.pdf?v=5014032395975129418 |  | pvc-curb-20-00-with-openable-frame-with-manual-roof-access-and-lock-double-system-0800-x-1800-mm | 6620917563452 | 39448407343164
Curbs | Curb | Skylux | ventilating PVC curb 20/00 with roof access skylight with handle and lock - double system 0800 x 2000 mm |  | 45631 | 5412970456315 | 2009.85 | Yes | 2-5 | 29.93 | [6 empty] | 800 x 2000 mm | 2000 | 800 |  | 20/00 (20 cm high & roof opening = daylight size) |  | Rectangular | 0.64 W/m²K | For roof access |  |  |  | https://skylux.eu/en/products/pvc-curb-20-00-with-openable-frame-with-manual-roof-access-and-lock-double-system-0800-x-2000-mm | https://skylux.eu/cdn/shop/products/ventilerende-pvc-opstand-2000-met-vluchtraam-met-kruk-en-slot-dubbel-systeem-0800-x-2000-mm-Opstand.jpg?v=1666884143&width=1600 | https://skylux.eu/cdn/shop/files/3c949415-8934-41bf-be00-e45ce5efe767_f2d70894-738d-4c80-a881-3bcfdd110d6b.jpg?v=1699696721&width=1600 | https://skylux.eu/cdn/shop/files/8cd18942-1e6a-45e5-8088-7cce47115ee2_10a97aae-3bec-49e2-8716-2841c3026c1a.jpg?v=1699696722&width=1600 |  |  | //skylux.eu/cdn/shop/files/E_TD_Technical_File_Skylux_pvc-curb_20-00_EP_7d67b8a4-d0bc-4a83-9036-20dddf1bcdb4.pdf?v=5014032395975129418 |  | pvc-curb-20-00-with-openable-frame-with-manual-roof-access-and-lock-double-system-0800-x-2000-mm | 6620917596220 | 39448407375932
Curbs | Curb | Skylux | ventilating PVC curb 20/00 with roof access skylight with handle and lock - double system 0900 x 1800 mm |  | 45633 | 5412970456339 | 1977.15 | Yes | 2-5 | 28.89 | [6 empty] | 900 x 1800 mm | 1800 | 900 |  | 20/00 (20 cm high & roof opening = daylight size) |  | Rectangular | 0.64 W/m²K | For roof access |  |  |  | https://skylux.eu/en/products/pvc-curb-20-00-with-openable-frame-with-manual-roof-access-and-lock-double-system-0900-x-1800-mm | https://skylux.eu/cdn/shop/products/ventilerende-pvc-opstand-2000-met-vluchtraam-met-kruk-en-slot-dubbel-systeem-0900-x-1800-mm-Opstand.jpg?v=1666884147&width=1600 | https://skylux.eu/cdn/shop/files/3c949415-8934-41bf-be00-e45ce5efe767_1500ca06-bfdd-4fef-bbe5-523695cca74d.jpg?v=1699696723&width=1600 | https://skylux.eu/cdn/shop/files/8cd18942-1e6a-45e5-8088-7cce47115ee2_4e160704-3ca9-4566-8ca8-a32d7908e71d.jpg?v=1699696724&width=1600 |  |  | //skylux.eu/cdn/shop/files/E_TD_Technical_File_Skylux_pvc-curb_20-00_EP_7d67b8a4-d0bc-4a83-9036-20dddf1bcdb4.pdf?v=5014032395975129418 |  | pvc-curb-20-00-with-openable-frame-with-manual-roof-access-and-lock-double-system-0900-x-1800-mm | 6620917628988 | 39448407441468
Curbs | Curb | Skylux | ventilating PVC curb 20/00 with roof access skylight with handle and lock - double system 1000 x 1500 mm |  | 45634 | 5412970456346 | 1910.6 | Yes | 2-5 | 26.61 | [6 empty] | 1000 x 1500 mm | 1500 | 1000 |  | 20/00 (20 cm high & roof opening = daylight size) |  | Rectangular | 0.64 W/m²K | For roof access |  |  |  | https://skylux.eu/en/products/pvc-curb-20-00-with-openable-frame-with-manual-roof-access-and-lock-double-system-1000-x-1500-mm | https://skylux.eu/cdn/shop/products/ventilerende-pvc-opstand-2000-met-vluchtraam-met-kruk-en-slot-dubbel-systeem-1000-x-1500-mm-Opstand.jpg?v=1666884151&width=1600 | https://skylux.eu/cdn/shop/files/3c949415-8934-41bf-be00-e45ce5efe767_2ed89bdf-ff6b-4217-b815-ddc4c6ea9a7a.jpg?v=1699696726&width=1600 | https://skylux.eu/cdn/shop/files/8cd18942-1e6a-45e5-8088-7cce47115ee2_455886d6-25bc-4748-a427-0dd2400f8737.jpg?v=1699696727&width=1600 |  |  | //skylux.eu/cdn/shop/files/E_TD_Technical_File_Skylux_pvc-curb_20-00_EP_7d67b8a4-d0bc-4a83-9036-20dddf1bcdb4.pdf?v=5014032395975129418 |  | pvc-curb-20-00-with-openable-frame-with-manual-roof-access-and-lock-double-system-1000-x-1500-mm | 6620917760060 | 39448407474236
Curbs | Curb | Skylux | ventilating PVC curb 20/00 with roof access skylight with handle and lock - double system 1000 x 1600 mm |  | 45635 | 5412970456353 | 1943.3 | Yes | 2-5 | 28.05 | [6 empty] | 1000 x 1600 mm | 1600 | 1000 |  | 20/00 (20 cm high & roof opening = daylight size) |  | Rectangular | 0.64 W/m²K | For roof access |  |  |  | https://skylux.eu/en/products/pvc-curb-20-00-with-openable-frame-with-manual-roof-access-and-lock-double-system-1000-x-1600-mm | https://skylux.eu/cdn/shop/products/ventilerende-pvc-opstand-2000-met-vluchtraam-met-kruk-en-slot-dubbel-systeem-1000-x-1600-mm-Opstand.jpg?v=1666884155&width=1600 | https://skylux.eu/cdn/shop/files/3c949415-8934-41bf-be00-e45ce5efe767_938d75c9-63b6-4c60-9a14-4841ab333e87.jpg?v=1699696728&width=1600 | https://skylux.eu/cdn/shop/files/8cd18942-1e6a-45e5-8088-7cce47115ee2_9deba4ca-cdbf-49ca-a394-50ee05f86f76.jpg?v=1699696729&width=1600 |  |  | //skylux.eu/cdn/shop/files/E_TD_Technical_File_Skylux_pvc-curb_20-00_EP_7d67b8a4-d0bc-4a83-9036-20dddf1bcdb4.pdf?v=5014032395975129418 |  | pvc-curb-20-00-with-openable-frame-with-manual-roof-access-and-lock-double-system-1000-x-1600-mm | 6620917792828 | 39448407507004
Curbs | Curb | Skylux | ventilating PVC curb 20/00 with roof access skylight with handle and lock - double system 1000 x 1900 mm |  | 45636 | 5412970456360 | 2043.7 | Yes | 2-5 | 31.18 | [6 empty] | 1000 x 1900 mm | 1900 | 1000 |  | 20/00 (20 cm high & roof opening = daylight size) |  | Rectangular | 0.64 W/m²K | For roof access |  |  |  | https://skylux.eu/en/products/pvc-curb-20-00-with-openable-frame-with-manual-roof-access-and-lock-double-system-1000-x-1900-mm | https://skylux.eu/cdn/shop/products/ventilerende-pvc-opstand-2000-met-vluchtraam-met-kruk-en-slot-dubbel-systeem-1000-x-1900-mm-Opstand.jpg?v=1666884159&width=1600 | https://skylux.eu/cdn/shop/files/3c949415-8934-41bf-be00-e45ce5efe767_1ceab74e-3830-429a-9e3d-87885e9eefb8.jpg?v=1699696731&width=1600 | https://skylux.eu/cdn/shop/files/8cd18942-1e6a-45e5-8088-7cce47115ee2_5c30171c-4cc4-4979-806f-4d82924fce04.jpg?v=1699696732&width=1600 |  |  | //skylux.eu/cdn/shop/files/E_TD_Technical_File_Skylux_pvc-curb_20-00_EP_7d67b8a4-d0bc-4a83-9036-20dddf1bcdb4.pdf?v=5014032395975129418 |  | pvc-curb-20-00-with-openable-frame-with-manual-roof-access-and-lock-double-system-1000-x-1900-mm | 6620917825596 | 39448407572540
Curbs | Curb | Skylux | ventilating PVC curb 20/00 with roof access skylight with handle and lock - double system 1000 x 2000 mm |  | 45637 | 5412970456377 | 2076.4 | Yes | 2-5 | 31.72 | [6 empty] | 1000 x 2000 mm | 2000 | 1000 |  | 20/00 (20 cm high & roof opening = daylight size) |  | Rectangular | 0.64 W/m²K | For roof access |  |  |  | https://skylux.eu/en/products/pvc-curb-20-00-with-openable-frame-with-manual-roof-access-and-lock-double-system-1000-x-2000-mm | https://skylux.eu/cdn/shop/products/ventilerende-pvc-opstand-2000-met-vluchtraam-met-kruk-en-slot-dubbel-systeem-1000-x-2000-mm-Opstand.jpg?v=1666884164&width=1600 | https://skylux.eu/cdn/shop/files/3c949415-8934-41bf-be00-e45ce5efe767_7f95fe2e-ce26-480b-9e8a-fdac990753c2.jpg?v=1699696734&width=1600 | https://skylux.eu/cdn/shop/files/8cd18942-1e6a-45e5-8088-7cce47115ee2_ec309f1b-fc34-46de-83f7-3db407ceefa2.jpg?v=1699696735&width=1600 |  |  | //skylux.eu/cdn/shop/files/E_TD_Technical_File_Skylux_pvc-curb_20-00_EP_7d67b8a4-d0bc-4a83-9036-20dddf1bcdb4.pdf?v=5014032395975129418 |  | pvc-curb-20-00-with-openable-frame-with-manual-roof-access-and-lock-double-system-1000-x-2000-mm | 6620917858364 | 39448407605308
Curbs | Curb | Skylux | ventilating PVC curb 20/00 with roof access skylight with handle and lock - double system 1400 x 1400 mm |  | 45638 | 5412970456384 | 2009.85 | Yes | 2-5 | 29.79 | [6 empty] | 1400 x 1400 mm | 1400 | 1400 |  | 20/00 (20 cm high & roof opening = daylight size) |  | Rectangular | 0.64 W/m²K | For roof access |  |  |  | https://skylux.eu/en/products/pvc-curb-20-00-with-openable-frame-with-manual-roof-access-and-lock-double-system-1400-x-1400-mm | https://skylux.eu/cdn/shop/products/ventilerende-pvc-opstand-2000-met-vluchtraam-met-kruk-en-slot-dubbel-systeem-1400-x-1400-mm-Opstand.jpg?v=1666884168&width=1600 | https://skylux.eu/cdn/shop/files/3c949415-8934-41bf-be00-e45ce5efe767_414c9229-9c2a-42fa-9ba1-b9c4e2761c37.jpg?v=1699696736&width=1600 | https://skylux.eu/cdn/shop/files/8cd18942-1e6a-45e5-8088-7cce47115ee2_7fe63e33-fae9-4069-9c97-855b2ca61efd.jpg?v=1699696738&width=1600 |  |  | //skylux.eu/cdn/shop/files/E_TD_Technical_File_Skylux_pvc-curb_20-00_EP_7d67b8a4-d0bc-4a83-9036-20dddf1bcdb4.pdf?v=5014032395975129418 |  | pvc-curb-20-00-with-openable-frame-with-manual-roof-access-and-lock-double-system-1400-x-1400-mm | 6620917891132 | 39448407670844
Curbs | Curb | Skylux | ventilating PVC curb 20/00 with roof access skylight with handle and lock - single system 0600 x 0600 mm |  | 45595 | 5412970455950 | 1151.95 | Yes | 2-5 | 15.39 | [6 empty] | 600 x 600 mm | 600 | 600 |  | 20/00 (20 cm high & roof opening = daylight size) |  | Rectangular | 0.64 W/m²K | For roof access |  |  |  | https://skylux.eu/en/products/pvc-curb-20-00-with-openable-frame-with-manual-roof-access-and-lock-simple-system-0600-x-0600-mm | https://skylux.eu/cdn/shop/products/ventilerende-pvc-opstand-2000-met-vluchtraam-met-kruk-en-slot-enkel-systeem-0600-x-0600-mm-Opstand.jpg?v=1666884172&width=1600 | https://skylux.eu/cdn/shop/files/3c949415-8934-41bf-be00-e45ce5efe767_2cf77f68-3fbb-4e1f-9f63-3b45fab77863.jpg?v=1699696739&width=1600 | https://skylux.eu/cdn/shop/files/8cd18942-1e6a-45e5-8088-7cce47115ee2_de993422-0be3-4929-9521-6dfa42f1f448.jpg?v=1699696740&width=1600 |  |  | //skylux.eu/cdn/shop/files/E_TD_Technical_File_Skylux_pvc-curb_20-00_EP_7d67b8a4-d0bc-4a83-9036-20dddf1bcdb4.pdf?v=5014032395975129418 |  | pvc-curb-20-00-with-openable-frame-with-manual-roof-access-and-lock-simple-system-0600-x-0600-mm | 6620917923900 | 39448407703612
Curbs | Curb | Skylux | ventilating PVC curb 20/00 with roof access skylight with handle and lock - single system 0600 x 0800 mm |  | 45596 | 5412970455967 | 1218.5 | Yes | 2-5 | 16.78 | [6 empty] | 600 x 800 mm | 800 | 600 |  | 20/00 (20 cm high & roof opening = daylight size) |  | Rectangular | 0.64 W/m²K | For roof access |  |  |  | https://skylux.eu/en/products/pvc-curb-20-00-with-openable-frame-with-manual-roof-access-and-lock-simple-system-0600-x-0800-mm | https://skylux.eu/cdn/shop/products/ventilerende-pvc-opstand-2000-met-vluchtraam-met-kruk-en-slot-enkel-systeem-0600-x-0800-mm-Opstand.jpg?v=1666884176&width=1600 | https://skylux.eu/cdn/shop/files/3c949415-8934-41bf-be00-e45ce5efe767_82de2ebd-8ee3-4d90-b2d2-992b3454bc67.jpg?v=1699696742&width=1600 | https://skylux.eu/cdn/shop/files/8cd18942-1e6a-45e5-8088-7cce47115ee2_48fe10c4-4d6b-45d5-85a9-13cb96d41853.jpg?v=1699696743&width=1600 |  |  | //skylux.eu/cdn/shop/files/E_TD_Technical_File_Skylux_pvc-curb_20-00_EP_7d67b8a4-d0bc-4a83-9036-20dddf1bcdb4.pdf?v=5014032395975129418 |  | pvc-curb-20-00-with-openable-frame-with-manual-roof-access-and-lock-simple-system-0600-x-0800-mm | 6620917956668 | 39448407736380
Curbs | Curb | Skylux | ventilating PVC curb 20/00 with roof access skylight with handle and lock - single system 0600 x 0900 mm |  | 45597 | 5412970455974 | 1252.35 | Yes | 2-5 | 18.03 | [6 empty] | 600 x 900 mm | 900 | 600 |  | 20/00 (20 cm high & roof opening = daylight size) |  | Rectangular | 0.64 W/m²K | For roof access |  |  |  | https://skylux.eu/en/products/pvc-curb-20-00-with-openable-frame-with-manual-roof-access-and-lock-simple-system-0600-x-0900-mm-1 | https://skylux.eu/cdn/shop/products/ventilerende-pvc-opstand-2000-met-vluchtraam-met-kruk-en-slot-enkel-systeem-0600-x-0900-mm-Opstand.jpg?v=1666884180&width=1600 | https://skylux.eu/cdn/shop/files/3c949415-8934-41bf-be00-e45ce5efe767_26c280fa-6548-447d-8f39-5e2f49cf47f4.jpg?v=1699696744&width=1600 | https://skylux.eu/cdn/shop/files/8cd18942-1e6a-45e5-8088-7cce47115ee2_e03c0765-674e-484c-8ff4-db5f825cb999.jpg?v=1699696745&width=1600 |  |  | //skylux.eu/cdn/shop/files/E_TD_Technical_File_Skylux_pvc-curb_20-00_EP_7d67b8a4-d0bc-4a83-9036-20dddf1bcdb4.pdf?v=5014032395975129418 |  | pvc-curb-20-00-with-openable-frame-with-manual-roof-access-and-lock-simple-system-0600-x-0900-mm-1 | 6620918022204 | 39448407801916
Curbs | Curb | Skylux | ventilating PVC curb 20/00 with roof access skylight with handle and lock - single system 0600 x 1200 mm |  | 45598 | 5412970455981 | 1351.6 | Yes | 2-5 | 20.61 | [6 empty] | 600 x 1200 mm | 1200 | 600 |  | 20/00 (20 cm high & roof opening = daylight size) |  | Rectangular | 0.64 W/m²K | For roof access |  |  |  | https://skylux.eu/en/products/pvc-curb-20-00-with-openable-frame-with-manual-roof-access-and-lock-simple-system-0600-x-1200-mm | https://skylux.eu/cdn/shop/products/ventilerende-pvc-opstand-2000-met-vluchtraam-met-kruk-en-slot-enkel-systeem-0600-x-1200-mm-Opstand.jpg?v=1666884184&width=1600 | https://skylux.eu/cdn/shop/files/3c949415-8934-41bf-be00-e45ce5efe767_e6151de0-c888-4b12-9da8-4a0f67ad227b.jpg?v=1699696746&width=1600 | https://skylux.eu/cdn/shop/files/8cd18942-1e6a-45e5-8088-7cce47115ee2_2418476a-9bf5-4982-868f-df71f02b0732.jpg?v=1699696748&width=1600 |  |  | //skylux.eu/cdn/shop/files/E_TD_Technical_File_Skylux_pvc-curb_20-00_EP_7d67b8a4-d0bc-4a83-9036-20dddf1bcdb4.pdf?v=5014032395975129418 |  | pvc-curb-20-00-with-openable-frame-with-manual-roof-access-and-lock-simple-system-0600-x-1200-mm | 6620918054972 | 39448407834684
Curbs | Curb | Skylux | ventilating PVC curb 20/00 with roof access skylight with handle and lock - single system 0600 x 1300 mm |  | 45599 | 5412970455998 | 1384.25 | Yes | 2-5 | 21.25 | [6 empty] | 600 x 1300 mm | 1300 | 600 |  | 20/00 (20 cm high & roof opening = daylight size) |  | Rectangular | 0.64 W/m²K | For roof access |  |  |  | https://skylux.eu/en/products/pvc-curb-20-00-with-openable-frame-with-manual-roof-access-and-lock-simple-system-0600-x-1300-mm | https://skylux.eu/cdn/shop/products/ventilerende-pvc-opstand-2000-met-vluchtraam-met-kruk-en-slot-enkel-systeem-0600-x-1300-mm-Opstand.jpg?v=1666884188&width=1600 | https://skylux.eu/cdn/shop/files/3c949415-8934-41bf-be00-e45ce5efe767_2bf25c13-3c0c-4561-94be-e59ccaa1fec8.jpg?v=1699696749&width=1600 | https://skylux.eu/cdn/shop/files/8cd18942-1e6a-45e5-8088-7cce47115ee2_df487019-6bdf-40ef-b9e2-25038938cdd7.jpg?v=1699696751&width=1600 |  |  | //skylux.eu/cdn/shop/files/E_TD_Technical_File_Skylux_pvc-curb_20-00_EP_7d67b8a4-d0bc-4a83-9036-20dddf1bcdb4.pdf?v=5014032395975129418 |  | pvc-curb-20-00-with-openable-frame-with-manual-roof-access-and-lock-simple-system-0600-x-1300-mm | 6620918087740 | 39448407867452
Curbs | Curb | Skylux | ventilating PVC curb 20/00 with roof access skylight with handle and lock - single system 0600 x 1500 mm |  | 45600 | 5412970456001 | 1450.8 | Yes | 2-5 | 23.84 | [6 empty] | 600 x 1500 mm | 1500 | 600 |  | 20/00 (20 cm high & roof opening = daylight size) |  | Rectangular | 0.64 W/m²K | For roof access |  |  |  | https://skylux.eu/en/products/pvc-curb-20-00-with-openable-frame-with-manual-roof-access-and-lock-simple-system-0600-x-1500-mm | https://skylux.eu/cdn/shop/products/ventilerende-pvc-opstand-2000-met-vluchtraam-met-kruk-en-slot-enkel-systeem-0600-x-1500-mm-Opstand.jpg?v=1666884192&width=1600 | https://skylux.eu/cdn/shop/files/3c949415-8934-41bf-be00-e45ce5efe767_4698a81d-a14a-4f45-95a2-6d67130d1dce.jpg?v=1699696752&width=1600 | https://skylux.eu/cdn/shop/files/8cd18942-1e6a-45e5-8088-7cce47115ee2_d347e15a-7157-4816-a86b-2fc23999f98a.jpg?v=1699696753&width=1600 |  |  | //skylux.eu/cdn/shop/files/E_TD_Technical_File_Skylux_pvc-curb_20-00_EP_7d67b8a4-d0bc-4a83-9036-20dddf1bcdb4.pdf?v=5014032395975129418 |  | pvc-curb-20-00-with-openable-frame-with-manual-roof-access-and-lock-simple-system-0600-x-1500-mm | 6620918120508 | 39448407900220
Curbs | Curb | Skylux | ventilating PVC curb 20/00 with roof access skylight with handle and lock - single system 0600 x 1800 mm |  | 45601 | 5412970456018 | 1551.25 | Yes | 2-5 | 25.98 | [6 empty] | 600 x 1800 mm | 1800 | 600 |  | 20/00 (20 cm high & roof opening = daylight size) |  | Rectangular | 0.64 W/m²K | For roof access |  |  |  | https://skylux.eu/en/products/pvc-curb-20-00-with-openable-frame-with-manual-roof-access-and-lock-simple-system-0600-x-1800-mm | https://skylux.eu/cdn/shop/products/ventilerende-pvc-opstand-2000-met-vluchtraam-met-kruk-en-slot-enkel-systeem-0600-x-1800-mm-Opstand.jpg?v=1666884196&width=1600 | https://skylux.eu/cdn/shop/files/3c949415-8934-41bf-be00-e45ce5efe767_50f4c7ad-b1b7-4591-9322-f5115d06ce75.jpg?v=1699696755&width=1600 | https://skylux.eu/cdn/shop/files/8cd18942-1e6a-45e5-8088-7cce47115ee2_f7af2362-1268-4576-ad96-751d7927e235.jpg?v=1699696756&width=1600 |  |  | //skylux.eu/cdn/shop/files/E_TD_Technical_File_Skylux_pvc-curb_20-00_EP_7d67b8a4-d0bc-4a83-9036-20dddf1bcdb4.pdf?v=5014032395975129418 |  | pvc-curb-20-00-with-openable-frame-with-manual-roof-access-and-lock-simple-system-0600-x-1800-mm | 6620918153276 | 39448407932988
Curbs | Curb | Skylux | ventilating PVC curb 20/00 with roof access skylight with handle and lock - single system 0700 x 0700 mm |  | 45602 | 5412970456025 | 1218.5 | Yes | 2-5 | 17.13 | [6 empty] | 700 x 700 mm | 700 | 700 |  | 20/00 (20 cm high & roof opening = daylight size) |  | Rectangular | 0.64 W/m²K | For roof access |  |  |  | https://skylux.eu/en/products/pvc-curb-20-00-with-openable-frame-with-manual-roof-access-and-lock-simple-system-0700-x-0700-mm | https://skylux.eu/cdn/shop/products/ventilerende-pvc-opstand-2000-met-vluchtraam-met-kruk-en-slot-enkel-systeem-0700-x-0700-mm-Opstand.jpg?v=1666884200&width=1600 | https://skylux.eu/cdn/shop/files/3c949415-8934-41bf-be00-e45ce5efe767_4a2b3c4d-0f30-45cf-8d69-4ed9eb4b3606.jpg?v=1699696757&width=1600 | https://skylux.eu/cdn/shop/files/8cd18942-1e6a-45e5-8088-7cce47115ee2_cd433d89-bf09-40a0-839f-6b147b59e1f7.jpg?v=1699696758&width=1600 |  |  | //skylux.eu/cdn/shop/files/E_TD_Technical_File_Skylux_pvc-curb_20-00_EP_7d67b8a4-d0bc-4a83-9036-20dddf1bcdb4.pdf?v=5014032395975129418 |  | pvc-curb-20-00-with-openable-frame-with-manual-roof-access-and-lock-simple-system-0700-x-0700-mm | 6620918284348 | 39448407965756
Curbs | Curb | Skylux | ventilating PVC curb 20/00 with roof access skylight with handle and lock - single system 0700 x 1000 mm |  | 45603 | 5412970456032 | 1317.7 | Yes | 2-5 | 19.66 | [6 empty] | 700 x 1000 mm | 1000 | 700 |  | 20/00 (20 cm high & roof opening = daylight size) |  | Rectangular | 0.64 W/m²K | For roof access |  |  |  | https://skylux.eu/en/products/pvc-curb-20-00-with-openable-frame-with-manual-roof-access-and-lock-simple-system-0700-x-1000-mm | https://skylux.eu/cdn/shop/products/ventilerende-pvc-opstand-2000-met-vluchtraam-met-kruk-en-slot-enkel-systeem-0700-x-1000-mm-Opstand.jpg?v=1666884204&width=1600 | https://skylux.eu/cdn/shop/files/3c949415-8934-41bf-be00-e45ce5efe767_d381d364-517e-4f95-9904-b46861936f3e.jpg?v=1699696760&width=1600 | https://skylux.eu/cdn/shop/files/8cd18942-1e6a-45e5-8088-7cce47115ee2_653decbc-da33-4ebf-b961-0e4c9a099461.jpg?v=1699696761&width=1600 |  |  | //skylux.eu/cdn/shop/files/E_TD_Technical_File_Skylux_pvc-curb_20-00_EP_7d67b8a4-d0bc-4a83-9036-20dddf1bcdb4.pdf?v=5014032395975129418 |  | pvc-curb-20-00-with-openable-frame-with-manual-roof-access-and-lock-simple-system-0700-x-1000-mm | 6620918317116 | 39448408031292
Curbs | Curb | Skylux | ventilating PVC curb 20/00 with roof access skylight with handle and lock - single system 0700 x 1300 mm |  | 45604 | 5412970456049 | 1418.15 | Yes | 2-5 | 22.06 | [6 empty] | 700 x 1300 mm | 1300 | 700 |  | 20/00 (20 cm high & roof opening = daylight size) |  | Rectangular | 0.64 W/m²K | For roof access |  |  |  | https://skylux.eu/en/products/pvc-curb-20-00-with-openable-frame-with-manual-roof-access-and-lock-simple-system-0700-x-1300-mm | https://skylux.eu/cdn/shop/products/ventilerende-pvc-opstand-2000-met-vluchtraam-met-kruk-en-slot-enkel-systeem-0700-x-1300-mm-Opstand.jpg?v=1666884209&width=1600 | https://skylux.eu/cdn/shop/files/3c949415-8934-41bf-be00-e45ce5efe767_5c2fcc7b-d093-4238-855c-0c974a9644c7.jpg?v=1699696762&width=1600 | https://skylux.eu/cdn/shop/files/8cd18942-1e6a-45e5-8088-7cce47115ee2_8c8dc62f-49cb-467a-9a63-bb07652d5905.jpg?v=1699696764&width=1600 |  |  | //skylux.eu/cdn/shop/files/E_TD_Technical_File_Skylux_pvc-curb_20-00_EP_7d67b8a4-d0bc-4a83-9036-20dddf1bcdb4.pdf?v=5014032395975129418 |  | pvc-curb-20-00-with-openable-frame-with-manual-roof-access-and-lock-simple-system-0700-x-1300-mm | 6620918349884 | 39448408064060
Curbs | Curb | Skylux | ventilating PVC curb 20/00 with roof access skylight with handle and lock - single system 0700 x 1500 mm |  | 45605 | 5412970456056 | 1484.7 | Yes | 2-5 | 24.39 | [6 empty] | 700 x 1500 mm | 1500 | 700 |  | 20/00 (20 cm high & roof opening = daylight size) |  | Rectangular | 0.64 W/m²K | For roof access |  |  |  | https://skylux.eu/en/products/pvc-curb-20-00-with-openable-frame-with-manual-roof-access-and-lock-simple-system-0700-x-1500-mm | https://skylux.eu/cdn/shop/products/ventilerende-pvc-opstand-2000-met-vluchtraam-met-kruk-en-slot-enkel-systeem-0700-x-1500-mm-Opstand.jpg?v=1666884213&width=1600 | https://skylux.eu/cdn/shop/files/3c949415-8934-41bf-be00-e45ce5efe767_27650d38-0cde-4464-8c0b-0ea57ade0ee8.jpg?v=1699696765&width=1600 | https://skylux.eu/cdn/shop/files/8cd18942-1e6a-45e5-8088-7cce47115ee2_1d03fff1-cbe8-44f1-a3c2-6405c799322c.jpg?v=1699696766&width=1600 |  |  | //skylux.eu/cdn/shop/files/E_TD_Technical_File_Skylux_pvc-curb_20-00_EP_7d67b8a4-d0bc-4a83-9036-20dddf1bcdb4.pdf?v=5014032395975129418 |  | pvc-curb-20-00-with-openable-frame-with-manual-roof-access-and-lock-simple-system-0700-x-1500-mm | 6620918382652 | 39448408129596
Curbs | Curb | Skylux | ventilating PVC curb 20/00 with roof access skylight with handle and lock - single system 0700 x 1600 mm |  | 45606 | 5412970456063 | 1517.35 | Yes | 2-5 | 25.33 | [6 empty] | 700 x 1600 mm | 1600 | 700 |  | 20/00 (20 cm high & roof opening = daylight size) |  | Rectangular | 0.64 W/m²K | For roof access |  |  |  | https://skylux.eu/en/products/pvc-curb-20-00-with-openable-frame-with-manual-roof-access-and-lock-simple-system-0700-x-1600-mm | https://skylux.eu/cdn/shop/products/ventilerende-pvc-opstand-2000-met-vluchtraam-met-kruk-en-slot-enkel-systeem-0700-x-1600-mm-Opstand.jpg?v=1666884217&width=1600 | https://skylux.eu/cdn/shop/files/3c949415-8934-41bf-be00-e45ce5efe767_57e6fa5f-6ca2-4f2e-8b75-3e8a2a61b148.jpg?v=1699696767&width=1600 | https://skylux.eu/cdn/shop/files/8cd18942-1e6a-45e5-8088-7cce47115ee2_bc1fc594-f90c-47eb-8190-1aa3c83d303b.jpg?v=1699696769&width=1600 |  |  | //skylux.eu/cdn/shop/files/E_TD_Technical_File_Skylux_pvc-curb_20-00_EP_7d67b8a4-d0bc-4a83-9036-20dddf1bcdb4.pdf?v=5014032395975129418 |  | pvc-curb-20-00-with-openable-frame-with-manual-roof-access-and-lock-simple-system-0700-x-1600-mm | 6620918448188 | 39448408195132
Curbs | Curb | Skylux | ventilating PVC curb 20/00 with roof access skylight with handle and lock - single system 0750 x 0750 mm |  | 45607 | 5412970456070 | 1252.35 | Yes | 2-5 | 18.03 | [6 empty] | 750 x 750 mm | 750 | 750 |  | 20/00 (20 cm high & roof opening = daylight size) |  | Rectangular | 0.64 W/m²K | For roof access |  |  |  | https://skylux.eu/en/products/pvc-curb-20-00-with-openable-frame-with-manual-roof-access-and-lock-simple-system-0750-x-0750-mm | https://skylux.eu/cdn/shop/products/ventilerende-pvc-opstand-2000-met-vluchtraam-met-kruk-en-slot-enkel-systeem-0750-x-0750-mm-Opstand.jpg?v=1666884221&width=1600 | https://skylux.eu/cdn/shop/files/3c949415-8934-41bf-be00-e45ce5efe767_91c43535-348b-427b-88d4-b230e5837f5c.jpg?v=1699696770&width=1600 | https://skylux.eu/cdn/shop/files/8cd18942-1e6a-45e5-8088-7cce47115ee2_9913a6b0-6ad0-4259-9ba9-bf5622234534.jpg?v=1699696771&width=1600 |  |  | //skylux.eu/cdn/shop/files/E_TD_Technical_File_Skylux_pvc-curb_20-00_EP_7d67b8a4-d0bc-4a83-9036-20dddf1bcdb4.pdf?v=5014032395975129418 |  | pvc-curb-20-00-with-openable-frame-with-manual-roof-access-and-lock-simple-system-0750-x-0750-mm | 6620918480956 | 39448408227900
Curbs | Curb | Skylux | ventilating PVC curb 20/00 with roof access skylight with handle and lock - single system 0750 x 1050 mm |  | 45608 | 5412970456087 | 1351.6 | Yes | 2-5 | 20.86 | [6 empty] | 750 x 1050 mm | 1050 | 750 |  | 20/00 (20 cm high & roof opening = daylight size) |  | Rectangular | 0.64 W/m²K | For roof access |  |  |  | https://skylux.eu/en/products/pvc-curb-20-00-with-openable-frame-with-manual-roof-access-and-lock-simple-system-0750-x-1050-mm | https://skylux.eu/cdn/shop/products/ventilerende-pvc-opstand-2000-met-vluchtraam-met-kruk-en-slot-enkel-systeem-0750-x-1050-mm-Opstand.jpg?v=1666884225&width=1600 | https://skylux.eu/cdn/shop/files/3c949415-8934-41bf-be00-e45ce5efe767_1b37abc5-5875-4d8c-ad5f-ccf59dc61d59.jpg?v=1699696772&width=1600 | https://skylux.eu/cdn/shop/files/8cd18942-1e6a-45e5-8088-7cce47115ee2_e5b2aef0-7ea3-4841-a7c7-d0b00538e089.jpg?v=1699696773&width=1600 |  |  | //skylux.eu/cdn/shop/files/E_TD_Technical_File_Skylux_pvc-curb_20-00_EP_7d67b8a4-d0bc-4a83-9036-20dddf1bcdb4.pdf?v=5014032395975129418 |  | pvc-curb-20-00-with-openable-frame-with-manual-roof-access-and-lock-simple-system-0750-x-1050-mm | 6620918546492 | 39448408457276
Curbs | Curb | Skylux | ventilating PVC curb 20/00 with roof access skylight with handle and lock - single system 0750 x 1250 mm |  | 45609 | 5412970456094 | 1418.15 | Yes | 2-5 | 22.3 | [6 empty] | 750 x 1250 mm | 1250 | 750 |  | 20/00 (20 cm high & roof opening = daylight size) |  | Rectangular | 0.64 W/m²K | For roof access |  |  |  | https://skylux.eu/en/products/pvc-curb-20-00-with-openable-frame-with-manual-roof-access-and-lock-simple-system-0750-x-1250-mm | https://skylux.eu/cdn/shop/products/ventilerende-pvc-opstand-2000-met-vluchtraam-met-kruk-en-slot-enkel-systeem-0750-x-1250-mm-Opstand.jpg?v=1666884229&width=1600 | https://skylux.eu/cdn/shop/files/3c949415-8934-41bf-be00-e45ce5efe767_81b31f3c-e0d8-4ac0-abe5-10b4c65bf43f.jpg?v=1699696775&width=1600 | https://skylux.eu/cdn/shop/files/8cd18942-1e6a-45e5-8088-7cce47115ee2_51c65d99-4a5f-4701-8f92-d226c25621c7.jpg?v=1699696776&width=1600 |  |  | //skylux.eu/cdn/shop/files/E_TD_Technical_File_Skylux_pvc-curb_20-00_EP_7d67b8a4-d0bc-4a83-9036-20dddf1bcdb4.pdf?v=5014032395975129418 |  | pvc-curb-20-00-with-openable-frame-with-manual-roof-access-and-lock-simple-system-0750-x-1250-mm | 6620918579260 | 39448408522812
Curbs | Curb | Skylux | ventilating PVC curb 20/00 with roof access skylight with handle and lock - single system 0750 x 1650 mm |  | 45610 | 5412970456100 | 1551.25 | Yes | 2-5 | 26.08 | [6 empty] | 750 x 1650 mm | 1650 | 750 |  | 20/00 (20 cm high & roof opening = daylight size) |  | Rectangular | 0.64 W/m²K | For roof access |  |  |  | https://skylux.eu/en/products/pvc-curb-20-00-with-openable-frame-with-manual-roof-access-and-lock-simple-system-0750-x-1650-mm | https://skylux.eu/cdn/shop/products/ventilerende-pvc-opstand-2000-met-vluchtraam-met-kruk-en-slot-enkel-systeem-0750-x-1650-mm-Opstand.jpg?v=1666884233&width=1600 | https://skylux.eu/cdn/shop/files/3c949415-8934-41bf-be00-e45ce5efe767_3ee05c0e-fccf-4722-ad29-ee3125c28665.jpg?v=1699696777&width=1600 | https://skylux.eu/cdn/shop/files/8cd18942-1e6a-45e5-8088-7cce47115ee2_346badb3-a8c5-47b7-9c99-0835f2d85546.jpg?v=1699696778&width=1600 |  |  | //skylux.eu/cdn/shop/files/E_TD_Technical_File_Skylux_pvc-curb_20-00_EP_7d67b8a4-d0bc-4a83-9036-20dddf1bcdb4.pdf?v=5014032395975129418 |  | pvc-curb-20-00-with-openable-frame-with-manual-roof-access-and-lock-simple-system-0750-x-1650-mm | 6620918612028 | 39448408555580
Curbs | Curb | Skylux | ventilating PVC curb 20/00 with roof access skylight with handle and lock - single system 0800 x 0800 mm |  | 45611 | 5412970456117 | 1285.05 | Yes | 2-5 | 18.87 | [6 empty] | 800 x 800 mm | 800 | 800 |  | 20/00 (20 cm high & roof opening = daylight size) |  | Rectangular | 0.64 W/m²K | For roof access |  |  |  | https://skylux.eu/en/products/pvc-curb-20-00-with-openable-frame-with-manual-roof-access-and-lock-simple-system-0800-x-0800-mm | https://skylux.eu/cdn/shop/products/ventilerende-pvc-opstand-2000-met-vluchtraam-met-kruk-en-slot-enkel-systeem-0800-x-0800-mm-Opstand.jpg?v=1666884237&width=1600 | https://skylux.eu/cdn/shop/files/3c949415-8934-41bf-be00-e45ce5efe767_fa89a071-ba88-4764-9f1a-d3795a7aa894.jpg?v=1699696780&width=1600 | https://skylux.eu/cdn/shop/files/8cd18942-1e6a-45e5-8088-7cce47115ee2_88c6e440-15ec-457f-a24e-3fe14957602e.jpg?v=1699696781&width=1600 |  |  | //skylux.eu/cdn/shop/files/E_TD_Technical_File_Skylux_pvc-curb_20-00_EP_7d67b8a4-d0bc-4a83-9036-20dddf1bcdb4.pdf?v=5014032395975129418 |  | pvc-curb-20-00-with-openable-frame-with-manual-roof-access-and-lock-simple-system-0800-x-0800-mm | 6620918644796 | 39448408621116
Curbs | Curb | Skylux | ventilating PVC curb 20/00 with roof access skylight with handle and lock - single system 0800 x 1100 mm |  | 45612 | 5412970456124 | 1384.25 | Yes | 2-5 | 21.4 | [6 empty] | 800 x 1100 mm | 1100 | 800 |  | 20/00 (20 cm high & roof opening = daylight size) |  | Rectangular | 0.64 W/m²K | For roof access |  |  |  | https://skylux.eu/en/products/pvc-curb-20-00-with-openable-frame-with-manual-roof-access-and-lock-simple-system-0800-x-1100-mm | https://skylux.eu/cdn/shop/products/ventilerende-pvc-opstand-2000-met-vluchtraam-met-kruk-en-slot-enkel-systeem-0800-x-1100-mm-Opstand.jpg?v=1666884241&width=1600 | https://skylux.eu/cdn/shop/files/3c949415-8934-41bf-be00-e45ce5efe767_c2b16cef-d003-4cb8-89fd-9c75cea46849.jpg?v=1699696782&width=1600 | https://skylux.eu/cdn/shop/files/8cd18942-1e6a-45e5-8088-7cce47115ee2_68c77535-8b74-4171-b9bd-3edfa661b136.jpg?v=1699696783&width=1600 |  |  | //skylux.eu/cdn/shop/files/E_TD_Technical_File_Skylux_pvc-curb_20-00_EP_7d67b8a4-d0bc-4a83-9036-20dddf1bcdb4.pdf?v=5014032395975129418 |  | pvc-curb-20-00-with-openable-frame-with-manual-roof-access-and-lock-simple-system-0800-x-1100-mm | 6620918677564 | 39448408653884
Curbs | Curb | Skylux | ventilating PVC curb 20/00 with roof access skylight with handle and lock - single system 0800 x 1300 mm |  | 45613 | 5412970456131 | 1450.8 | Yes | 2-5 | 23.39 | [6 empty] | 800 x 1300 mm | 1300 | 800 |  | 20/00 (20 cm high & roof opening = daylight size) |  | Rectangular | 0.64 W/m²K | For roof access |  |  |  | https://skylux.eu/en/products/pvc-curb-20-00-with-openable-frame-with-manual-roof-access-and-lock-simple-system-0800-x-1300-mm | https://skylux.eu/cdn/shop/products/ventilerende-pvc-opstand-2000-met-vluchtraam-met-kruk-en-slot-enkel-systeem-0800-x-1300-mm-Opstand.jpg?v=1666884245&width=1600 | https://skylux.eu/cdn/shop/files/3c949415-8934-41bf-be00-e45ce5efe767_a9fb1670-80d0-4bd3-afc0-555558fb62ac.jpg?v=1699696784&width=1600 | https://skylux.eu/cdn/shop/files/8cd18942-1e6a-45e5-8088-7cce47115ee2_1c72aa2c-54ea-4a58-a23c-9ee10b4b453a.jpg?v=1699696786&width=1600 |  |  | //skylux.eu/cdn/shop/files/E_TD_Technical_File_Skylux_pvc-curb_20-00_EP_7d67b8a4-d0bc-4a83-9036-20dddf1bcdb4.pdf?v=5014032395975129418 |  | pvc-curb-20-00-with-openable-frame-with-manual-roof-access-and-lock-simple-system-0800-x-1300-mm | 6620918710332 | 39448408686652
Curbs | Curb | Skylux | ventilating PVC curb 20/00 with roof access skylight with handle and lock - single system 0800 x 1400 mm |  | 45614 | 5412970456148 | 1484.7 | Yes | 2-5 | 24.39 | [6 empty] | 800 x 1400 mm | 1400 | 800 |  | 20/00 (20 cm high & roof opening = daylight size) |  | Rectangular | 0.64 W/m²K | For roof access |  |  |  | https://skylux.eu/en/products/pvc-curb-20-00-with-openable-frame-with-manual-roof-access-and-lock-simple-system-0800-x-1400-mm | https://skylux.eu/cdn/shop/products/ventilerende-pvc-opstand-2000-met-vluchtraam-met-kruk-en-slot-enkel-systeem-0800-x-1400-mm-Opstand.jpg?v=1666884249&width=1600 | https://skylux.eu/cdn/shop/files/3c949415-8934-41bf-be00-e45ce5efe767_a7eba782-dd73-4f8b-bfe0-5f60ec40b808.jpg?v=1699696787&width=1600 | https://skylux.eu/cdn/shop/files/8cd18942-1e6a-45e5-8088-7cce47115ee2_b3b9927e-99cc-4cc1-88ab-c98136737731.jpg?v=1699696788&width=1600 |  |  | //skylux.eu/cdn/shop/files/E_TD_Technical_File_Skylux_pvc-curb_20-00_EP_7d67b8a4-d0bc-4a83-9036-20dddf1bcdb4.pdf?v=5014032395975129418 |  | pvc-curb-20-00-with-openable-frame-with-manual-roof-access-and-lock-simple-system-0800-x-1400-mm | 6620918743100 | 39448408719420
Curbs | Curb | Skylux | ventilating PVC curb 20/00 with roof access skylight with handle and lock - single system 0800 x 1600 mm |  | 45616 | 5412970456162 | 1551.25 | Yes | 2-5 | 26.13 | [6 empty] | 800 x 1600 mm | 1600 | 800 |  | 20/00 (20 cm high & roof opening = daylight size) |  | Rectangular | 0.64 W/m²K | For roof access |  |  |  | https://skylux.eu/en/products/pvc-curb-20-00-with-openable-frame-with-manual-roof-access-and-lock-simple-system-0800-x-1600-mm | https://skylux.eu/cdn/shop/products/ventilerende-pvc-opstand-2000-met-vluchtraam-met-kruk-en-slot-enkel-systeem-0800-x-1600-mm-Opstand.jpg?v=1666884253&width=1600 | https://skylux.eu/cdn/shop/files/3c949415-8934-41bf-be00-e45ce5efe767_a40f62fb-a5a0-4a5d-ba18-a09b9caec101.jpg?v=1699696790&width=1600 | https://skylux.eu/cdn/shop/files/8cd18942-1e6a-45e5-8088-7cce47115ee2_b51ef540-f681-4fe4-b03d-41274d567731.jpg?v=1699696791&width=1600 |  |  | //skylux.eu/cdn/shop/files/E_TD_Technical_File_Skylux_pvc-curb_20-00_EP_7d67b8a4-d0bc-4a83-9036-20dddf1bcdb4.pdf?v=5014032395975129418 |  | pvc-curb-20-00-with-openable-frame-with-manual-roof-access-and-lock-simple-system-0800-x-1600-mm | 6620918775868 | 39448408752188
Curbs | Curb | Skylux | ventilating PVC curb 20/00 with roof access skylight with handle and lock - single system 0900 x 0900 mm |  | 45617 | 5412970456179 | 1351.6 | Yes | 2-5 | 20.61 | [6 empty] | 900 x 900 mm | 900 | 900 |  | 20/00 (20 cm high & roof opening = daylight size) |  | Rectangular | 0.64 W/m²K | For roof access |  |  |  | https://skylux.eu/en/products/pvc-curb-20-00-with-openable-frame-with-manual-roof-access-and-lock-simple-system-0900-x-0900-mm | https://skylux.eu/cdn/shop/products/ventilerende-pvc-opstand-2000-met-vluchtraam-met-kruk-en-slot-enkel-systeem-0900-x-0900-mm-Opstand.jpg?v=1666884257&width=1600 | https://skylux.eu/cdn/shop/files/3c949415-8934-41bf-be00-e45ce5efe767_9973490f-da80-4bd1-b626-62286619263d.jpg?v=1699696792&width=1600 | https://skylux.eu/cdn/shop/files/8cd18942-1e6a-45e5-8088-7cce47115ee2_f262d001-b0b8-44b2-8825-c2a6ef342dca.jpg?v=1699696793&width=1600 |  |  | //skylux.eu/cdn/shop/files/E_TD_Technical_File_Skylux_pvc-curb_20-00_EP_7d67b8a4-d0bc-4a83-9036-20dddf1bcdb4.pdf?v=5014032395975129418 |  | pvc-curb-20-00-with-openable-frame-with-manual-roof-access-and-lock-simple-system-0900-x-0900-mm | 6620918808636 | 39448408784956
Curbs | Curb | Skylux | ventilating PVC curb 20/00 with roof access skylight with handle and lock - single system 0900 x 1200 mm |  | 45618 | 5412970456186 | 1450.8 | Yes | 2-5 | 23.24 | [6 empty] | 900 x 1200 mm | 1200 | 900 |  | 20/00 (20 cm high & roof opening = daylight size) |  | Rectangular | 0.64 W/m²K | For roof access |  |  |  | https://skylux.eu/en/products/pvc-curb-20-00-with-openable-frame-with-manual-roof-access-and-lock-simple-system-0900-x-1200-mm | https://skylux.eu/cdn/shop/products/ventilerende-pvc-opstand-2000-met-vluchtraam-met-kruk-en-slot-enkel-systeem-0900-x-1200-mm-Opstand.jpg?v=1666884261&width=1600 | https://skylux.eu/cdn/shop/files/3c949415-8934-41bf-be00-e45ce5efe767_3b082a28-d748-499d-a543-02166181342e.jpg?v=1699696795&width=1600 | https://skylux.eu/cdn/shop/files/8cd18942-1e6a-45e5-8088-7cce47115ee2_d594c760-6d14-41af-81eb-436b42db8f39.jpg?v=1699696797&width=1600 |  |  | //skylux.eu/cdn/shop/files/E_TD_Technical_File_Skylux_pvc-curb_20-00_EP_7d67b8a4-d0bc-4a83-9036-20dddf1bcdb4.pdf?v=5014032395975129418 |  | pvc-curb-20-00-with-openable-frame-with-manual-roof-access-and-lock-simple-system-0900-x-1200-mm | 6620918841404 | 39448408817724
Curbs | Curb | Skylux | ventilating PVC curb 20/00 with roof access skylight with handle and lock - single system 0900 x 1500 mm |  | 45619 | 5412970456193 | 1551.25 | Yes | 2-5 | 25.68 | [6 empty] | 900 x 1500 mm | 1500 | 900 |  | 20/00 (20 cm high & roof opening = daylight size) |  | Rectangular | 0.64 W/m²K | For roof access |  |  |  | https://skylux.eu/en/products/pvc-curb-20-00-with-openable-frame-with-manual-roof-access-and-lock-simple-system-0900-x-1500-mm | https://skylux.eu/cdn/shop/products/ventilerende-pvc-opstand-2000-met-vluchtraam-met-kruk-en-slot-enkel-systeem-0900-x-1500-mm-Opstand.jpg?v=1666884266&width=1600 | https://skylux.eu/cdn/shop/files/3c949415-8934-41bf-be00-e45ce5efe767_822ee7b3-25bc-4b14-8a90-a8dc9e9950e8.jpg?v=1699696798&width=1600 | https://skylux.eu/cdn/shop/files/8cd18942-1e6a-45e5-8088-7cce47115ee2_51ed9fdb-a8e3-4876-ae1a-45ef1dfc32a1.jpg?v=1699696799&width=1600 |  |  | //skylux.eu/cdn/shop/files/E_TD_Technical_File_Skylux_pvc-curb_20-00_EP_7d67b8a4-d0bc-4a83-9036-20dddf1bcdb4.pdf?v=5014032395975129418 |  | pvc-curb-20-00-with-openable-frame-with-manual-roof-access-and-lock-simple-system-0900-x-1500-mm | 6620918874172 | 39448408883260
Curbs | Curb | Skylux | ventilating PVC curb 20/00 with roof access skylight with handle and lock - single system 1000 x 1000 mm |  | 45620 | 5412970456209 | 1378.2 | Yes | 2-5 | 22.3 | [6 empty] | 1000 x 1000 mm | 1000 | 1000 |  | 20/00 (20 cm high & roof opening = daylight size) |  | Rectangular | 0.64 W/m²K | For roof access |  |  |  | https://skylux.eu/en/products/pvc-curb-20-00-with-openable-frame-with-manual-roof-access-and-lock-simple-system-1000-x-1000-mm | https://skylux.eu/cdn/shop/products/ventilerende-pvc-opstand-2000-met-vluchtraam-met-kruk-en-slot-enkel-systeem-1000-x-1000-mm-Opstand.jpg?v=1666884271&width=1600 | https://skylux.eu/cdn/shop/files/3c949415-8934-41bf-be00-e45ce5efe767_995da0a5-148b-4933-9811-ce79c750081f.jpg?v=1699696801&width=1600 | https://skylux.eu/cdn/shop/files/8cd18942-1e6a-45e5-8088-7cce47115ee2_15fd3742-16f7-4ffa-8d43-ccab79944ab4.jpg?v=1699696802&width=1600 |  |  | //skylux.eu/cdn/shop/files/E_TD_Technical_File_Skylux_pvc-curb_20-00_EP_7d67b8a4-d0bc-4a83-9036-20dddf1bcdb4.pdf?v=5014032395975129418 |  | pvc-curb-20-00-with-openable-frame-with-manual-roof-access-and-lock-simple-system-1000-x-1000-mm | 6620918906940 | 39448408916028
Curbs | Curb | Skylux | ventilating PVC curb 20/00 with roof access skylight with handle and lock - single system 1000 x 1300 mm |  | 45621 | 5412970456216 | 1517.35 | Yes | 2-5 | 25.13 | [6 empty] | 1000 x 1300 mm | 1300 | 1000 |  | 20/00 (20 cm high & roof opening = daylight size) |  | Rectangular | 0.64 W/m²K | For roof access |  |  |  | https://skylux.eu/en/products/pvc-curb-20-00-with-openable-frame-with-manual-roof-access-and-lock-simple-system-1000-x-1300-mm | https://skylux.eu/cdn/shop/products/ventilerende-pvc-opstand-2000-met-vluchtraam-met-kruk-en-slot-enkel-systeem-1000-x-1300-mm-Opstand.jpg?v=1666884275&width=1600 | https://skylux.eu/cdn/shop/files/3c949415-8934-41bf-be00-e45ce5efe767_2b60fcba-8dfb-46a3-a350-e74fcf223d19.jpg?v=1699696803&width=1600 | https://skylux.eu/cdn/shop/files/8cd18942-1e6a-45e5-8088-7cce47115ee2_7df9a1f7-fb2d-49ad-8fdf-41969e56cba4.jpg?v=1699696805&width=1600 |  |  | //skylux.eu/cdn/shop/files/E_TD_Technical_File_Skylux_pvc-curb_20-00_EP_7d67b8a4-d0bc-4a83-9036-20dddf1bcdb4.pdf?v=5014032395975129418 |  | pvc-curb-20-00-with-openable-frame-with-manual-roof-access-and-lock-simple-system-1000-x-1300-mm | 6620918939708 | 39448408981564
Curbs | Curb | Skylux | ventilating PVC curb 20/00 with roof access skylight with handle and lock - single system 1050 x 1050 mm |  | 45622 | 5412970456223 | 1450.8 | Yes | 2-5 | 23.14 | [6 empty] | 1050 x 1050 mm | 1050 | 1050 |  | 20/00 (20 cm high & roof opening = daylight size) |  | Rectangular | 0.64 W/m²K | For roof access |  |  |  | https://skylux.eu/en/products/pvc-curb-20-00-with-openable-frame-with-manual-roof-access-and-lock-simple-system-1050-x-1050-mm | https://skylux.eu/cdn/shop/products/ventilerende-pvc-opstand-2000-met-vluchtraam-met-kruk-en-slot-enkel-systeem-1050-x-1050-mm-Opstand.jpg?v=1666884279&width=1600 | https://skylux.eu/cdn/shop/files/3c949415-8934-41bf-be00-e45ce5efe767_19924300-5c94-462a-90c0-d4698a7a950d.jpg?v=1699696806&width=1600 | https://skylux.eu/cdn/shop/files/8cd18942-1e6a-45e5-8088-7cce47115ee2_c600a2a3-1325-4a1b-9f59-9c7ab01d1154.jpg?v=1699696807&width=1600 |  |  | //skylux.eu/cdn/shop/files/E_TD_Technical_File_Skylux_pvc-curb_20-00_EP_7d67b8a4-d0bc-4a83-9036-20dddf1bcdb4.pdf?v=5014032395975129418 |  | pvc-curb-20-00-with-openable-frame-with-manual-roof-access-and-lock-simple-system-1050-x-1050-mm | 6620918972476 | 39448409014332
Curbs | Curb | Skylux | ventilating PVC curb 20/00 with roof access skylight with handle and lock - single system 1100 x 1100 mm |  | 45623 | 5412970456230 | 1484.7 | Yes | 2-5 | 24.14 | [6 empty] | 1100 x 1100 mm | 1100 | 1100 |  | 20/00 (20 cm high & roof opening = daylight size) |  | Rectangular | 0.64 W/m²K | For roof access |  |  |  | https://skylux.eu/en/products/pvc-curb-20-00-with-openable-frame-with-manual-roof-access-and-lock-simple-system-1100-x-1100-mm | https://skylux.eu/cdn/shop/products/ventilerende-pvc-opstand-2000-met-vluchtraam-met-kruk-en-slot-enkel-systeem-1100-x-1100-mm-Opstand.jpg?v=1666884283&width=1600 | https://skylux.eu/cdn/shop/files/3c949415-8934-41bf-be00-e45ce5efe767_53d6cd19-94cb-407d-8873-58e9eb265a00.jpg?v=1699696809&width=1600 | https://skylux.eu/cdn/shop/files/8cd18942-1e6a-45e5-8088-7cce47115ee2_0750474f-8cbd-4f66-96f1-6ad5a8c42fc1.jpg?v=1699696810&width=1600 |  |  | //skylux.eu/cdn/shop/files/E_TD_Technical_File_Skylux_pvc-curb_20-00_EP_7d67b8a4-d0bc-4a83-9036-20dddf1bcdb4.pdf?v=5014032395975129418 |  | pvc-curb-20-00-with-openable-frame-with-manual-roof-access-and-lock-simple-system-1100-x-1100-mm | 6620919005244 | 39448409047100
Curbs | Curb | Skylux | ventilating PVC curb 20/00 with roof access skylight with handle and lock - single system 1200 x 1200 mm |  | 45624 | 5412970456247 | 1551.25 | Yes | 2-5 | 25.72 | [6 empty] | 1200 x 1200 mm | 1200 | 1200 |  | 20/00 (20 cm high & roof opening = daylight size) |  | Rectangular | 0.64 W/m²K | For roof access |  |  |  | https://skylux.eu/en/products/pvc-curb-20-00-with-openable-frame-with-manual-roof-access-and-lock-simple-system-1200-x-1200-mm | https://skylux.eu/cdn/shop/products/ventilerende-pvc-opstand-2000-met-vluchtraam-met-kruk-en-slot-enkel-systeem-1200-x-1200-mm-Opstand.jpg?v=1666884288&width=1600 | https://skylux.eu/cdn/shop/files/3c949415-8934-41bf-be00-e45ce5efe767_ae4e2bf5-7b51-47f3-8b50-0749fae643ea.jpg?v=1699696812&width=1600 | https://skylux.eu/cdn/shop/files/8cd18942-1e6a-45e5-8088-7cce47115ee2_4810a598-1016-4154-ab74-389a66032ca0.jpg?v=1699696813&width=1600 |  |  | //skylux.eu/cdn/shop/files/E_TD_Technical_File_Skylux_pvc-curb_20-00_EP_7d67b8a4-d0bc-4a83-9036-20dddf1bcdb4.pdf?v=5014032395975129418 |  | pvc-curb-20-00-with-openable-frame-with-manual-roof-access-and-lock-simple-system-1200-x-1200-mm | 6620919038012 | 39448409079868
Curbs | Curb | Skylux | ventilating PVC curb 20/00 with roof access skylight with handle and lock - single system 1300 x 1300 mm |  | 45625 | 5412970456254 | 1615.35 | Yes | 2-5 | 27.6 | [6 empty] | 1300 x 1300 mm | 1300 | 1300 |  | 20/00 (20 cm high & roof opening = daylight size) |  | Rectangular | 0.64 W/m²K | For roof access |  |  |  | https://skylux.eu/en/products/pvc-curb-20-00-with-openable-frame-with-manual-roof-access-and-lock-simple-system-1300-x-1300-mm | https://skylux.eu/cdn/shop/products/ventilerende-pvc-opstand-2000-met-vluchtraam-met-kruk-en-slot-enkel-systeem-1300-x-1300-mm-Opstand.jpg?v=1666884292&width=1600 | https://skylux.eu/cdn/shop/files/3c949415-8934-41bf-be00-e45ce5efe767_549dcd45-de1b-4977-a548-3d4eee9be158.jpg?v=1699696814&width=1600 | https://skylux.eu/cdn/shop/files/8cd18942-1e6a-45e5-8088-7cce47115ee2_cfcbe132-612e-4aac-a479-b5e81cd717b2.jpg?v=1699696815&width=1600 |  |  | //skylux.eu/cdn/shop/files/E_TD_Technical_File_Skylux_pvc-curb_20-00_EP_7d67b8a4-d0bc-4a83-9036-20dddf1bcdb4.pdf?v=5014032395975129418 |  | pvc-curb-20-00-with-openable-frame-with-manual-roof-access-and-lock-simple-system-1300-x-1300-mm | 6620919169084 | 39448409112636
Curbs | Curb | Skylux | ventilating PVC curb 20/00 with single electric chain actuator 0600 x 0600 mm |  | 64743 | 5412970647430 | 1309.25 | Yes | 2-5 | 15.37 | [6 empty] | 600 x 600 mm | 600 | 600 |  | 20/00 (20 cm high & roof opening = daylight size) |  | Square | 0.64 W/m²K | Openable version |  | Single actuator |  | https://skylux.eu/en/products/pvc-curb-20-00-with-openable-frame-with-single-electric-chain-motor-0600-x-0600-mm | https://skylux.eu/cdn/shop/products/ventilerende-pvc-opstand-2000-met-enkele-elektrische-kettingmotor-0600-x-0600-mm-Opstand.jpg?v=1666883243&width=1600 | https://skylux.eu/cdn/shop/files/3c949415-8934-41bf-be00-e45ce5efe767_3c94698f-bfc9-43e4-a800-b28644ddf529.jpg?v=1699696161&width=1600 | https://skylux.eu/cdn/shop/files/8cd18942-1e6a-45e5-8088-7cce47115ee2_e8bb0487-d909-491f-8407-86eca0571f1c.jpg?v=1699696162&width=1600 |  |  | //skylux.eu/cdn/shop/files/E_TD_Technical_File_Skylux_pvc-curb_20-00_EP_7d67b8a4-d0bc-4a83-9036-20dddf1bcdb4.pdf?v=5014032395975129418 |  | pvc-curb-20-00-with-openable-frame-with-single-electric-chain-motor-0600-x-0600-mm | 6620907601980 | 39448396562492
Curbs | Curb | Skylux | ventilating PVC curb 20/00 with single electric chain actuator 0600 x 0800 mm |  | 64760 | 5412970647607 | 1375.8 | Yes | 2-5 | 16.76 | [6 empty] | 600 x 800 mm | 800 | 600 |  | 20/00 (20 cm high & roof opening = daylight size) |  | Rectangular | 0.64 W/m²K | Openable version |  | Single actuator |  | https://skylux.eu/en/products/pvc-curb-20-00-with-openable-frame-with-single-electric-chain-motor-0600-x-0800-mm | https://skylux.eu/cdn/shop/products/ventilerende-pvc-opstand-2000-met-enkele-elektrische-kettingmotor-0600-x-0800-mm-Opstand.jpg?v=1666883248&width=1600 | https://skylux.eu/cdn/shop/files/3c949415-8934-41bf-be00-e45ce5efe767_07f36268-bbe3-4e44-9917-3a4a1c7ca411.jpg?v=1699696163&width=1600 | https://skylux.eu/cdn/shop/files/8cd18942-1e6a-45e5-8088-7cce47115ee2_4ee57a4f-e9fc-4eb3-88dd-b4f390b0cc8e.jpg?v=1699696164&width=1600 |  |  | //skylux.eu/cdn/shop/files/E_TD_Technical_File_Skylux_pvc-curb_20-00_EP_7d67b8a4-d0bc-4a83-9036-20dddf1bcdb4.pdf?v=5014032395975129418 |  | pvc-curb-20-00-with-openable-frame-with-single-electric-chain-motor-0600-x-0800-mm | 6620907634748 | 39448396595260
Curbs | Curb | Skylux | ventilating PVC curb 20/00 with single electric chain actuator 0600 x 0900 mm |  | 64761 | 5412970647614 | 1409.65 | Yes | 2-5 | 18.01 | [6 empty] | 600 x 900 mm | 900 | 600 |  | 20/00 (20 cm high & roof opening = daylight size) |  | Rectangular | 0.64 W/m²K | Openable version |  | Single actuator |  | https://skylux.eu/en/products/pvc-curb-20-00-with-openable-frame-with-single-electric-chain-motor-0600-x-0900-mm | https://skylux.eu/cdn/shop/products/ventilerende-pvc-opstand-2000-met-enkele-elektrische-kettingmotor-0600-x-0900-mm-Opstand.jpg?v=1666883252&width=1600 | https://skylux.eu/cdn/shop/files/3c949415-8934-41bf-be00-e45ce5efe767_5c0ea84c-bc4a-4ba5-9cd7-e091f7b87df9.jpg?v=1699696165&width=1600 | https://skylux.eu/cdn/shop/files/8cd18942-1e6a-45e5-8088-7cce47115ee2_f0d058ee-843d-44d1-a6c5-e7098d774702.jpg?v=1699696167&width=1600 |  |  | //skylux.eu/cdn/shop/files/E_TD_Technical_File_Skylux_pvc-curb_20-00_EP_7d67b8a4-d0bc-4a83-9036-20dddf1bcdb4.pdf?v=5014032395975129418 |  | pvc-curb-20-00-with-openable-frame-with-single-electric-chain-motor-0600-x-0900-mm | 6620907700284 | 39448396660796
Curbs | Curb | Skylux | ventilating PVC curb 20/00 with single electric chain actuator 0600 x 1200 mm |  | 64762 | 5412970647621 | 1508.9 | Yes | 2-5 | 20.59 | [6 empty] | 600 x 1200 mm | 1200 | 600 |  | 20/00 (20 cm high & roof opening = daylight size) |  | Rectangular | 0.64 W/m²K | Openable version |  | Single actuator |  | https://skylux.eu/en/products/pvc-curb-20-00-with-openable-frame-with-single-electric-chain-motor-0600-x-1200-mm | https://skylux.eu/cdn/shop/products/ventilerende-pvc-opstand-2000-met-enkele-elektrische-kettingmotor-0600-x-1200-mm-Opstand.jpg?v=1666883257&width=1600 | https://skylux.eu/cdn/shop/files/3c949415-8934-41bf-be00-e45ce5efe767_6535c7c8-5aff-4ad4-87eb-68707dd8586b.jpg?v=1699696168&width=1600 | https://skylux.eu/cdn/shop/files/8cd18942-1e6a-45e5-8088-7cce47115ee2_dccbca9e-edab-4920-8a60-795ebcc28e7e.jpg?v=1699696169&width=1600 |  |  | //skylux.eu/cdn/shop/files/E_TD_Technical_File_Skylux_pvc-curb_20-00_EP_7d67b8a4-d0bc-4a83-9036-20dddf1bcdb4.pdf?v=5014032395975129418 |  | pvc-curb-20-00-with-openable-frame-with-single-electric-chain-motor-0600-x-1200-mm | 6620907765820 | 39448396693564
Curbs | Curb | Skylux | ventilating PVC curb 20/00 with single electric chain actuator 0600 x 1300 mm |  | 64763 | 5412970647638 | 1541.55 | Yes | 2-5 | 21.23 | [6 empty] | 600 x 1300 mm | 1300 | 600 |  | 20/00 (20 cm high & roof opening = daylight size) |  | Rectangular | 0.64 W/m²K | Openable version |  | Single actuator |  | https://skylux.eu/en/products/pvc-curb-20-00-with-openable-frame-with-single-electric-chain-motor-0600-x-1300-mm | https://skylux.eu/cdn/shop/products/ventilerende-pvc-opstand-2000-met-enkele-elektrische-kettingmotor-0600-x-1300-mm-Opstand.jpg?v=1666883261&width=1600 | https://skylux.eu/cdn/shop/files/3c949415-8934-41bf-be00-e45ce5efe767_88880dda-7c35-45b7-81a8-a70d9a8c8198.jpg?v=1699696171&width=1600 | https://skylux.eu/cdn/shop/files/8cd18942-1e6a-45e5-8088-7cce47115ee2_317fa71b-3fc0-4cd6-8a58-79325cdd4c32.jpg?v=1699696172&width=1600 |  |  | //skylux.eu/cdn/shop/files/E_TD_Technical_File_Skylux_pvc-curb_20-00_EP_7d67b8a4-d0bc-4a83-9036-20dddf1bcdb4.pdf?v=5014032395975129418 |  | pvc-curb-20-00-with-openable-frame-with-single-electric-chain-motor-0600-x-1300-mm | 6620907831356 | 39448396726332
Curbs | Curb | Skylux | ventilating PVC curb 20/00 with single electric chain actuator 0600 x 1500 mm |  | 64764 | 5412970647645 | 1608.1 | Yes | 2-5 | 23.82 | [6 empty] | 600 x 1500 mm | 1500 | 600 |  | 20/00 (20 cm high & roof opening = daylight size) |  | Rectangular | 0.64 W/m²K | Openable version |  | Single actuator |  | https://skylux.eu/en/products/pvc-curb-20-00-with-openable-frame-with-single-electric-chain-motor-0600-x-1500-mm | https://skylux.eu/cdn/shop/products/ventilerende-pvc-opstand-2000-met-enkele-elektrische-kettingmotor-0600-x-1500-mm-Opstand.jpg?v=1666883265&width=1600 | https://skylux.eu/cdn/shop/files/3c949415-8934-41bf-be00-e45ce5efe767_8581f9bd-6c70-4a7c-8577-cb075e430c98.jpg?v=1699696173&width=1600 | https://skylux.eu/cdn/shop/files/8cd18942-1e6a-45e5-8088-7cce47115ee2_eea52a3c-dcba-4a1c-a3c6-235917040bc2.jpg?v=1699696174&width=1600 |  |  | //skylux.eu/cdn/shop/files/E_TD_Technical_File_Skylux_pvc-curb_20-00_EP_7d67b8a4-d0bc-4a83-9036-20dddf1bcdb4.pdf?v=5014032395975129418 |  | pvc-curb-20-00-with-openable-frame-with-single-electric-chain-motor-0600-x-1500-mm | 6620907864124 | 39448396759100
Curbs | Curb | Skylux | ventilating PVC curb 20/00 with single electric chain actuator 0600 x 1800 mm |  | 64765 | 5412970647652 | 1708.55 | Yes | 2-5 | 25.96 | [6 empty] | 600 x 1800 mm | 1800 | 600 |  | 20/00 (20 cm high & roof opening = daylight size) |  | Rectangular | 0.64 W/m²K | Openable version |  | Single actuator |  | https://skylux.eu/en/products/pvc-curb-20-00-with-openable-frame-with-single-electric-chain-motor-0600-x-1800-mm | https://skylux.eu/cdn/shop/products/ventilerende-pvc-opstand-2000-met-enkele-elektrische-kettingmotor-0600-x-1800-mm-Opstand.jpg?v=1666883269&width=1600 | https://skylux.eu/cdn/shop/files/3c949415-8934-41bf-be00-e45ce5efe767_30a61505-f365-458f-98d4-d4703f232670.jpg?v=1699696176&width=1600 | https://skylux.eu/cdn/shop/files/8cd18942-1e6a-45e5-8088-7cce47115ee2_bbcf3992-7313-47be-a86d-38231ad1d1d0.jpg?v=1699696177&width=1600 |  |  | //skylux.eu/cdn/shop/files/E_TD_Technical_File_Skylux_pvc-curb_20-00_EP_7d67b8a4-d0bc-4a83-9036-20dddf1bcdb4.pdf?v=5014032395975129418 |  | pvc-curb-20-00-with-openable-frame-with-single-electric-chain-motor-0600-x-1800-mm | 6620907929660 | 39448396791868
Curbs | Curb | Skylux | ventilating PVC curb 20/00 with single electric chain actuator 0700 x 0700 mm |  | 64744 | 5412970647447 | 1375.8 | Yes | 2-5 | 17.11 | [6 empty] | 700 x 700 mm | 700 | 700 |  | 20/00 (20 cm high & roof opening = daylight size) |  | Square | 0.64 W/m²K | Openable version |  | Single actuator |  | https://skylux.eu/en/products/pvc-curb-20-00-with-openable-frame-with-single-electric-chain-motor-0700-x-0700-mm | https://skylux.eu/cdn/shop/products/ventilerende-pvc-opstand-2000-met-enkele-elektrische-kettingmotor-0700-x-0700-mm-Opstand.jpg?v=1666883273&width=1600 | https://skylux.eu/cdn/shop/files/3c949415-8934-41bf-be00-e45ce5efe767_c5a96698-cced-4759-a57e-f2e9e53c7185.jpg?v=1699696178&width=1600 | https://skylux.eu/cdn/shop/files/8cd18942-1e6a-45e5-8088-7cce47115ee2_11e26b03-4120-42ba-8ae0-79095a310b2a.jpg?v=1699696180&width=1600 |  |  | //skylux.eu/cdn/shop/files/E_TD_Technical_File_Skylux_pvc-curb_20-00_EP_7d67b8a4-d0bc-4a83-9036-20dddf1bcdb4.pdf?v=5014032395975129418 |  | pvc-curb-20-00-with-openable-frame-with-single-electric-chain-motor-0700-x-0700-mm | 6620907995196 | 39448396824636
Curbs | Curb | Skylux | ventilating PVC curb 20/00 with single electric chain actuator 0700 x 1000 mm |  | 64767 | 5412970647676 | 1475 | Yes | 2-5 | 19.64 | [6 empty] | 700 x 1000 mm | 1000 | 700 |  | 20/00 (20 cm high & roof opening = daylight size) |  | Rectangular | 0.64 W/m²K | Openable version |  | Single actuator |  | https://skylux.eu/en/products/pvc-curb-20-00-with-openable-frame-with-single-electric-chain-motor-0700-x-1000-mm | https://skylux.eu/cdn/shop/products/ventilerende-pvc-opstand-2000-met-enkele-elektrische-kettingmotor-0700-x-1000-mm-Opstand.jpg?v=1666883278&width=1600 | https://skylux.eu/cdn/shop/files/3c949415-8934-41bf-be00-e45ce5efe767_1049005a-8798-421a-aca3-d3aa7afe16c5.jpg?v=1699696181&width=1600 | https://skylux.eu/cdn/shop/files/8cd18942-1e6a-45e5-8088-7cce47115ee2_574cd0fe-6e60-42ae-a75a-d6adf0fa9803.jpg?v=1699696183&width=1600 |  |  | //skylux.eu/cdn/shop/files/E_TD_Technical_File_Skylux_pvc-curb_20-00_EP_7d67b8a4-d0bc-4a83-9036-20dddf1bcdb4.pdf?v=5014032395975129418 |  | pvc-curb-20-00-with-openable-frame-with-single-electric-chain-motor-0700-x-1000-mm | 6620908060732 | 39448396857404
Curbs | Curb | Skylux | ventilating PVC curb 20/00 with single electric chain actuator 0700 x 1300 mm |  | 64768 | 5412970647683 | 1575.45 | Yes | 2-5 | 22.04 | [6 empty] | 700 x 1300 mm | 1300 | 700 |  | 20/00 (20 cm high & roof opening = daylight size) |  | Rectangular | 0.64 W/m²K | Openable version |  | Single actuator |  | https://skylux.eu/en/products/pvc-curb-20-00-with-openable-frame-with-single-electric-chain-motor-0700-x-1300-mm | https://skylux.eu/cdn/shop/products/ventilerende-pvc-opstand-2000-met-enkele-elektrische-kettingmotor-0700-x-1300-mm-Opstand.jpg?v=1666883281&width=1600 | https://skylux.eu/cdn/shop/files/3c949415-8934-41bf-be00-e45ce5efe767_0ba8eb19-d314-445a-9778-7517a098f13d.jpg?v=1699696184&width=1600 | https://skylux.eu/cdn/shop/files/8cd18942-1e6a-45e5-8088-7cce47115ee2_93426506-eef6-4ba6-b297-1d95f154c8d6.jpg?v=1699696185&width=1600 |  |  | //skylux.eu/cdn/shop/files/E_TD_Technical_File_Skylux_pvc-curb_20-00_EP_7d67b8a4-d0bc-4a83-9036-20dddf1bcdb4.pdf?v=5014032395975129418 |  | pvc-curb-20-00-with-openable-frame-with-single-electric-chain-motor-0700-x-1300-mm | 6620908126268 | 39448396890172
Curbs | Curb | Skylux | ventilating PVC curb 20/00 with single electric chain actuator 0700 x 1500 mm |  | 64769 | 5412970647690 | 1642 | Yes | 2-5 | 24.37 | [6 empty] | 700 x 1500 mm | 1500 | 700 |  | 20/00 (20 cm high & roof opening = daylight size) |  | Rectangular | 0.64 W/m²K | Openable version |  | Single actuator |  | https://skylux.eu/en/products/pvc-curb-20-00-with-openable-frame-with-single-electric-chain-motor-0700-x-1500-mm | https://skylux.eu/cdn/shop/products/ventilerende-pvc-opstand-2000-met-enkele-elektrische-kettingmotor-0700-x-1500-mm-Opstand.jpg?v=1666883285&width=1600 | https://skylux.eu/cdn/shop/files/3c949415-8934-41bf-be00-e45ce5efe767_b03d1a4b-ac5f-41eb-8afc-db80272322db.jpg?v=1699696186&width=1600 | https://skylux.eu/cdn/shop/files/8cd18942-1e6a-45e5-8088-7cce47115ee2_9505bcc9-b776-4a5c-8816-bb911278e3f3.jpg?v=1699696188&width=1600 |  |  | //skylux.eu/cdn/shop/files/E_TD_Technical_File_Skylux_pvc-curb_20-00_EP_7d67b8a4-d0bc-4a83-9036-20dddf1bcdb4.pdf?v=5014032395975129418 |  | pvc-curb-20-00-with-openable-frame-with-single-electric-chain-motor-0700-x-1500-mm | 6620908191804 | 39448396955708
Curbs | Curb | Skylux | ventilating PVC curb 20/00 with single electric chain actuator 0700 x 1600 mm |  | 64770 | 5412970647706 | 1674.65 | Yes | 2-5 | 25.31 | [6 empty] | 700 x 1600 mm | 1600 | 700 |  | 20/00 (20 cm high & roof opening = daylight size) |  | Rectangular | 0.64 W/m²K | Openable version |  | Single actuator |  | https://skylux.eu/en/products/pvc-curb-20-00-with-openable-frame-with-single-electric-chain-motor-0700-x-1600-mm | https://skylux.eu/cdn/shop/products/ventilerende-pvc-opstand-2000-met-enkele-elektrische-kettingmotor-0700-x-1600-mm-Opstand.jpg?v=1666883289&width=1600 | https://skylux.eu/cdn/shop/files/3c949415-8934-41bf-be00-e45ce5efe767_fbb82ebe-dbe3-4eee-a4fb-7c542cb18e02.jpg?v=1699696189&width=1600 | https://skylux.eu/cdn/shop/files/8cd18942-1e6a-45e5-8088-7cce47115ee2_58be4af3-866c-4e41-8395-746fdd8d6f8a.jpg?v=1699696190&width=1600 |  |  | //skylux.eu/cdn/shop/files/E_TD_Technical_File_Skylux_pvc-curb_20-00_EP_7d67b8a4-d0bc-4a83-9036-20dddf1bcdb4.pdf?v=5014032395975129418 |  | pvc-curb-20-00-with-openable-frame-with-single-electric-chain-motor-0700-x-1600-mm | 6620908290108 | 39448397021244
Curbs | Curb | Skylux | ventilating PVC curb 20/00 with single electric chain actuator 0750 x 0750 mm |  | 64745 | 5412970647454 | 1409.65 | Yes | 2-5 | 18.01 | [6 empty] | 750 x 750 mm | 750 | 750 |  | 20/00 (20 cm high & roof opening = daylight size) |  | Square | 0.64 W/m²K | Openable version |  | Single actuator |  | https://skylux.eu/en/products/pvc-curb-20-00-with-openable-frame-with-single-electric-chain-motor-0750-x-0750-mm | https://skylux.eu/cdn/shop/products/ventilerende-pvc-opstand-2000-met-enkele-elektrische-kettingmotor-0750-x-0750-mm-Opstand.jpg?v=1666883293&width=1600 | https://skylux.eu/cdn/shop/files/3c949415-8934-41bf-be00-e45ce5efe767_f813614a-b5df-4303-8f4e-5a33d3a9f1cc.jpg?v=1699696191&width=1600 | https://skylux.eu/cdn/shop/files/8cd18942-1e6a-45e5-8088-7cce47115ee2_7c7500c3-c8d0-4fe5-bef1-66cdf9c9ef6c.jpg?v=1699696192&width=1600 |  |  | //skylux.eu/cdn/shop/files/E_TD_Technical_File_Skylux_pvc-curb_20-00_EP_7d67b8a4-d0bc-4a83-9036-20dddf1bcdb4.pdf?v=5014032395975129418 |  | pvc-curb-20-00-with-openable-frame-with-single-electric-chain-motor-0750-x-0750-mm | 6620908421180 | 39448397086780
Curbs | Curb | Skylux | ventilating PVC curb 20/00 with single electric chain actuator 0750 x 1050 mm |  | 64773 | 5412970647737 | 1508.9 | Yes | 2-5 | 20.84 | [6 empty] | 750 x 1050 mm | 1050 | 750 |  | 20/00 (20 cm high & roof opening = daylight size) |  | Rectangular | 0.64 W/m²K | Openable version |  | Single actuator |  | https://skylux.eu/en/products/pvc-curb-20-00-with-openable-frame-with-single-electric-chain-motor-0750-x-1050-mm | https://skylux.eu/cdn/shop/products/ventilerende-pvc-opstand-2000-met-enkele-elektrische-kettingmotor-0750-x-1050-mm-Opstand.jpg?v=1666883298&width=1600 | https://skylux.eu/cdn/shop/files/3c949415-8934-41bf-be00-e45ce5efe767_70ee669c-da40-49b2-89a2-de2e097678cb.jpg?v=1699696194&width=1600 | https://skylux.eu/cdn/shop/files/8cd18942-1e6a-45e5-8088-7cce47115ee2_8621cb4f-cfea-48c5-972a-9060dcd553ff.jpg?v=1699696195&width=1600 |  |  | //skylux.eu/cdn/shop/files/E_TD_Technical_File_Skylux_pvc-curb_20-00_EP_7d67b8a4-d0bc-4a83-9036-20dddf1bcdb4.pdf?v=5014032395975129418 |  | pvc-curb-20-00-with-openable-frame-with-single-electric-chain-motor-0750-x-1050-mm | 6620908486716 | 39448397119548
Curbs | Curb | Skylux | ventilating PVC curb 20/00 with single electric chain actuator 0750 x 1250 mm |  | 64774 | 5412970647744 | 1575.45 | Yes | 2-5 | 22.28 | [6 empty] | 750 x 1250 mm | 1250 | 750 |  | 20/00 (20 cm high & roof opening = daylight size) |  | Rectangular | 0.64 W/m²K | Openable version |  | Single actuator |  | https://skylux.eu/en/products/pvc-curb-20-00-with-openable-frame-with-single-electric-chain-motor-0750-x-1250-mm | https://skylux.eu/cdn/shop/products/ventilerende-pvc-opstand-2000-met-enkele-elektrische-kettingmotor-0750-x-1250-mm-Opstand.jpg?v=1666883302&width=1600 | https://skylux.eu/cdn/shop/files/3c949415-8934-41bf-be00-e45ce5efe767_dfd2f2fb-20b1-4fce-8bb3-833e4f6eaa4e.jpg?v=1699696196&width=1600 | https://skylux.eu/cdn/shop/files/8cd18942-1e6a-45e5-8088-7cce47115ee2_85aaf3a5-a37f-4290-a000-4d713020d629.jpg?v=1699696198&width=1600 |  |  | //skylux.eu/cdn/shop/files/E_TD_Technical_File_Skylux_pvc-curb_20-00_EP_7d67b8a4-d0bc-4a83-9036-20dddf1bcdb4.pdf?v=5014032395975129418 |  | pvc-curb-20-00-with-openable-frame-with-single-electric-chain-motor-0750-x-1250-mm | 6620908552252 | 39448397152316
Curbs | Curb | Skylux | ventilating PVC curb 20/00 with single electric chain actuator 0750 x 1650 mm |  | 64775 | 5412970647751 | 1708.55 | Yes | 2-5 | 26.06 | [6 empty] | 750 x 1650 mm | 1650 | 750 |  | 20/00 (20 cm high & roof opening = daylight size) |  | Rectangular | 0.64 W/m²K | Openable version |  | Single actuator |  | https://skylux.eu/en/products/pvc-curb-20-00-with-openable-frame-with-single-electric-chain-motor-0750-x-1650-mm | https://skylux.eu/cdn/shop/products/ventilerende-pvc-opstand-2000-met-enkele-elektrische-kettingmotor-0750-x-1650-mm-Opstand.jpg?v=1666883306&width=1600 | https://skylux.eu/cdn/shop/files/3c949415-8934-41bf-be00-e45ce5efe767_8e1f892c-fb55-47ba-b420-9209dc733c1e.jpg?v=1699696199&width=1600 | https://skylux.eu/cdn/shop/files/8cd18942-1e6a-45e5-8088-7cce47115ee2_93beda13-978e-4ad2-a62b-a724df9bf673.jpg?v=1699696200&width=1600 |  |  | //skylux.eu/cdn/shop/files/E_TD_Technical_File_Skylux_pvc-curb_20-00_EP_7d67b8a4-d0bc-4a83-9036-20dddf1bcdb4.pdf?v=5014032395975129418 |  | pvc-curb-20-00-with-openable-frame-with-single-electric-chain-motor-0750-x-1650-mm | 6620908585020 | 39448397185084
Curbs | Curb | Skylux | ventilating PVC curb 20/00 with single electric chain actuator 0800 x 0800 mm |  | 64746 | 5412970647461 | 1442.35 | Yes | 2-5 | 18.85 | [6 empty] | 800 x 800 mm | 800 | 800 |  | 20/00 (20 cm high & roof opening = daylight size) |  | Square | 0.64 W/m²K | Openable version |  | Single actuator |  | https://skylux.eu/en/products/pvc-curb-20-00-with-openable-frame-with-single-electric-chain-motor-0800-x-0800-mm | https://skylux.eu/cdn/shop/products/ventilerende-pvc-opstand-2000-met-enkele-elektrische-kettingmotor-0800-x-0800-mm-Opstand.jpg?v=1666883310&width=1600 | https://skylux.eu/cdn/shop/files/3c949415-8934-41bf-be00-e45ce5efe767_1657dd5e-867d-4b27-ab33-00b267ffb60e.jpg?v=1699696201&width=1600 | https://skylux.eu/cdn/shop/files/8cd18942-1e6a-45e5-8088-7cce47115ee2_36070fd2-552b-472d-b6b3-7c4214c2a75e.jpg?v=1699696203&width=1600 |  |  | //skylux.eu/cdn/shop/files/E_TD_Technical_File_Skylux_pvc-curb_20-00_EP_7d67b8a4-d0bc-4a83-9036-20dddf1bcdb4.pdf?v=5014032395975129418 |  | pvc-curb-20-00-with-openable-frame-with-single-electric-chain-motor-0800-x-0800-mm | 6620908683324 | 39448397217852
Curbs | Curb | Skylux | ventilating PVC curb 20/00 with single electric chain actuator 0800 x 1100 mm |  | 64778 | 5412970647782 | 1541.55 | Yes | 2-5 | 21.38 | [6 empty] | 800 x 1100 mm | 1100 | 800 |  | 20/00 (20 cm high & roof opening = daylight size) |  | Rectangular | 0.64 W/m²K | Openable version |  | Single actuator |  | https://skylux.eu/en/products/pvc-curb-20-00-with-openable-frame-with-single-electric-chain-motor-0800-x-1100-mm | https://skylux.eu/cdn/shop/products/ventilerende-pvc-opstand-2000-met-enkele-elektrische-kettingmotor-0800-x-1100-mm-Opstand.jpg?v=1666883314&width=1600 | https://skylux.eu/cdn/shop/files/3c949415-8934-41bf-be00-e45ce5efe767_4afa51bb-131d-45a1-a6a8-937c1e802006.jpg?v=1699696204&width=1600 | https://skylux.eu/cdn/shop/files/8cd18942-1e6a-45e5-8088-7cce47115ee2_b138a1b4-1bef-42f6-b5fe-2164d4fd5235.jpg?v=1699696205&width=1600 |  |  | //skylux.eu/cdn/shop/files/E_TD_Technical_File_Skylux_pvc-curb_20-00_EP_7d67b8a4-d0bc-4a83-9036-20dddf1bcdb4.pdf?v=5014032395975129418 |  | pvc-curb-20-00-with-openable-frame-with-single-electric-chain-motor-0800-x-1100-mm | 6620908748860 | 39448397250620
Curbs | Curb | Skylux | ventilating PVC curb 20/00 with single electric chain actuator 0800 x 1300 mm |  | 64779 | 5412970647799 | 1608.1 | Yes | 2-5 | 23.37 | [6 empty] | 800 x 1300 mm | 1300 | 800 |  | 20/00 (20 cm high & roof opening = daylight size) |  | Rectangular | 0.64 W/m²K | Openable version |  | Single actuator |  | https://skylux.eu/en/products/pvc-curb-20-00-with-openable-frame-with-single-electric-chain-motor-0800-x-1300-mm | https://skylux.eu/cdn/shop/products/ventilerende-pvc-opstand-2000-met-enkele-elektrische-kettingmotor-0800-x-1300-mm-Opstand.jpg?v=1666883318&width=1600 | https://skylux.eu/cdn/shop/files/3c949415-8934-41bf-be00-e45ce5efe767_ca43b519-4338-4fa1-9ede-c0df6b497700.jpg?v=1699696207&width=1600 | https://skylux.eu/cdn/shop/files/8cd18942-1e6a-45e5-8088-7cce47115ee2_850ee465-acd9-43b4-bac0-a53b338c366c.jpg?v=1699696208&width=1600 |  |  | //skylux.eu/cdn/shop/files/E_TD_Technical_File_Skylux_pvc-curb_20-00_EP_7d67b8a4-d0bc-4a83-9036-20dddf1bcdb4.pdf?v=5014032395975129418 |  | pvc-curb-20-00-with-openable-frame-with-single-electric-chain-motor-0800-x-1300-mm | 6620908781628 | 39448397283388
Curbs | Curb | Skylux | ventilating PVC curb 20/00 with single electric chain actuator 0800 x 1400 mm |  | 64780 | 5412970647805 | 1642 | Yes | 2-5 | 24.37 | [6 empty] | 800 x 1400 mm | 1400 | 800 |  | 20/00 (20 cm high & roof opening = daylight size) |  | Rectangular | 0.64 W/m²K | Openable version |  | Single actuator |  | https://skylux.eu/en/products/pvc-curb-20-00-with-openable-frame-with-single-electric-chain-motor-0800-x-1400-mm | https://skylux.eu/cdn/shop/products/ventilerende-pvc-opstand-2000-met-enkele-elektrische-kettingmotor-0800-x-1400-mm-Opstand.jpg?v=1666883322&width=1600 | https://skylux.eu/cdn/shop/files/3c949415-8934-41bf-be00-e45ce5efe767_ce1069ea-50e7-4c31-8a03-da9d87b45ce0.jpg?v=1699696209&width=1600 | https://skylux.eu/cdn/shop/files/8cd18942-1e6a-45e5-8088-7cce47115ee2_a6009d15-3e3f-4d43-8b2f-8c2bc9c19709.jpg?v=1699696210&width=1600 |  |  | //skylux.eu/cdn/shop/files/E_TD_Technical_File_Skylux_pvc-curb_20-00_EP_7d67b8a4-d0bc-4a83-9036-20dddf1bcdb4.pdf?v=5014032395975129418 |  | pvc-curb-20-00-with-openable-frame-with-single-electric-chain-motor-0800-x-1400-mm | 6620908847164 | 39448397316156
Curbs | Curb | Skylux | ventilating PVC curb 20/00 with single electric chain actuator 0800 x 1600 mm |  | 64781 | 5412970647812 | 1708.55 | Yes | 2-5 | 26.11 | [6 empty] | 800 x 1600 mm | 1600 | 800 |  | 20/00 (20 cm high & roof opening = daylight size) |  | Rectangular | 0.64 W/m²K | Openable version |  | Single actuator |  | https://skylux.eu/en/products/pvc-curb-20-00-with-openable-frame-with-single-electric-chain-motor-0800-x-1600-mm | https://skylux.eu/cdn/shop/products/ventilerende-pvc-opstand-2000-met-enkele-elektrische-kettingmotor-0800-x-1600-mm-Opstand.jpg?v=1666883326&width=1600 | https://skylux.eu/cdn/shop/files/3c949415-8934-41bf-be00-e45ce5efe767_cf328646-2d5c-4101-acbf-01ec577498fb.jpg?v=1699696211&width=1600 | https://skylux.eu/cdn/shop/files/8cd18942-1e6a-45e5-8088-7cce47115ee2_69150660-d63f-44e7-8ad5-63705ffbe277.jpg?v=1699696213&width=1600 |  |  | //skylux.eu/cdn/shop/files/E_TD_Technical_File_Skylux_pvc-curb_20-00_EP_7d67b8a4-d0bc-4a83-9036-20dddf1bcdb4.pdf?v=5014032395975129418 |  | pvc-curb-20-00-with-openable-frame-with-single-electric-chain-motor-0800-x-1600-mm | 6620908912700 | 39448397348924
Curbs | Curb | Skylux | ventilating PVC curb 20/00 with single electric chain actuator 0900 x 0900 mm |  | 64747 | 5412970647478 | 1508.9 | Yes | 2-5 | 20.59 | [6 empty] | 900 x 900 mm | 900 | 900 |  | 20/00 (20 cm high & roof opening = daylight size) |  | Square | 0.64 W/m²K | Openable version |  | Single actuator |  | https://skylux.eu/en/products/pvc-curb-20-00-with-openable-frame-with-single-electric-chain-motor-0900-x-0900-mm | https://skylux.eu/cdn/shop/products/ventilerende-pvc-opstand-2000-met-enkele-elektrische-kettingmotor-0900-x-0900-mm-Opstand.jpg?v=1666883330&width=1600 | https://skylux.eu/cdn/shop/files/3c949415-8934-41bf-be00-e45ce5efe767_6491884b-a0cf-4413-afae-90afc06eba8d.jpg?v=1699696214&width=1600 | https://skylux.eu/cdn/shop/files/8cd18942-1e6a-45e5-8088-7cce47115ee2_ed7a03ba-374c-4b6c-96c8-9a7769a7b760.jpg?v=1699696215&width=1600 |  |  | //skylux.eu/cdn/shop/files/E_TD_Technical_File_Skylux_pvc-curb_20-00_EP_7d67b8a4-d0bc-4a83-9036-20dddf1bcdb4.pdf?v=5014032395975129418 |  | pvc-curb-20-00-with-openable-frame-with-single-electric-chain-motor-0900-x-0900-mm | 6620909043772 | 39448397414460
Curbs | Curb | Skylux | ventilating PVC curb 20/00 with single electric chain actuator 0900 x 1200 mm |  | 64789 | 5412970647898 | 1608.1 | Yes | 2-5 | 23.12 | [6 empty] | 900 x 1200 mm | 1200 | 900 |  | 20/00 (20 cm high & roof opening = daylight size) |  | Rectangular | 0.64 W/m²K | Openable version |  | Single actuator |  | https://skylux.eu/en/products/pvc-curb-20-00-with-openable-frame-with-single-electric-chain-motor-0900-x-1200-mm | https://skylux.eu/cdn/shop/products/ventilerende-pvc-opstand-2000-met-enkele-elektrische-kettingmotor-0900-x-1200-mm-Opstand.jpg?v=1666883334&width=1600 | https://skylux.eu/cdn/shop/files/3c949415-8934-41bf-be00-e45ce5efe767_a92b2b13-d9c2-4e20-b2d9-a375ca84a0db.jpg?v=1699696217&width=1600 | https://skylux.eu/cdn/shop/files/8cd18942-1e6a-45e5-8088-7cce47115ee2_e343f042-f39f-4937-b17b-1937d3d2f1d9.jpg?v=1699696218&width=1600 |  |  | //skylux.eu/cdn/shop/files/E_TD_Technical_File_Skylux_pvc-curb_20-00_EP_7d67b8a4-d0bc-4a83-9036-20dddf1bcdb4.pdf?v=5014032395975129418 |  | pvc-curb-20-00-with-openable-frame-with-single-electric-chain-motor-0900-x-1200-mm | 6620909076540 | 39448397447228
Curbs | Curb | Skylux | ventilating PVC curb 20/00 with single electric chain actuator 0900 x 1500 mm |  | 64790 | 5412970647904 | 1708.55 | Yes | 2-5 | 25.66 | [6 empty] | 900 x 1500 mm | 1500 | 900 |  | 20/00 (20 cm high & roof opening = daylight size) |  | Rectangular | 0.64 W/m²K | Openable version |  | Single actuator |  | https://skylux.eu/en/products/pvc-curb-20-00-with-openable-frame-with-single-electric-chain-motor-0900-x-1500-mm | https://skylux.eu/cdn/shop/products/ventilerende-pvc-opstand-2000-met-enkele-elektrische-kettingmotor-0900-x-1500-mm-Opstand.jpg?v=1666883338&width=1600 | https://skylux.eu/cdn/shop/files/3c949415-8934-41bf-be00-e45ce5efe767_9420d563-228c-4156-9373-dc8c779e5b6b.jpg?v=1699696220&width=1600 | https://skylux.eu/cdn/shop/files/8cd18942-1e6a-45e5-8088-7cce47115ee2_7620775f-ad2c-4b68-bc27-60bfc7f35802.jpg?v=1699696221&width=1600 |  |  | //skylux.eu/cdn/shop/files/E_TD_Technical_File_Skylux_pvc-curb_20-00_EP_7d67b8a4-d0bc-4a83-9036-20dddf1bcdb4.pdf?v=5014032395975129418 |  | pvc-curb-20-00-with-openable-frame-with-single-electric-chain-motor-0900-x-1500-mm | 6620909142076 | 39448397512764
Curbs | Curb | Skylux | ventilating PVC curb 20/00 with single electric chain actuator 1000 x 1000 mm |  | 64748 | 5412970647485 | 1535.5 | Yes | 2-5 | 22.28 | [6 empty] | 1000 x 1000 mm | 1000 | 1000 |  | 20/00 (20 cm high & roof opening = daylight size) |  | Square | 0.64 W/m²K | Openable version |  | Single actuator |  | https://skylux.eu/en/products/pvc-curb-20-00-with-openable-frame-with-single-electric-chain-motor-1000-x-1000-mm | https://skylux.eu/cdn/shop/products/ventilerende-pvc-opstand-2000-met-enkele-elektrische-kettingmotor-1000-x-1000-mm-Opstand.jpg?v=1666883342&width=1600 | https://skylux.eu/cdn/shop/files/3c949415-8934-41bf-be00-e45ce5efe767_073463b9-5b2d-4a97-aa79-dc559f78df72.jpg?v=1699696223&width=1600 | https://skylux.eu/cdn/shop/files/8cd18942-1e6a-45e5-8088-7cce47115ee2_56286d30-c6cb-48e2-8c52-5909eeec7639.jpg?v=1699696224&width=1600 |  |  | //skylux.eu/cdn/shop/files/E_TD_Technical_File_Skylux_pvc-curb_20-00_EP_7d67b8a4-d0bc-4a83-9036-20dddf1bcdb4.pdf?v=5014032395975129418 |  | pvc-curb-20-00-with-openable-frame-with-single-electric-chain-motor-1000-x-1000-mm | 6620909174844 | 39448397545532
Curbs | Curb | Skylux | ventilating PVC curb 20/00 with single electric chain actuator 1000 x 1300 mm |  | 64793 | 5412970647935 | 1674.65 | Yes | 2-5 | 25.11 | [6 empty] | 1000 x 1300 mm | 1300 | 1000 |  | 20/00 (20 cm high & roof opening = daylight size) |  | Rectangular | 0.64 W/m²K | Openable version |  | Single actuator |  | https://skylux.eu/en/products/pvc-curb-20-00-with-openable-frame-with-single-electric-chain-motor-1000-x-1300-mm | https://skylux.eu/cdn/shop/products/ventilerende-pvc-opstand-2000-met-enkele-elektrische-kettingmotor-1000-x-1300-mm-Opstand.jpg?v=1666883347&width=1600 | https://skylux.eu/cdn/shop/files/3c949415-8934-41bf-be00-e45ce5efe767_caeccd1d-f245-4c29-a8c8-744d7945e873.jpg?v=1699696225&width=1600 | https://skylux.eu/cdn/shop/files/8cd18942-1e6a-45e5-8088-7cce47115ee2_2848e859-24ba-403a-a7b1-fadf059381f5.jpg?v=1699696226&width=1600 |  |  | //skylux.eu/cdn/shop/files/E_TD_Technical_File_Skylux_pvc-curb_20-00_EP_7d67b8a4-d0bc-4a83-9036-20dddf1bcdb4.pdf?v=5014032395975129418 |  | pvc-curb-20-00-with-openable-frame-with-single-electric-chain-motor-1000-x-1300-mm | 6620909207612 | 39448397578300
Curbs | Curb | Skylux | ventilating PVC curb 20/00 with single electric chain actuator 1050 x 1050 mm |  | 64749 | 5412970647492 | 1608.1 | Yes | 2-5 | 23.12 | [6 empty] | 1050 x 1050 mm | 1050 | 1050 |  | 20/00 (20 cm high & roof opening = daylight size) |  | Square | 0.64 W/m²K | Openable version |  | Single actuator |  | https://skylux.eu/en/products/pvc-curb-20-00-with-openable-frame-with-single-electric-chain-motor-1050-x-1050-mm | https://skylux.eu/cdn/shop/products/ventilerende-pvc-opstand-2000-met-enkele-elektrische-kettingmotor-1050-x-1050-mm-Opstand.jpg?v=1666883352&width=1600 | https://skylux.eu/cdn/shop/files/3c949415-8934-41bf-be00-e45ce5efe767_be46347b-5e77-4444-b137-b49a31e7cc4f.jpg?v=1699696228&width=1600 | https://skylux.eu/cdn/shop/files/8cd18942-1e6a-45e5-8088-7cce47115ee2_0c7589ad-46ef-4553-85e5-6b7958de909c.jpg?v=1699696229&width=1600 |  |  | //skylux.eu/cdn/shop/files/E_TD_Technical_File_Skylux_pvc-curb_20-00_EP_7d67b8a4-d0bc-4a83-9036-20dddf1bcdb4.pdf?v=5014032395975129418 |  | pvc-curb-20-00-with-openable-frame-with-single-electric-chain-motor-1050-x-1050-mm | 6620909240380 | 39448397643836
Curbs | Curb | Skylux | ventilating PVC curb 20/00 with single electric chain actuator 1100 x 1100 mm |  | 64750 | 5412970647508 | 1642 | Yes | 2-5 | 24.12 | [6 empty] | 1100 x 1100 mm | 1100 | 1100 |  | 20/00 (20 cm high & roof opening = daylight size) |  | Square | 0.64 W/m²K | Openable version |  | Single actuator |  | https://skylux.eu/en/products/pvc-curb-20-00-with-openable-frame-with-single-electric-chain-motor-1100-x-1100-mm | https://skylux.eu/cdn/shop/products/ventilerende-pvc-opstand-2000-met-enkele-elektrische-kettingmotor-1100-x-1100-mm-Opstand.jpg?v=1666883356&width=1600 | https://skylux.eu/cdn/shop/files/3c949415-8934-41bf-be00-e45ce5efe767_02f1e214-78c6-4dca-b2d7-7b9f888986a7.jpg?v=1699696230&width=1600 | https://skylux.eu/cdn/shop/files/8cd18942-1e6a-45e5-8088-7cce47115ee2_b665f3fc-b479-4a5e-ad87-a20f34fac2d4.jpg?v=1699696231&width=1600 |  |  | //skylux.eu/cdn/shop/files/E_TD_Technical_File_Skylux_pvc-curb_20-00_EP_7d67b8a4-d0bc-4a83-9036-20dddf1bcdb4.pdf?v=5014032395975129418 |  | pvc-curb-20-00-with-openable-frame-with-single-electric-chain-motor-1100-x-1100-mm | 6620909305916 | 39448397676604
Curbs | Curb | Skylux | ventilating PVC curb 20/00 with single electric chain actuator 1200 x 1200 mm |  | 64751 | 5412970647515 | 1708.55 | Yes | 2-5 | 25.7 | [6 empty] | 1200 x 1200 mm | 1200 | 1200 |  | 20/00 (20 cm high & roof opening = daylight size) |  | Square | 0.64 W/m²K | Openable version |  | Single actuator |  | https://skylux.eu/en/products/pvc-curb-20-00-with-openable-frame-with-single-electric-chain-motor-1200-x-1200-mm | https://skylux.eu/cdn/shop/products/ventilerende-pvc-opstand-2000-met-enkele-elektrische-kettingmotor-1200-x-1200-mm-Opstand.jpg?v=1666883360&width=1600 | https://skylux.eu/cdn/shop/files/3c949415-8934-41bf-be00-e45ce5efe767_c15bd4e5-0550-438e-b191-52a7f7431caf.jpg?v=1699696233&width=1600 | https://skylux.eu/cdn/shop/files/8cd18942-1e6a-45e5-8088-7cce47115ee2_ea4f230b-0113-4932-8308-e93069a30d59.jpg?v=1699696234&width=1600 |  |  | //skylux.eu/cdn/shop/files/E_TD_Technical_File_Skylux_pvc-curb_20-00_EP_7d67b8a4-d0bc-4a83-9036-20dddf1bcdb4.pdf?v=5014032395975129418 |  | pvc-curb-20-00-with-openable-frame-with-single-electric-chain-motor-1200-x-1200-mm | 6620909338684 | 39448397709372
Curbs | Curb | Skylux | ventilating PVC curb 20/00 with single electric chain actuator 1300 x 1300 mm |  | 64752 | 5412970647522 | 1772.65 | Yes | 2-5 | 27.58 | [6 empty] | 1300 x 1300 mm | 1300 | 1300 |  | 20/00 (20 cm high & roof opening = daylight size) |  | Square | 0.64 W/m²K | Openable version |  | Single actuator |  | https://skylux.eu/en/products/pvc-curb-20-00-with-openable-frame-with-single-electric-chain-motor-1300-x-1300-mm | https://skylux.eu/cdn/shop/products/ventilerende-pvc-opstand-2000-met-enkele-elektrische-kettingmotor-1300-x-1300-mm-Opstand.jpg?v=1666883364&width=1600 | https://skylux.eu/cdn/shop/files/3c949415-8934-41bf-be00-e45ce5efe767_eb66ac48-c46e-478c-954a-d2162f6cc541.jpg?v=1699696236&width=1600 | https://skylux.eu/cdn/shop/files/8cd18942-1e6a-45e5-8088-7cce47115ee2_e375691b-27c5-48eb-902a-f9974c7953d6.jpg?v=1699696237&width=1600 |  |  | //skylux.eu/cdn/shop/files/E_TD_Technical_File_Skylux_pvc-curb_20-00_EP_7d67b8a4-d0bc-4a83-9036-20dddf1bcdb4.pdf?v=5014032395975129418 |  | pvc-curb-20-00-with-openable-frame-with-single-electric-chain-motor-1300-x-1300-mm | 6620909371452 | 39448397742140
Curbs | Curb | Skylux | ventilating PVC curb 20/00 with single electric spindle 230 V 0600 x 0600 mm |  | 64825 | 5412970648253 | 1309.25 | Yes | 2-5 | 15.71 | [6 empty] | 600 x 600 mm | 600 | 600 |  | 20/00 (20 cm high & roof opening = daylight size) |  | Square | 0.64 W/m²K | Openable version |  | Single spindle |  | https://skylux.eu/en/products/pvc-curb-20-00-with-openable-frame-with-single-electric-spindle-230-v-0600-x-0600-mm | https://skylux.eu/cdn/shop/products/ventilerende-pvc-opstand-2000-met-enkele-elektrische-spindel-230V-0600-x-0600-mm-Opstand.jpg?v=1666883369&width=1600 | https://skylux.eu/cdn/shop/files/3c949415-8934-41bf-be00-e45ce5efe767_03d3d297-61d9-4e17-8a1f-5a61180a04c5.jpg?v=1699696238&width=1600 | https://skylux.eu/cdn/shop/files/8cd18942-1e6a-45e5-8088-7cce47115ee2_01cfef83-53a7-44ec-ba7f-56b382486c50.jpg?v=1699696239&width=1600 |  |  | //skylux.eu/cdn/shop/files/E_TD_Technical_File_Skylux_pvc-curb_20-00_EP_7d67b8a4-d0bc-4a83-9036-20dddf1bcdb4.pdf?v=5014032395975129418 |  | pvc-curb-20-00-with-openable-frame-with-single-electric-spindle-230-v-0600-x-0600-mm | 6620909404220 | 39448397774908
Curbs | Curb | Skylux | ventilating PVC curb 20/00 with single electric spindle 230 V 0600 x 0800 mm |  | 64842 | 5412970648420 | 1375.8 | Yes | 2-5 | 17.1 | [6 empty] | 600 x 800 mm | 800 | 600 |  | 20/00 (20 cm high & roof opening = daylight size) |  | Rectangular | 0.64 W/m²K | Openable version |  | Single spindle |  | https://skylux.eu/en/products/pvc-curb-20-00-with-openable-frame-with-single-electric-spindle-230-v-0600-x-0800-mm | https://skylux.eu/cdn/shop/products/ventilerende-pvc-opstand-2000-met-enkele-elektrische-spindel-230V-0600-x-0800-mm-Opstand.jpg?v=1666883373&width=1600 | https://skylux.eu/cdn/shop/files/3c949415-8934-41bf-be00-e45ce5efe767_9930881b-3c88-44bb-b286-4ecb2fde327e.jpg?v=1699696241&width=1600 | https://skylux.eu/cdn/shop/files/8cd18942-1e6a-45e5-8088-7cce47115ee2_b6a9ba00-ab47-4730-b6bf-112db6c1fa19.jpg?v=1699696242&width=1600 |  |  | //skylux.eu/cdn/shop/files/E_TD_Technical_File_Skylux_pvc-curb_20-00_EP_7d67b8a4-d0bc-4a83-9036-20dddf1bcdb4.pdf?v=5014032395975129418 |  | pvc-curb-20-00-with-openable-frame-with-single-electric-spindle-230-v-0600-x-0800-mm | 6620909436988 | 39448397807676
Curbs | Curb | Skylux | ventilating PVC curb 20/00 with single electric spindle 230 V 0600 x 0900 mm |  | 64843 | 5412970648437 | 1409.65 | Yes | 2-5 | 18.35 | [6 empty] | 600 x 900 mm | 900 | 600 |  | 20/00 (20 cm high & roof opening = daylight size) |  | Rectangular | 0.64 W/m²K | Openable version |  | Single spindle |  | https://skylux.eu/en/products/pvc-curb-20-00-with-openable-frame-with-single-electric-spindle-230-v-0600-x-0900-mm | https://skylux.eu/cdn/shop/products/ventilerende-pvc-opstand-2000-met-enkele-elektrische-spindel-230V-0600-x-0900-mm-Opstand.jpg?v=1666883377&width=1600 | https://skylux.eu/cdn/shop/files/3c949415-8934-41bf-be00-e45ce5efe767_d3256586-7c3c-4f12-b6a1-5095a404a9cc.jpg?v=1699696243&width=1600 | https://skylux.eu/cdn/shop/files/8cd18942-1e6a-45e5-8088-7cce47115ee2_74ff3a34-db05-4b40-9f6c-8b430eecda2d.jpg?v=1699696244&width=1600 |  |  | //skylux.eu/cdn/shop/files/E_TD_Technical_File_Skylux_pvc-curb_20-00_EP_7d67b8a4-d0bc-4a83-9036-20dddf1bcdb4.pdf?v=5014032395975129418 |  | pvc-curb-20-00-with-openable-frame-with-single-electric-spindle-230-v-0600-x-0900-mm | 6620909469756 | 39448397840444
Curbs | Curb | Skylux | ventilating PVC curb 20/00 with single electric spindle 230 V 0600 x 1200 mm |  | 64844 | 5412970648444 | 1508.9 | Yes | 2-5 | 20.93 | [6 empty] | 600 x 1200 mm | 1200 | 600 |  | 20/00 (20 cm high & roof opening = daylight size) |  | Rectangular | 0.64 W/m²K | Openable version |  | Single spindle |  | https://skylux.eu/en/products/pvc-curb-20-00-with-openable-frame-with-single-electric-spindle-230-v-0600-x-1200-mm | https://skylux.eu/cdn/shop/products/ventilerende-pvc-opstand-2000-met-enkele-elektrische-spindel-230V-0600-x-1200-mm-Opstand.jpg?v=1666883381&width=1600 | https://skylux.eu/cdn/shop/files/3c949415-8934-41bf-be00-e45ce5efe767_5a2d0ee1-b497-4a25-8fcf-c60bee62bd1e.jpg?v=1699696245&width=1600 | https://skylux.eu/cdn/shop/files/8cd18942-1e6a-45e5-8088-7cce47115ee2_c78082e3-46e5-4826-9810-578ebe17eb1f.jpg?v=1699696247&width=1600 |  |  | //skylux.eu/cdn/shop/files/E_TD_Technical_File_Skylux_pvc-curb_20-00_EP_7d67b8a4-d0bc-4a83-9036-20dddf1bcdb4.pdf?v=5014032395975129418 |  | pvc-curb-20-00-with-openable-frame-with-single-electric-spindle-230-v-0600-x-1200-mm | 6620909502524 | 39448397873212
Curbs | Curb | Skylux | ventilating PVC curb 20/00 with single electric spindle 230 V 0600 x 1300 mm |  | 64845 | 5412970648451 | 1541.55 | Yes | 2-5 | 21.57 | [6 empty] | 600 x 1300 mm | 1300 | 600 |  | 20/00 (20 cm high & roof opening = daylight size) |  | Rectangular | 0.64 W/m²K | Openable version |  | Single spindle |  | https://skylux.eu/en/products/pvc-curb-20-00-with-openable-frame-with-single-electric-spindle-230-v-0600-x-1300-mm | https://skylux.eu/cdn/shop/products/ventilerende-pvc-opstand-2000-met-enkele-elektrische-spindel-230V-0600-x-1300-mm-Opstand.jpg?v=1666883385&width=1600 | https://skylux.eu/cdn/shop/files/3c949415-8934-41bf-be00-e45ce5efe767_55a9f73e-0be4-48e3-a44b-78b5e83e0de2.jpg?v=1699696248&width=1600 | https://skylux.eu/cdn/shop/files/8cd18942-1e6a-45e5-8088-7cce47115ee2_7bc02c26-d231-42c5-982b-3195896e79b1.jpg?v=1699696249&width=1600 |  |  | //skylux.eu/cdn/shop/files/E_TD_Technical_File_Skylux_pvc-curb_20-00_EP_7d67b8a4-d0bc-4a83-9036-20dddf1bcdb4.pdf?v=5014032395975129418 |  | pvc-curb-20-00-with-openable-frame-with-single-electric-spindle-230-v-0600-x-1300-mm | 6620909535292 | 39448397905980
Curbs | Curb | Skylux | ventilating PVC curb 20/00 with single electric spindle 230 V 0600 x 1500 mm |  | 64846 | 5412970648468 | 1608.1 | Yes | 2-5 | 24.16 | [6 empty] | 600 x 1500 mm | 1500 | 600 |  | 20/00 (20 cm high & roof opening = daylight size) |  | Rectangular | 0.64 W/m²K | Openable version |  | Single spindle |  | https://skylux.eu/en/products/pvc-curb-20-00-with-openable-frame-with-single-electric-spindle-230-v-0600-x-1500-mm | https://skylux.eu/cdn/shop/products/ventilerende-pvc-opstand-2000-met-enkele-elektrische-spindel-230V-0600-x-1500-mm-Opstand.jpg?v=1666883389&width=1600 | https://skylux.eu/cdn/shop/files/3c949415-8934-41bf-be00-e45ce5efe767_8b28f95d-45e5-47a2-b36a-7f41a9de8db4.jpg?v=1699696251&width=1600 | https://skylux.eu/cdn/shop/files/8cd18942-1e6a-45e5-8088-7cce47115ee2_b657de0a-4f74-4595-ad66-0ef06e6bb760.jpg?v=1699696252&width=1600 |  |  | //skylux.eu/cdn/shop/files/E_TD_Technical_File_Skylux_pvc-curb_20-00_EP_7d67b8a4-d0bc-4a83-9036-20dddf1bcdb4.pdf?v=5014032395975129418 |  | pvc-curb-20-00-with-openable-frame-with-single-electric-spindle-230-v-0600-x-1500-mm | 6620909600828 | 39448398037052
Curbs | Curb | Skylux | ventilating PVC curb 20/00 with single electric spindle 230 V 0600 x 1800 mm |  | 64847 | 5412970648475 | 1708.55 | Yes | 2-5 | 26.3 | [6 empty] | 600 x 1800 mm | 1800 | 600 |  | 20/00 (20 cm high & roof opening = daylight size) |  | Rectangular | 0.64 W/m²K | Openable version |  | Single spindle |  | https://skylux.eu/en/products/pvc-curb-20-00-with-openable-frame-with-single-electric-spindle-230-v-0600-x-1800-mm | https://skylux.eu/cdn/shop/products/ventilerende-pvc-opstand-2000-met-enkele-elektrische-spindel-230V-0600-x-1800-mm-Opstand.jpg?v=1666883394&width=1600 | https://skylux.eu/cdn/shop/files/3c949415-8934-41bf-be00-e45ce5efe767_103b910f-45c0-47e0-89df-c7eea9de6cfa.jpg?v=1699696253&width=1600 | https://skylux.eu/cdn/shop/files/8cd18942-1e6a-45e5-8088-7cce47115ee2_3e3cf411-3c97-406b-b2f3-44d6a31b5749.jpg?v=1699696254&width=1600 |  |  | //skylux.eu/cdn/shop/files/E_TD_Technical_File_Skylux_pvc-curb_20-00_EP_7d67b8a4-d0bc-4a83-9036-20dddf1bcdb4.pdf?v=5014032395975129418 |  | pvc-curb-20-00-with-openable-frame-with-single-electric-spindle-230-v-0600-x-1800-mm | 6620909666364 | 39448398102588
Curbs | Curb | Skylux | ventilating PVC curb 20/00 with single electric spindle 230 V 0700 x 0700 mm |  | 64826 | 5412970648260 | 1375.8 | Yes | 2-5 | 17.45 | [6 empty] | 700 x 700 mm | 700 | 700 |  | 20/00 (20 cm high & roof opening = daylight size) |  | Square | 0.64 W/m²K | Openable version |  | Single spindle |  | https://skylux.eu/en/products/pvc-curb-20-00-with-openable-frame-with-single-electric-spindle-230-v-0700-x-0700-mm | https://skylux.eu/cdn/shop/products/ventilerende-pvc-opstand-2000-met-enkele-elektrische-spindel-230V-0700-x-0700-mm-Opstand.jpg?v=1666883398&width=1600 | https://skylux.eu/cdn/shop/files/3c949415-8934-41bf-be00-e45ce5efe767_42fb794b-4dd4-463c-b64f-4ae5460927cb.jpg?v=1699696255&width=1600 | https://skylux.eu/cdn/shop/files/8cd18942-1e6a-45e5-8088-7cce47115ee2_f2665ba0-1605-4482-be41-b1c3fdf84993.jpg?v=1699696257&width=1600 |  |  | //skylux.eu/cdn/shop/files/E_TD_Technical_File_Skylux_pvc-curb_20-00_EP_7d67b8a4-d0bc-4a83-9036-20dddf1bcdb4.pdf?v=5014032395975129418 |  | pvc-curb-20-00-with-openable-frame-with-single-electric-spindle-230-v-0700-x-0700-mm | 6620909731900 | 39448398331964
Curbs | Curb | Skylux | ventilating PVC curb 20/00 with single electric spindle 230 V 0700 x 1000 mm |  | 64849 | 5412970648499 | 1475 | Yes | 2-5 | 19.98 | [6 empty] | 700 x 1000 mm | 1000 | 700 |  | 20/00 (20 cm high & roof opening = daylight size) |  | Rectangular | 0.64 W/m²K | Openable version |  | Single spindle |  | https://skylux.eu/en/products/pvc-curb-20-00-with-openable-frame-with-single-electric-spindle-230-v-0700-x-1000-mm | https://skylux.eu/cdn/shop/products/ventilerende-pvc-opstand-2000-met-enkele-elektrische-spindel-230V-0700-x-1000-mm-Opstand.jpg?v=1666883402&width=1600 | https://skylux.eu/cdn/shop/files/3c949415-8934-41bf-be00-e45ce5efe767_7ce1dc1b-19e7-41cf-9f9a-6ebf34c6cc4e.jpg?v=1699696258&width=1600 | https://skylux.eu/cdn/shop/files/8cd18942-1e6a-45e5-8088-7cce47115ee2_762a2217-14e8-4501-b00a-96a8118c7580.jpg?v=1699696259&width=1600 |  |  | //skylux.eu/cdn/shop/files/E_TD_Technical_File_Skylux_pvc-curb_20-00_EP_7d67b8a4-d0bc-4a83-9036-20dddf1bcdb4.pdf?v=5014032395975129418 |  | pvc-curb-20-00-with-openable-frame-with-single-electric-spindle-230-v-0700-x-1000-mm | 6620909797436 | 39448398397500
Curbs | Curb | Skylux | ventilating PVC curb 20/00 with single electric spindle 230 V 0700 x 1300 mm |  | 64850 | 5412970648505 | 1575.45 | Yes | 2-5 | 22.38 | [6 empty] | 700 x 1300 mm | 1300 | 700 |  | 20/00 (20 cm high & roof opening = daylight size) |  | Rectangular | 0.64 W/m²K | Openable version |  | Single spindle |  | https://skylux.eu/en/products/pvc-curb-20-00-with-openable-frame-with-single-electric-spindle-230-v-0700-x-1300-mm | https://skylux.eu/cdn/shop/products/ventilerende-pvc-opstand-2000-met-enkele-elektrische-spindel-230V-0700-x-1300-mm-Opstand.jpg?v=1666883406&width=1600 | https://skylux.eu/cdn/shop/files/3c949415-8934-41bf-be00-e45ce5efe767_8ac26438-28da-40ca-ae69-f29b8fc9b894.jpg?v=1699696260&width=1600 | https://skylux.eu/cdn/shop/files/8cd18942-1e6a-45e5-8088-7cce47115ee2_0af777fa-aa45-430b-97d2-8fd11aba92a4.jpg?v=1699696262&width=1600 |  |  | //skylux.eu/cdn/shop/files/E_TD_Technical_File_Skylux_pvc-curb_20-00_EP_7d67b8a4-d0bc-4a83-9036-20dddf1bcdb4.pdf?v=5014032395975129418 |  | pvc-curb-20-00-with-openable-frame-with-single-electric-spindle-230-v-0700-x-1300-mm | 6620909830204 | 39448398430268
Curbs | Curb | Skylux | ventilating PVC curb 20/00 with single electric spindle 230 V 0700 x 1500 mm |  | 64851 | 5412970648512 | 1642 | Yes | 2-5 | 24.71 | [6 empty] | 700 x 1500 mm | 1500 | 700 |  | 20/00 (20 cm high & roof opening = daylight size) |  | Rectangular | 0.64 W/m²K | Openable version |  | Single spindle |  | https://skylux.eu/en/products/pvc-curb-20-00-with-openable-frame-with-single-electric-spindle-230-v-0700-x-1500-mm | https://skylux.eu/cdn/shop/products/ventilerende-pvc-opstand-2000-met-enkele-elektrische-spindel-230V-0700-x-1500-mm-Opstand.jpg?v=1666883412&width=1600 | https://skylux.eu/cdn/shop/files/3c949415-8934-41bf-be00-e45ce5efe767_6db9ad3f-4e18-4a98-bcd7-496f4bcb57c5.jpg?v=1699696263&width=1600 | https://skylux.eu/cdn/shop/files/8cd18942-1e6a-45e5-8088-7cce47115ee2_0803d2e0-9257-4fdd-aa00-7f91c21d1eab.jpg?v=1699696264&width=1600 |  |  | //skylux.eu/cdn/shop/files/E_TD_Technical_File_Skylux_pvc-curb_20-00_EP_7d67b8a4-d0bc-4a83-9036-20dddf1bcdb4.pdf?v=5014032395975129418 |  | pvc-curb-20-00-with-openable-frame-with-single-electric-spindle-230-v-0700-x-1500-mm | 6620909862972 | 39448398495804
Curbs | Curb | Skylux | ventilating PVC curb 20/00 with single electric spindle 230 V 0700 x 1600 mm |  | 64852 | 5412970648529 | 1674.65 | Yes | 2-5 | 25.65 | [6 empty] | 700 x 1600 mm | 1600 | 700 |  | 20/00 (20 cm high & roof opening = daylight size) |  | Rectangular | 0.64 W/m²K | Openable version |  | Single spindle |  | https://skylux.eu/en/products/pvc-curb-20-00-with-openable-frame-with-single-electric-spindle-230-v-0700-x-1600-mm | https://skylux.eu/cdn/shop/products/ventilerende-pvc-opstand-2000-met-enkele-elektrische-spindel-230V-0700-x-1600-mm-Opstand.jpg?v=1666883416&width=1600 | https://skylux.eu/cdn/shop/files/3c949415-8934-41bf-be00-e45ce5efe767_13a9b969-5ade-46cd-bf22-2b17d6c1b2c1.jpg?v=1699696266&width=1600 | https://skylux.eu/cdn/shop/files/8cd18942-1e6a-45e5-8088-7cce47115ee2_faebefda-4246-4b8c-a67a-fdee030adc80.jpg?v=1699696267&width=1600 |  |  | //skylux.eu/cdn/shop/files/E_TD_Technical_File_Skylux_pvc-curb_20-00_EP_7d67b8a4-d0bc-4a83-9036-20dddf1bcdb4.pdf?v=5014032395975129418 |  | pvc-curb-20-00-with-openable-frame-with-single-electric-spindle-230-v-0700-x-1600-mm | 6620909928508 | 39448398790716
Curbs | Curb | Skylux | ventilating PVC curb 20/00 with single electric spindle 230 V 0750 x 0750 mm |  | 64827 | 5412970648277 | 1409.65 | Yes | 2-5 | 18.35 | [6 empty] | 750 x 750 mm | 750 | 750 |  | 20/00 (20 cm high & roof opening = daylight size) |  | Square | 0.64 W/m²K | Openable version |  | Single spindle |  | https://skylux.eu/en/products/pvc-curb-20-00-with-openable-frame-with-single-electric-spindle-230-v-0750-x-0750-mm | https://skylux.eu/cdn/shop/products/ventilerende-pvc-opstand-2000-met-enkele-elektrische-spindel-230V-0750-x-0750-mm-Opstand.jpg?v=1666883420&width=1600 | https://skylux.eu/cdn/shop/files/3c949415-8934-41bf-be00-e45ce5efe767_ab1ff3c3-420d-4932-a6de-491999666cb0.jpg?v=1699696268&width=1600 | https://skylux.eu/cdn/shop/files/8cd18942-1e6a-45e5-8088-7cce47115ee2_0c8fb5b8-6fb4-41ae-a259-16c2d7cb2743.jpg?v=1699696269&width=1600 |  |  | //skylux.eu/cdn/shop/files/E_TD_Technical_File_Skylux_pvc-curb_20-00_EP_7d67b8a4-d0bc-4a83-9036-20dddf1bcdb4.pdf?v=5014032395975129418 |  | pvc-curb-20-00-with-openable-frame-with-single-electric-spindle-230-v-0750-x-0750-mm | 6620909994044 | 39448398921788
Curbs | Curb | Skylux | ventilating PVC curb 20/00 with single electric spindle 230 V 0750 x 1050 mm |  | 64855 | 5412970648550 | 1508.9 | Yes | 2-5 | 21.18 | [6 empty] | 750 x 1050 mm | 1050 | 750 |  | 20/00 (20 cm high & roof opening = daylight size) |  | Rectangular | 0.64 W/m²K | Openable version |  | Single spindle |  | https://skylux.eu/en/products/pvc-curb-20-00-with-openable-frame-with-single-electric-spindle-230-v-0750-x-1050-mm | https://skylux.eu/cdn/shop/products/ventilerende-pvc-opstand-2000-met-enkele-elektrische-spindel-230V-0750-x-1050-mm-Opstand.jpg?v=1666883424&width=1600 | https://skylux.eu/cdn/shop/files/3c949415-8934-41bf-be00-e45ce5efe767_045d8b96-52c7-49ea-8919-074d13481dd7.jpg?v=1699696270&width=1600 | https://skylux.eu/cdn/shop/files/8cd18942-1e6a-45e5-8088-7cce47115ee2_e17aafb3-75ba-4b15-ace7-cb0cb79cfc9c.jpg?v=1699696271&width=1600 |  |  | //skylux.eu/cdn/shop/files/E_TD_Technical_File_Skylux_pvc-curb_20-00_EP_7d67b8a4-d0bc-4a83-9036-20dddf1bcdb4.pdf?v=5014032395975129418 |  | pvc-curb-20-00-with-openable-frame-with-single-electric-spindle-230-v-0750-x-1050-mm | 6620910026812 | 39448398954556
Curbs | Curb | Skylux | ventilating PVC curb 20/00 with single electric spindle 230 V 0750 x 1250 mm |  | 64856 | 5412970648567 | 1575.45 | Yes | 2-5 | 22.62 | [6 empty] | 750 x 1250 mm | 1250 | 750 |  | 20/00 (20 cm high & roof opening = daylight size) |  | Rectangular | 0.64 W/m²K | Openable version |  | Single spindle |  | https://skylux.eu/en/products/pvc-curb-20-00-with-openable-frame-with-single-electric-spindle-230-v-0750-x-1250-mm | https://skylux.eu/cdn/shop/products/ventilerende-pvc-opstand-2000-met-enkele-elektrische-spindel-230V-0750-x-1250-mm-Opstand.jpg?v=1666883429&width=1600 | https://skylux.eu/cdn/shop/files/3c949415-8934-41bf-be00-e45ce5efe767_447d9384-10ee-45c2-a025-03e49fc13706.jpg?v=1699696272&width=1600 | https://skylux.eu/cdn/shop/files/8cd18942-1e6a-45e5-8088-7cce47115ee2_5ce728e2-c854-40d1-9afc-7c0a4cf69d9d.jpg?v=1699696274&width=1600 |  |  | //skylux.eu/cdn/shop/files/E_TD_Technical_File_Skylux_pvc-curb_20-00_EP_7d67b8a4-d0bc-4a83-9036-20dddf1bcdb4.pdf?v=5014032395975129418 |  | pvc-curb-20-00-with-openable-frame-with-single-electric-spindle-230-v-0750-x-1250-mm | 6620910059580 | 39448398987324
Curbs | Curb | Skylux | ventilating PVC curb 20/00 with single electric spindle 230 V 0750 x 1650 mm |  | 64857 | 5412970648574 | 1708.55 | Yes | 2-5 | 26.4 | [6 empty] | 750 x 1650 mm | 1650 | 750 |  | 20/00 (20 cm high & roof opening = daylight size) |  | Rectangular | 0.64 W/m²K | Openable version |  | Single spindle |  | https://skylux.eu/en/products/pvc-curb-20-00-with-openable-frame-with-single-electric-spindle-230-v-0750-x-1650-mm | https://skylux.eu/cdn/shop/products/ventilerende-pvc-opstand-2000-met-enkele-elektrische-spindel-230V-0750-x-1650-mm-Opstand.jpg?v=1666883433&width=1600 | https://skylux.eu/cdn/shop/files/3c949415-8934-41bf-be00-e45ce5efe767_93c34646-0ae0-449e-a540-53a25f2ec544.jpg?v=1699696275&width=1600 | https://skylux.eu/cdn/shop/files/8cd18942-1e6a-45e5-8088-7cce47115ee2_740900a8-d57b-4eec-b7f6-078800a03d38.jpg?v=1699696276&width=1600 |  |  | //skylux.eu/cdn/shop/files/E_TD_Technical_File_Skylux_pvc-curb_20-00_EP_7d67b8a4-d0bc-4a83-9036-20dddf1bcdb4.pdf?v=5014032395975129418 |  | pvc-curb-20-00-with-openable-frame-with-single-electric-spindle-230-v-0750-x-1650-mm | 6620910092348 | 39448399052860
Curbs | Curb | Skylux | ventilating PVC curb 20/00 with single electric spindle 230 V 0800 x 0800 mm |  | 64828 | 5412970648284 | 1442.35 | Yes | 2-5 | 19.19 | [6 empty] | 800 x 800 mm | 800 | 800 |  | 20/00 (20 cm high & roof opening = daylight size) |  | Square | 0.64 W/m²K | Openable version |  | Single spindle |  | https://skylux.eu/en/products/pvc-curb-20-00-with-openable-frame-with-single-electric-spindle-230-v-0800-x-0800-mm | https://skylux.eu/cdn/shop/products/ventilerende-pvc-opstand-2000-met-enkele-elektrische-spindel-230V-0800-x-0800-mm-Opstand.jpg?v=1666883439&width=1600 | https://skylux.eu/cdn/shop/files/3c949415-8934-41bf-be00-e45ce5efe767_d985f951-3c03-4d57-b8c8-c1afdddee7f9.jpg?v=1699696277&width=1600 | https://skylux.eu/cdn/shop/files/8cd18942-1e6a-45e5-8088-7cce47115ee2_ff2a4ad6-d0c1-4531-947d-8ff19b53be90.jpg?v=1699696278&width=1600 |  |  | //skylux.eu/cdn/shop/files/E_TD_Technical_File_Skylux_pvc-curb_20-00_EP_7d67b8a4-d0bc-4a83-9036-20dddf1bcdb4.pdf?v=5014032395975129418 |  | pvc-curb-20-00-with-openable-frame-with-single-electric-spindle-230-v-0800-x-0800-mm | 6620910125116 | 39448399085628
Curbs | Curb | Skylux | ventilating PVC curb 20/00 with single electric spindle 230 V 0800 x 1100 mm |  | 64860 | 5412970648604 | 1541.55 | Yes | 2-5 | 21.72 | [6 empty] | 800 x 1100 mm | 1100 | 800 |  | 20/00 (20 cm high & roof opening = daylight size) |  | Rectangular | 0.64 W/m²K | Openable version |  | Single spindle |  | https://skylux.eu/en/products/pvc-curb-20-00-with-openable-frame-with-single-electric-spindle-230-v-0800-x-1100-mm | https://skylux.eu/cdn/shop/products/ventilerende-pvc-opstand-2000-met-enkele-elektrische-spindel-230V-0800-x-1100-mm-Opstand.jpg?v=1666883442&width=1600 | https://skylux.eu/cdn/shop/files/3c949415-8934-41bf-be00-e45ce5efe767_d8d18358-0a71-4ce5-b04a-f91c6feb74e4.jpg?v=1699696280&width=1600 | https://skylux.eu/cdn/shop/files/8cd18942-1e6a-45e5-8088-7cce47115ee2_8cce5987-f2b3-4fd4-831b-62ac3c765e20.jpg?v=1699696281&width=1600 |  |  | //skylux.eu/cdn/shop/files/E_TD_Technical_File_Skylux_pvc-curb_20-00_EP_7d67b8a4-d0bc-4a83-9036-20dddf1bcdb4.pdf?v=5014032395975129418 |  | pvc-curb-20-00-with-openable-frame-with-single-electric-spindle-230-v-0800-x-1100-mm | 6620910157884 | 39448399118396
Curbs | Curb | Skylux | ventilating PVC curb 20/00 with single electric spindle 230 V 0800 x 1300 mm |  | 64861 | 5412970648611 | 1608.1 | Yes | 2-5 | 23.71 | [6 empty] | 800 x 1300 mm | 1300 | 800 |  | 20/00 (20 cm high & roof opening = daylight size) |  | Rectangular | 0.64 W/m²K | Openable version |  | Single spindle |  | https://skylux.eu/en/products/pvc-curb-20-00-with-openable-frame-with-single-electric-spindle-230-v-0800-x-1300-mm | https://skylux.eu/cdn/shop/products/ventilerende-pvc-opstand-2000-met-enkele-elektrische-spindel-230V-0800-x-1300-mm-Opstand.jpg?v=1666883446&width=1600 | https://skylux.eu/cdn/shop/files/3c949415-8934-41bf-be00-e45ce5efe767_ea6a0d4c-cacc-49a7-a733-538929a4b914.jpg?v=1699696282&width=1600 | https://skylux.eu/cdn/shop/files/8cd18942-1e6a-45e5-8088-7cce47115ee2_9086ebfd-c737-43f6-b5f2-7e032bf2be9d.jpg?v=1699696283&width=1600 |  |  | //skylux.eu/cdn/shop/files/E_TD_Technical_File_Skylux_pvc-curb_20-00_EP_7d67b8a4-d0bc-4a83-9036-20dddf1bcdb4.pdf?v=5014032395975129418 |  | pvc-curb-20-00-with-openable-frame-with-single-electric-spindle-230-v-0800-x-1300-mm | 6620910288956 | 39448399151164
Curbs | Curb | Skylux | ventilating PVC curb 20/00 with single electric spindle 230 V 0800 x 1400 mm |  | 64862 | 5412970648628 | 1642 | Yes | 2-5 | 24.71 | [6 empty] | 800 x 1400 mm | 1400 | 800 |  | 20/00 (20 cm high & roof opening = daylight size) |  | Rectangular | 0.64 W/m²K | Openable version |  | Single spindle |  | https://skylux.eu/en/products/pvc-curb-20-00-with-openable-frame-with-single-electric-spindle-230-v-0800-x-1400-mm | https://skylux.eu/cdn/shop/products/ventilerende-pvc-opstand-2000-met-enkele-elektrische-spindel-230V-0800-x-1400-mm-Opstand.jpg?v=1666883450&width=1600 | https://skylux.eu/cdn/shop/files/3c949415-8934-41bf-be00-e45ce5efe767_06657b03-34b4-4e03-9372-733f75443db7.jpg?v=1699696285&width=1600 | https://skylux.eu/cdn/shop/files/8cd18942-1e6a-45e5-8088-7cce47115ee2_99ced449-864b-4e0b-88d6-fede6d0ed0c4.jpg?v=1699696286&width=1600 |  |  | //skylux.eu/cdn/shop/files/E_TD_Technical_File_Skylux_pvc-curb_20-00_EP_7d67b8a4-d0bc-4a83-9036-20dddf1bcdb4.pdf?v=5014032395975129418 |  | pvc-curb-20-00-with-openable-frame-with-single-electric-spindle-230-v-0800-x-1400-mm | 6620910321724 | 39448399216700
Curbs | Curb | Skylux | ventilating PVC curb 20/00 with single electric spindle 230 V 0800 x 1600 mm |  | 64863 | 5412970648635 | 1708.55 | Yes | 2-5 | 26.45 | [6 empty] | 800 x 1600 mm | 1600 | 800 |  | 20/00 (20 cm high & roof opening = daylight size) |  | Rectangular | 0.64 W/m²K | Openable version |  | Single spindle |  | https://skylux.eu/en/products/pvc-curb-20-00-with-openable-frame-with-single-electric-spindle-230-v-0800-x-1600-mm | https://skylux.eu/cdn/shop/products/ventilerende-pvc-opstand-2000-met-enkele-elektrische-spindel-230V-0800-x-1600-mm-Opstand.jpg?v=1666883455&width=1600 | https://skylux.eu/cdn/shop/files/3c949415-8934-41bf-be00-e45ce5efe767_5af3d493-88da-4658-a568-659fc44c5624.jpg?v=1699696287&width=1600 | https://skylux.eu/cdn/shop/files/8cd18942-1e6a-45e5-8088-7cce47115ee2_3ac08587-dbbd-4149-a6ee-9f2dccd89677.jpg?v=1699696288&width=1600 |  |  | //skylux.eu/cdn/shop/files/E_TD_Technical_File_Skylux_pvc-curb_20-00_EP_7d67b8a4-d0bc-4a83-9036-20dddf1bcdb4.pdf?v=5014032395975129418 |  | pvc-curb-20-00-with-openable-frame-with-single-electric-spindle-230-v-0800-x-1600-mm | 6620910354492 | 39448399249468
Curbs | Curb | Skylux | ventilating PVC curb 20/00 with single electric spindle 230 V 0900 x 0900 mm |  | 64829 | 5412970648291 | 1508.9 | Yes | 2-5 | 20.93 | [6 empty] | 900 x 900 mm | 900 | 900 |  | 20/00 (20 cm high & roof opening = daylight size) |  | Square | 0.64 W/m²K | Openable version |  | Single spindle |  | https://skylux.eu/en/products/pvc-curb-20-00-with-openable-frame-with-single-electric-spindle-230-v-0900-x-0900-mm | https://skylux.eu/cdn/shop/products/ventilerende-pvc-opstand-2000-met-enkele-elektrische-spindel-230V-0900-x-0900-mm-Opstand.jpg?v=1666883459&width=1600 | https://skylux.eu/cdn/shop/files/3c949415-8934-41bf-be00-e45ce5efe767_f459dbc0-ebaa-4ece-8e77-d21a5751469e.jpg?v=1699696290&width=1600 | https://skylux.eu/cdn/shop/files/8cd18942-1e6a-45e5-8088-7cce47115ee2_87c33be3-88ff-4777-a3a8-3728b4c96d1c.jpg?v=1699696291&width=1600 |  |  | //skylux.eu/cdn/shop/files/E_TD_Technical_File_Skylux_pvc-curb_20-00_EP_7d67b8a4-d0bc-4a83-9036-20dddf1bcdb4.pdf?v=5014032395975129418 |  | pvc-curb-20-00-with-openable-frame-with-single-electric-spindle-230-v-0900-x-0900-mm | 6620910420028 | 39448399511612
Curbs | Curb | Skylux | ventilating PVC curb 20/00 with single electric spindle 230 V 0900 x 1200 mm |  | 64871 | 5412970648710 | 1608.1 | Yes | 2-5 | 23.46 | [6 empty] | 900 x 1200 mm | 1200 | 900 |  | 20/00 (20 cm high & roof opening = daylight size) |  | Rectangular | 0.64 W/m²K | Openable version |  | Single spindle |  | https://skylux.eu/en/products/pvc-curb-20-00-with-openable-frame-with-single-electric-spindle-230-v-0900-x-1200-mm | https://skylux.eu/cdn/shop/products/ventilerende-pvc-opstand-2000-met-enkele-elektrische-spindel-230V-0900-x-1200-mm-Opstand.jpg?v=1666883464&width=1600 | https://skylux.eu/cdn/shop/files/3c949415-8934-41bf-be00-e45ce5efe767_0bd59db5-f575-4072-a2ee-dde600d67581.jpg?v=1699696292&width=1600 | https://skylux.eu/cdn/shop/files/8cd18942-1e6a-45e5-8088-7cce47115ee2_96a9e214-f2d1-488b-ad52-b94fdd1a0c70.jpg?v=1699696293&width=1600 |  |  | //skylux.eu/cdn/shop/files/E_TD_Technical_File_Skylux_pvc-curb_20-00_EP_7d67b8a4-d0bc-4a83-9036-20dddf1bcdb4.pdf?v=5014032395975129418 |  | pvc-curb-20-00-with-openable-frame-with-single-electric-spindle-230-v-0900-x-1200-mm | 6620910485564 | 39448399839292
Curbs | Curb | Skylux | ventilating PVC curb 20/00 with single electric spindle 230 V 0900 x 1500 mm |  | 64872 | 5412970648727 | 1708.55 | Yes | 2-5 | 26 | [6 empty] | 900 x 1500 mm | 1500 | 900 |  | 20/00 (20 cm high & roof opening = daylight size) |  | Rectangular | 0.64 W/m²K | Openable version |  | Single spindle |  | https://skylux.eu/en/products/pvc-curb-20-00-with-openable-frame-with-single-electric-spindle-230-v-0900-x-1500-mm | https://skylux.eu/cdn/shop/products/ventilerende-pvc-opstand-2000-met-enkele-elektrische-spindel-230V-0900-x-1500-mm-Opstand.jpg?v=1666883468&width=1600 | https://skylux.eu/cdn/shop/files/3c949415-8934-41bf-be00-e45ce5efe767_1f314be0-107a-4429-b61d-f584dafbe9a5.jpg?v=1699696295&width=1600 | https://skylux.eu/cdn/shop/files/8cd18942-1e6a-45e5-8088-7cce47115ee2_7bd4cac8-6f90-4030-991d-ac20fc415429.jpg?v=1699696296&width=1600 |  |  | //skylux.eu/cdn/shop/files/E_TD_Technical_File_Skylux_pvc-curb_20-00_EP_7d67b8a4-d0bc-4a83-9036-20dddf1bcdb4.pdf?v=5014032395975129418 |  | pvc-curb-20-00-with-openable-frame-with-single-electric-spindle-230-v-0900-x-1500-mm | 6620910518332 | 39448399872060
Curbs | Curb | Skylux | ventilating PVC curb 20/00 with single electric spindle 230 V 1000 x 1000 mm |  | 64830 | 5412970648307 | 1535.5 | Yes | 2-5 | 22.62 | [6 empty] | 1000 x 1000 mm | 1000 | 1000 |  | 20/00 (20 cm high & roof opening = daylight size) |  | Square | 0.64 W/m²K | Openable version |  | Single spindle |  | https://skylux.eu/en/products/pvc-curb-20-00-with-openable-frame-with-single-electric-spindle-230-v-1000-x-1000-mm | https://skylux.eu/cdn/shop/products/ventilerende-pvc-opstand-2000-met-enkele-elektrische-spindel-230V-1000-x-1000-mm-Opstand.jpg?v=1666883473&width=1600 | https://skylux.eu/cdn/shop/files/3c949415-8934-41bf-be00-e45ce5efe767_310858fa-c85c-4771-b883-6cdf2a50303d.jpg?v=1699696297&width=1600 | https://skylux.eu/cdn/shop/files/8cd18942-1e6a-45e5-8088-7cce47115ee2_5389c5bb-1cc2-4ada-b68b-3e5183b16c3d.jpg?v=1699696298&width=1600 |  |  | //skylux.eu/cdn/shop/files/E_TD_Technical_File_Skylux_pvc-curb_20-00_EP_7d67b8a4-d0bc-4a83-9036-20dddf1bcdb4.pdf?v=5014032395975129418 |  | pvc-curb-20-00-with-openable-frame-with-single-electric-spindle-230-v-1000-x-1000-mm | 6620910551100 | 39448399904828
Curbs | Curb | Skylux | ventilating PVC curb 20/00 with single electric spindle 230 V 1000 x 1300 mm |  | 64875 | 5412970648758 | 1674.65 | Yes | 2-5 | 25.45 | [6 empty] | 1000 x 1300 mm | 1300 | 1000 |  | 20/00 (20 cm high & roof opening = daylight size) |  | Rectangular | 0.64 W/m²K | Openable version |  | Single spindle |  | https://skylux.eu/en/products/pvc-curb-20-00-with-openable-frame-with-single-electric-spindle-230-v-1000-x-1300-mm | https://skylux.eu/cdn/shop/products/ventilerende-pvc-opstand-2000-met-enkele-elektrische-spindel-230V-1000-x-1300-mm-Opstand.jpg?v=1666883477&width=1600 | https://skylux.eu/cdn/shop/files/3c949415-8934-41bf-be00-e45ce5efe767_7083cb90-5c6a-4c06-904c-c005482bb1de.jpg?v=1699696299&width=1600 | https://skylux.eu/cdn/shop/files/8cd18942-1e6a-45e5-8088-7cce47115ee2_91768a6b-6ce6-4df0-9293-fa50973efa46.jpg?v=1699696301&width=1600 |  |  | //skylux.eu/cdn/shop/files/E_TD_Technical_File_Skylux_pvc-curb_20-00_EP_7d67b8a4-d0bc-4a83-9036-20dddf1bcdb4.pdf?v=5014032395975129418 |  | pvc-curb-20-00-with-openable-frame-with-single-electric-spindle-230-v-1000-x-1300-mm | 6620910583868 | 39448400003132
Curbs | Curb | Skylux | ventilating PVC curb 20/00 with single electric spindle 230 V 1050 x 1050 mm |  | 64831 | 5412970648314 | 1608.1 | Yes | 2-5 | 23.46 | [6 empty] | 1050 x 1050 mm | 1050 | 1050 |  | 20/00 (20 cm high & roof opening = daylight size) |  | Square | 0.64 W/m²K | Openable version |  | Single spindle |  | https://skylux.eu/en/products/pvc-curb-20-00-with-openable-frame-with-single-electric-spindle-230-v-1050-x-1050-mm | https://skylux.eu/cdn/shop/products/ventilerende-pvc-opstand-2000-met-enkele-elektrische-spindel-230V-1050-x-1050-mm-Opstand.jpg?v=1666883482&width=1600 | https://skylux.eu/cdn/shop/files/3c949415-8934-41bf-be00-e45ce5efe767_bcdf20f3-a061-4e5d-8298-3c9451b66927.jpg?v=1699696302&width=1600 | https://skylux.eu/cdn/shop/files/8cd18942-1e6a-45e5-8088-7cce47115ee2_96ef6c1b-b674-419c-8be8-c431eae1c6f0.jpg?v=1699696303&width=1600 |  |  | //skylux.eu/cdn/shop/files/E_TD_Technical_File_Skylux_pvc-curb_20-00_EP_7d67b8a4-d0bc-4a83-9036-20dddf1bcdb4.pdf?v=5014032395975129418 |  | pvc-curb-20-00-with-openable-frame-with-single-electric-spindle-230-v-1050-x-1050-mm | 6620910616636 | 39448400035900
Curbs | Curb | Skylux | ventilating PVC curb 20/00 with single electric spindle 230 V 1100 x 1100 mm |  | 64832 | 5412970648321 | 1642 | Yes | 2-5 | 24.46 | [6 empty] | 1100 x 1100 mm | 1100 | 1100 |  | 20/00 (20 cm high & roof opening = daylight size) |  | Square | 0.64 W/m²K | Openable version |  | Single spindle |  | https://skylux.eu/en/products/pvc-curb-20-00-with-openable-frame-with-single-electric-spindle-230-v-1100-x-1100-mm | https://skylux.eu/cdn/shop/products/ventilerende-pvc-opstand-2000-met-enkele-elektrische-spindel-230V-1100-x-1100-mm-Opstand.jpg?v=1666883486&width=1600 | https://skylux.eu/cdn/shop/files/3c949415-8934-41bf-be00-e45ce5efe767_599d5978-3f39-4970-971f-97f475ded89a.jpg?v=1699696305&width=1600 | https://skylux.eu/cdn/shop/files/8cd18942-1e6a-45e5-8088-7cce47115ee2_2ad9a62e-61b6-4411-93b9-813ed94a6728.jpg?v=1699696306&width=1600 |  |  | //skylux.eu/cdn/shop/files/E_TD_Technical_File_Skylux_pvc-curb_20-00_EP_7d67b8a4-d0bc-4a83-9036-20dddf1bcdb4.pdf?v=5014032395975129418 |  | pvc-curb-20-00-with-openable-frame-with-single-electric-spindle-230-v-1100-x-1100-mm | 6620910649404 | 39448400101436
Curbs | Curb | Skylux | ventilating PVC curb 20/00 with single electric spindle 230 V 1200 x 1200 mm |  | 64833 | 5412970648338 | 1708.55 | Yes | 2-5 | 26.04 | [6 empty] | 1200 x 1200 mm | 1200 | 1200 |  | 20/00 (20 cm high & roof opening = daylight size) |  | Square | 0.64 W/m²K | Openable version |  | Single spindle |  | https://skylux.eu/en/products/pvc-curb-20-00-with-openable-frame-with-single-electric-spindle-230-v-1200-x-1200-mm | https://skylux.eu/cdn/shop/products/ventilerende-pvc-opstand-2000-met-enkele-elektrische-spindel-230V-1200-x-1200-mm-Opstand.jpg?v=1666883491&width=1600 | https://skylux.eu/cdn/shop/files/3c949415-8934-41bf-be00-e45ce5efe767_2206ecab-ce7a-4dfb-9b85-61e59ed540a6.jpg?v=1699696307&width=1600 | https://skylux.eu/cdn/shop/files/8cd18942-1e6a-45e5-8088-7cce47115ee2_e7b5e2fc-307f-4a43-b609-92ebfe37d43f.jpg?v=1699696308&width=1600 |  |  | //skylux.eu/cdn/shop/files/E_TD_Technical_File_Skylux_pvc-curb_20-00_EP_7d67b8a4-d0bc-4a83-9036-20dddf1bcdb4.pdf?v=5014032395975129418 |  | pvc-curb-20-00-with-openable-frame-with-single-electric-spindle-230-v-1200-x-1200-mm | 6620910747708 | 39448400134204
Curbs | Curb | Skylux | ventilating PVC curb 20/00 with single electric spindle 230 V 1300 x 1300 mm |  | 64834 | 5412970648345 | 1772.65 | Yes | 2-5 | 27.92 | [6 empty] | 1300 x 1300 mm | 1300 | 1300 |  | 20/00 (20 cm high & roof opening = daylight size) |  | Square | 0.64 W/m²K | Openable version |  | Single spindle |  | https://skylux.eu/en/products/pvc-curb-20-00-with-openable-frame-with-single-electric-spindle-230-v-1300-x-1300-mm | https://skylux.eu/cdn/shop/products/ventilerende-pvc-opstand-2000-met-enkele-elektrische-spindel-230V-1300-x-1300-mm-Opstand.jpg?v=1666883495&width=1600 | https://skylux.eu/cdn/shop/files/3c949415-8934-41bf-be00-e45ce5efe767_cdc83cee-51a9-4163-a69b-0e6492e1672b.jpg?v=1699696310&width=1600 | https://skylux.eu/cdn/shop/files/8cd18942-1e6a-45e5-8088-7cce47115ee2_ac8fbaa2-2cdd-4fea-9bf4-309aba6a5261.jpg?v=1699696311&width=1600 |  |  | //skylux.eu/cdn/shop/files/E_TD_Technical_File_Skylux_pvc-curb_20-00_EP_7d67b8a4-d0bc-4a83-9036-20dddf1bcdb4.pdf?v=5014032395975129418 |  | pvc-curb-20-00-with-openable-frame-with-single-electric-spindle-230-v-1300-x-1300-mm | 6620910878780 | 39448400166972
Curbs | Curb | Skylux | ventilating PVC curb 20/00 with single manual spindle with eye 0600 x 0600 mm |  | 45469 | 5412970454694 | 818 | Yes | 2-5 | 14.12 | [6 empty] | 600 x 600 mm | 600 | 600 |  | 20/00 (20 cm high & roof opening = daylight size) |  | Square | 0.64 W/m²K | Openable version |  | Single spindle |  | https://skylux.eu/en/products/pvc-curb-20-00-with-openable-frame-with-single-manual-spindle-with-eye-0600-x-0600-mm | https://skylux.eu/cdn/shop/products/ventilerende-pvc-opstand-2000-met-enkele-manuele-spindel-met-oog-0600-x-0600-mm-Opstand.jpg?v=1666883499&width=1600 | https://skylux.eu/cdn/shop/files/3c949415-8934-41bf-be00-e45ce5efe767_cf51251b-433b-45e4-96b4-e4b468fc0cc8.jpg?v=1699696312&width=1600 | https://skylux.eu/cdn/shop/files/8cd18942-1e6a-45e5-8088-7cce47115ee2_7981d107-2f95-4eff-9830-6ad43bf145a6.jpg?v=1699696313&width=1600 |  |  | //skylux.eu/cdn/shop/files/E_TD_Technical_File_Skylux_pvc-curb_20-00_EP_7d67b8a4-d0bc-4a83-9036-20dddf1bcdb4.pdf?v=5014032395975129418 |  | pvc-curb-20-00-with-openable-frame-with-single-manual-spindle-with-eye-0600-x-0600-mm | 6620910911548 | 39448400199740
Curbs | Curb | Skylux | ventilating PVC curb 20/00 with single manual spindle with eye 0600 x 0800 mm |  | 45470 | 5412970454700 | 884.55 | Yes | 2-5 | 15.51 | [6 empty] | 600 x 800 mm | 800 | 600 |  | 20/00 (20 cm high & roof opening = daylight size) |  | Rectangular | 0.64 W/m²K | Openable version |  | Single spindle |  | https://skylux.eu/en/products/pvc-curb-20-00-with-openable-frame-with-single-manual-spindle-with-eye-0600-x-0800-mm | https://skylux.eu/cdn/shop/products/ventilerende-pvc-opstand-2000-met-enkele-manuele-spindel-met-oog-0600-x-0800-mm-Opstand.jpg?v=1666883503&width=1600 | https://skylux.eu/cdn/shop/files/3c949415-8934-41bf-be00-e45ce5efe767_35acfee5-0d60-4db1-abd8-9e79f85118aa.jpg?v=1699696315&width=1600 | https://skylux.eu/cdn/shop/files/8cd18942-1e6a-45e5-8088-7cce47115ee2_fdcfd3b9-5e4d-4884-9308-0710a0ad55b9.jpg?v=1699696316&width=1600 |  |  | //skylux.eu/cdn/shop/files/E_TD_Technical_File_Skylux_pvc-curb_20-00_EP_7d67b8a4-d0bc-4a83-9036-20dddf1bcdb4.pdf?v=5014032395975129418 |  | pvc-curb-20-00-with-openable-frame-with-single-manual-spindle-with-eye-0600-x-0800-mm | 6620910944316 | 39448400232508
Curbs | Curb | Skylux | ventilating PVC curb 20/00 with single manual spindle with eye 0600 x 0900 mm |  | 45471 | 5412970454717 | 918.4 | Yes | 2-5 | 16.76 | [6 empty] | 600 x 900 mm | 900 | 600 |  | 20/00 (20 cm high & roof opening = daylight size) |  | Rectangular | 0.64 W/m²K | Openable version |  | Single spindle |  | https://skylux.eu/en/products/pvc-curb-20-00-with-openable-frame-with-single-manual-spindle-with-eye-0600-x-0900-mm | https://skylux.eu/cdn/shop/products/ventilerende-pvc-opstand-2000-met-enkele-manuele-spindel-met-oog-0600-x-0900-mm-Opstand.jpg?v=1666883508&width=1600 | https://skylux.eu/cdn/shop/files/3c949415-8934-41bf-be00-e45ce5efe767_63ac072a-306d-451c-86ea-96618d1755e6.jpg?v=1699696317&width=1600 | https://skylux.eu/cdn/shop/files/8cd18942-1e6a-45e5-8088-7cce47115ee2_beba059f-dbbb-41b1-9b5c-92dc4e2205da.jpg?v=1699696318&width=1600 |  |  | //skylux.eu/cdn/shop/files/E_TD_Technical_File_Skylux_pvc-curb_20-00_EP_7d67b8a4-d0bc-4a83-9036-20dddf1bcdb4.pdf?v=5014032395975129418 |  | pvc-curb-20-00-with-openable-frame-with-single-manual-spindle-with-eye-0600-x-0900-mm | 6620910977084 | 39448400265276
Curbs | Curb | Skylux | ventilating PVC curb 20/00 with single manual spindle with eye 0600 x 1200 mm |  | 45472 | 5412970454724 | 1017.65 | Yes | 2-5 | 19.34 | [6 empty] | 600 x 1200 mm | 1200 | 600 |  | 20/00 (20 cm high & roof opening = daylight size) |  | Rectangular | 0.64 W/m²K | Openable version |  | Single spindle |  | https://skylux.eu/en/products/pvc-curb-20-00-with-openable-frame-with-single-manual-spindle-with-eye-0600-x-1200-mm | https://skylux.eu/cdn/shop/products/ventilerende-pvc-opstand-2000-met-enkele-manuele-spindel-met-oog-0600-x-1200-mm-Opstand.jpg?v=1666883512&width=1600 | https://skylux.eu/cdn/shop/files/3c949415-8934-41bf-be00-e45ce5efe767_d9cff01f-4581-4268-80f1-c433f4930052.jpg?v=1699696319&width=1600 | https://skylux.eu/cdn/shop/files/8cd18942-1e6a-45e5-8088-7cce47115ee2_e1239966-b94a-4f8a-830d-b034aa9c96b9.jpg?v=1699696320&width=1600 |  |  | //skylux.eu/cdn/shop/files/E_TD_Technical_File_Skylux_pvc-curb_20-00_EP_7d67b8a4-d0bc-4a83-9036-20dddf1bcdb4.pdf?v=5014032395975129418 |  | pvc-curb-20-00-with-openable-frame-with-single-manual-spindle-with-eye-0600-x-1200-mm | 6620911042620 | 39448400298044
Curbs | Curb | Skylux | ventilating PVC curb 20/00 with single manual spindle with eye 0600 x 1300 mm |  | 45473 | 5412970454731 | 1050.3 | Yes | 2-5 | 19.98 | [6 empty] | 600 x 1300 mm | 1300 | 600 |  | 20/00 (20 cm high & roof opening = daylight size) |  | Rectangular | 0.64 W/m²K | Openable version |  | Single spindle |  | https://skylux.eu/en/products/pvc-curb-20-00-with-openable-frame-with-single-manual-spindle-with-eye-0600-x-1300-mm | https://skylux.eu/cdn/shop/products/ventilerende-pvc-opstand-2000-met-enkele-manuele-spindel-met-oog-0600-x-1300-mm-Opstand.jpg?v=1666883516&width=1600 | https://skylux.eu/cdn/shop/files/3c949415-8934-41bf-be00-e45ce5efe767_bd15dab3-799d-4351-86dd-fe4b1642a88b.jpg?v=1699696322&width=1600 | https://skylux.eu/cdn/shop/files/8cd18942-1e6a-45e5-8088-7cce47115ee2_29aba4c9-74ee-411f-a7b0-f9820f0489f7.jpg?v=1699696323&width=1600 |  |  | //skylux.eu/cdn/shop/files/E_TD_Technical_File_Skylux_pvc-curb_20-00_EP_7d67b8a4-d0bc-4a83-9036-20dddf1bcdb4.pdf?v=5014032395975129418 |  | pvc-curb-20-00-with-openable-frame-with-single-manual-spindle-with-eye-0600-x-1300-mm | 6620911075388 | 39448400330812
Curbs | Curb | Skylux | ventilating PVC curb 20/00 with single manual spindle with eye 0600 x 1500 mm |  | 45474 | 5412970454748 | 1116.85 | Yes | 2-5 | 22.57 | [6 empty] | 600 x 1500 mm | 1500 | 600 |  | 20/00 (20 cm high & roof opening = daylight size) |  | Rectangular | 0.64 W/m²K | Openable version |  | Single spindle |  | https://skylux.eu/en/products/pvc-curb-20-00-with-openable-frame-with-single-manual-spindle-with-eye-0600-x-1500-mm | https://skylux.eu/cdn/shop/products/ventilerende-pvc-opstand-2000-met-enkele-manuele-spindel-met-oog-0600-x-1500-mm-Opstand.jpg?v=1666883519&width=1600 | https://skylux.eu/cdn/shop/files/3c949415-8934-41bf-be00-e45ce5efe767_e737bfc9-a992-4520-960e-b6d26a1319c1.jpg?v=1699696324&width=1600 | https://skylux.eu/cdn/shop/files/8cd18942-1e6a-45e5-8088-7cce47115ee2_956af273-036d-409b-9b56-8a2e131b5049.jpg?v=1699696325&width=1600 |  |  | //skylux.eu/cdn/shop/files/E_TD_Technical_File_Skylux_pvc-curb_20-00_EP_7d67b8a4-d0bc-4a83-9036-20dddf1bcdb4.pdf?v=5014032395975129418 |  | pvc-curb-20-00-with-openable-frame-with-single-manual-spindle-with-eye-0600-x-1500-mm | 6620911108156 | 39448400363580
Curbs | Curb | Skylux | ventilating PVC curb 20/00 with single manual spindle with eye 0600 x 1800 mm |  | 45475 | 5412970454755 | 1217.3 | Yes | 2-5 | 24.71 | [6 empty] | 600 x 1800 mm | 1800 | 600 |  | 20/00 (20 cm high & roof opening = daylight size) |  | Rectangular | 0.64 W/m²K | Openable version |  | Single spindle |  | https://skylux.eu/en/products/pvc-curb-20-00-with-openable-frame-with-single-manual-spindle-with-eye-0600-x-1800-mm | https://skylux.eu/cdn/shop/products/ventilerende-pvc-opstand-2000-met-enkele-manuele-spindel-met-oog-0600-x-1800-mm-Opstand.jpg?v=1666883524&width=1600 | https://skylux.eu/cdn/shop/files/3c949415-8934-41bf-be00-e45ce5efe767_e19a4fee-ac2e-4582-846e-3b5f1bf504ec.jpg?v=1699696326&width=1600 | https://skylux.eu/cdn/shop/files/8cd18942-1e6a-45e5-8088-7cce47115ee2_26626993-9144-4a0e-999d-10081ffe107f.jpg?v=1699696328&width=1600 |  |  | //skylux.eu/cdn/shop/files/E_TD_Technical_File_Skylux_pvc-curb_20-00_EP_7d67b8a4-d0bc-4a83-9036-20dddf1bcdb4.pdf?v=5014032395975129418 |  | pvc-curb-20-00-with-openable-frame-with-single-manual-spindle-with-eye-0600-x-1800-mm | 6620911140924 | 39448400396348
Curbs | Curb | Skylux | ventilating PVC curb 20/00 with single manual spindle with eye 0700 x 0700 mm |  | 45476 | 5412970454762 | 884.55 | Yes | 2-5 | 15.86 | [6 empty] | 700 x 700 mm | 700 | 700 |  | 20/00 (20 cm high & roof opening = daylight size) |  | Square | 0.64 W/m²K | Openable version |  | Single spindle |  | https://skylux.eu/en/products/pvc-curb-20-00-with-openable-frame-with-single-manual-spindle-with-eye-0700-x-0700-mm | https://skylux.eu/cdn/shop/products/ventilerende-pvc-opstand-2000-met-enkele-manuele-spindel-met-oog-0700-x-0700-mm-Opstand.jpg?v=1666883528&width=1600 | https://skylux.eu/cdn/shop/files/3c949415-8934-41bf-be00-e45ce5efe767_0d877b82-bc74-4036-a898-8303bd0645ee.jpg?v=1699696329&width=1600 | https://skylux.eu/cdn/shop/files/8cd18942-1e6a-45e5-8088-7cce47115ee2_5e8f67b2-8546-4aed-9afd-6980684a1d89.jpg?v=1699696330&width=1600 |  |  | //skylux.eu/cdn/shop/files/E_TD_Technical_File_Skylux_pvc-curb_20-00_EP_7d67b8a4-d0bc-4a83-9036-20dddf1bcdb4.pdf?v=5014032395975129418 |  | pvc-curb-20-00-with-openable-frame-with-single-manual-spindle-with-eye-0700-x-0700-mm | 6620911173692 | 39448400429116
Curbs | Curb | Skylux | ventilating PVC curb 20/00 with single manual spindle with eye 0700 x 1000 mm |  | 45477 | 5412970454779 | 983.75 | Yes | 2-5 | 18.39 | [6 empty] | 700 x 1000 mm | 1000 | 700 |  | 20/00 (20 cm high & roof opening = daylight size) |  | Rectangular | 0.64 W/m²K | Openable version |  | Single spindle |  | https://skylux.eu/en/products/pvc-curb-20-00-with-openable-frame-with-single-manual-spindle-with-eye-0700-x-1000-mm | https://skylux.eu/cdn/shop/products/ventilerende-pvc-opstand-2000-met-enkele-manuele-spindel-met-oog-0700-x-1000-mm-Opstand.jpg?v=1666883532&width=1600 | https://skylux.eu/cdn/shop/files/3c949415-8934-41bf-be00-e45ce5efe767_5c99bfb6-e404-4388-ac28-0bdf5ec24ae1.jpg?v=1699696331&width=1600 | https://skylux.eu/cdn/shop/files/8cd18942-1e6a-45e5-8088-7cce47115ee2_373b3d4e-9c28-4e83-a3cd-f0010846acee.jpg?v=1699696332&width=1600 |  |  | //skylux.eu/cdn/shop/files/E_TD_Technical_File_Skylux_pvc-curb_20-00_EP_7d67b8a4-d0bc-4a83-9036-20dddf1bcdb4.pdf?v=5014032395975129418 |  | pvc-curb-20-00-with-openable-frame-with-single-manual-spindle-with-eye-0700-x-1000-mm | 6620911206460 | 39448400461884
Curbs | Curb | Skylux | ventilating PVC curb 20/00 with single manual spindle with eye 0700 x 1300 mm |  | 45478 | 5412970454786 | 1084.2 | Yes | 2-5 | 20.79 | [6 empty] | 700 x 1300 mm | 1300 | 700 |  | 20/00 (20 cm high & roof opening = daylight size) |  | Rectangular | 0.64 W/m²K | Openable version |  | Single spindle |  | https://skylux.eu/en/products/pvc-curb-20-00-with-openable-frame-with-single-manual-spindle-with-eye-0700-x-1300-mm | https://skylux.eu/cdn/shop/products/ventilerende-pvc-opstand-2000-met-enkele-manuele-spindel-met-oog-0700-x-1300-mm-Opstand.jpg?v=1666883536&width=1600 | https://skylux.eu/cdn/shop/files/3c949415-8934-41bf-be00-e45ce5efe767_619cf264-b14a-4e5c-ad36-3b62563bed5d.jpg?v=1699696334&width=1600 | https://skylux.eu/cdn/shop/files/8cd18942-1e6a-45e5-8088-7cce47115ee2_f3f3cb45-a855-49e1-a19d-1429a05eb5c0.jpg?v=1699696335&width=1600 |  |  | //skylux.eu/cdn/shop/files/E_TD_Technical_File_Skylux_pvc-curb_20-00_EP_7d67b8a4-d0bc-4a83-9036-20dddf1bcdb4.pdf?v=5014032395975129418 |  | pvc-curb-20-00-with-openable-frame-with-single-manual-spindle-with-eye-0700-x-1300-mm | 6620911239228 | 39448400494652
Curbs | Curb | Skylux | ventilating PVC curb 20/00 with single manual spindle with eye 0700 x 1500 mm |  | 45479 | 5412970454793 | 1150.75 | Yes | 2-5 | 23.12 | [6 empty] | 700 x 1500 mm | 1500 | 700 |  | 20/00 (20 cm high & roof opening = daylight size) |  | Rectangular | 0.64 W/m²K | Openable version |  | Single spindle |  | https://skylux.eu/en/products/pvc-curb-20-00-with-openable-frame-with-single-manual-spindle-with-eye-0700-x-1500-mm | https://skylux.eu/cdn/shop/products/ventilerende-pvc-opstand-2000-met-enkele-manuele-spindel-met-oog-0700-x-1500-mm-Opstand.jpg?v=1666883540&width=1600 | https://skylux.eu/cdn/shop/files/3c949415-8934-41bf-be00-e45ce5efe767_05e2ceb6-a05f-4177-b7c7-dac5ce398fb2.jpg?v=1699696336&width=1600 | https://skylux.eu/cdn/shop/files/8cd18942-1e6a-45e5-8088-7cce47115ee2_3f46630f-af30-4415-8c5e-0ec5cc73182c.jpg?v=1699696337&width=1600 |  |  | //skylux.eu/cdn/shop/files/E_TD_Technical_File_Skylux_pvc-curb_20-00_EP_7d67b8a4-d0bc-4a83-9036-20dddf1bcdb4.pdf?v=5014032395975129418 |  | pvc-curb-20-00-with-openable-frame-with-single-manual-spindle-with-eye-0700-x-1500-mm | 6620911271996 | 39448400527420
Curbs | Curb | Skylux | ventilating PVC curb 20/00 with single manual spindle with eye 0700 x 1600 mm |  | 45480 | 5412970454809 | 1183.4 | Yes | 2-5 | 24.06 | [6 empty] | 700 x 1600 mm | 1600 | 700 |  | 20/00 (20 cm high & roof opening = daylight size) |  | Rectangular | 0.64 W/m²K | Openable version |  | Single spindle |  | https://skylux.eu/en/products/pvc-curb-20-00-with-openable-frame-with-single-manual-spindle-with-eye-0700-x-1600-mm | https://skylux.eu/cdn/shop/products/ventilerende-pvc-opstand-2000-met-enkele-manuele-spindel-met-oog-0700-x-1600-mm-Opstand.jpg?v=1666883544&width=1600 | https://skylux.eu/cdn/shop/files/3c949415-8934-41bf-be00-e45ce5efe767_61ddbf09-8505-41c0-90e5-beba45ff8839.jpg?v=1699696338&width=1600 | https://skylux.eu/cdn/shop/files/8cd18942-1e6a-45e5-8088-7cce47115ee2_1e254742-ed8b-4980-be71-443717e16593.jpg?v=1699696339&width=1600 |  |  | //skylux.eu/cdn/shop/files/E_TD_Technical_File_Skylux_pvc-curb_20-00_EP_7d67b8a4-d0bc-4a83-9036-20dddf1bcdb4.pdf?v=5014032395975129418 |  | pvc-curb-20-00-with-openable-frame-with-single-manual-spindle-with-eye-0700-x-1600-mm | 6620911304764 | 39448400560188
Curbs | Curb | Skylux | ventilating PVC curb 20/00 with single manual spindle with eye 0750 x 0750 mm |  | 45481 | 5412970454816 | 918.4 | Yes | 2-5 | 16.76 | [6 empty] | 750 x 750 mm | 750 | 750 |  | 20/00 (20 cm high & roof opening = daylight size) |  | Square | 0.64 W/m²K | Openable version |  | Single spindle |  | https://skylux.eu/en/products/pvc-curb-20-00-with-openable-frame-with-single-manual-spindle-with-eye-0750-x-0750-mm | https://skylux.eu/cdn/shop/products/ventilerende-pvc-opstand-2000-met-enkele-manuele-spindel-met-oog-0750-x-0750-mm-Opstand.jpg?v=1666883548&width=1600 | https://skylux.eu/cdn/shop/files/3c949415-8934-41bf-be00-e45ce5efe767_3e75f85e-7a01-4f62-bbd5-d3a2d3165308.jpg?v=1699696341&width=1600 | https://skylux.eu/cdn/shop/files/8cd18942-1e6a-45e5-8088-7cce47115ee2_96e70ae3-6f48-470d-a189-32f359d78028.jpg?v=1699696342&width=1600 |  |  | //skylux.eu/cdn/shop/files/E_TD_Technical_File_Skylux_pvc-curb_20-00_EP_7d67b8a4-d0bc-4a83-9036-20dddf1bcdb4.pdf?v=5014032395975129418 |  | pvc-curb-20-00-with-openable-frame-with-single-manual-spindle-with-eye-0750-x-0750-mm | 6620911337532 | 39448400625724
Curbs | Curb | Skylux | ventilating PVC curb 20/00 with single manual spindle with eye 0750 x 1050 mm |  | 45482 | 5412970454823 | 1017.65 | Yes | 2-5 | 19.59 | [6 empty] | 750 x 1050 mm | 1050 | 750 |  | 20/00 (20 cm high & roof opening = daylight size) |  | Rectangular | 0.64 W/m²K | Openable version |  | Single spindle |  | https://skylux.eu/en/products/pvc-curb-20-00-with-openable-frame-with-single-manual-spindle-with-eye-0750-x-1050-mm | https://skylux.eu/cdn/shop/products/ventilerende-pvc-opstand-2000-met-enkele-manuele-spindel-met-oog-0750-x-1050-mm-Opstand.jpg?v=1666883552&width=1600 | https://skylux.eu/cdn/shop/files/3c949415-8934-41bf-be00-e45ce5efe767_976a4952-aa31-475e-95d1-fe0818e78ea2.jpg?v=1699696343&width=1600 | https://skylux.eu/cdn/shop/files/8cd18942-1e6a-45e5-8088-7cce47115ee2_c84e090a-931a-477a-9be5-d6aadb5c0a38.jpg?v=1699696344&width=1600 |  |  | //skylux.eu/cdn/shop/files/E_TD_Technical_File_Skylux_pvc-curb_20-00_EP_7d67b8a4-d0bc-4a83-9036-20dddf1bcdb4.pdf?v=5014032395975129418 |  | pvc-curb-20-00-with-openable-frame-with-single-manual-spindle-with-eye-0750-x-1050-mm | 6620911370300 | 39448400658492
Curbs | Curb | Skylux | ventilating PVC curb 20/00 with single manual spindle with eye 0750 x 1250 mm |  | 45483 | 5412970454830 | 1084.2 | Yes | 2-5 | 21.03 | [6 empty] | 750 x 1250 mm | 1250 | 750 |  | 20/00 (20 cm high & roof opening = daylight size) |  | Rectangular | 0.64 W/m²K | Openable version |  | Single spindle |  | https://skylux.eu/en/products/pvc-curb-20-00-with-openable-frame-with-single-manual-spindle-with-eye-0750-x-1250-mm | https://skylux.eu/cdn/shop/products/ventilerende-pvc-opstand-2000-met-enkele-manuele-spindel-met-oog-0750-x-1250-mm-Opstand.jpg?v=1666883557&width=1600 | https://skylux.eu/cdn/shop/files/3c949415-8934-41bf-be00-e45ce5efe767_20636b10-dca0-4711-b37d-d8fb0124ff1c.jpg?v=1699696347&width=1600 | https://skylux.eu/cdn/shop/files/8cd18942-1e6a-45e5-8088-7cce47115ee2_e0e8e2db-2a19-4dd2-9a32-b87e6bb97d9a.jpg?v=1699696348&width=1600 |  |  | //skylux.eu/cdn/shop/files/E_TD_Technical_File_Skylux_pvc-curb_20-00_EP_7d67b8a4-d0bc-4a83-9036-20dddf1bcdb4.pdf?v=5014032395975129418 |  | pvc-curb-20-00-with-openable-frame-with-single-manual-spindle-with-eye-0750-x-1250-mm | 6620911403068 | 39448400691260
Curbs | Curb | Skylux | ventilating PVC curb 20/00 with single manual spindle with eye 0750 x 1650 mm |  | 45484 | 5412970454847 | 1217.3 | Yes | 2-5 | 24.81 | [6 empty] | 750 x 1650 mm | 1650 | 750 |  | 20/00 (20 cm high & roof opening = daylight size) |  | Rectangular | 0.64 W/m²K | Openable version |  | Single spindle |  | https://skylux.eu/en/products/pvc-curb-20-00-with-openable-frame-with-single-manual-spindle-with-eye-0750-x-1650-mm | https://skylux.eu/cdn/shop/products/ventilerende-pvc-opstand-2000-met-enkele-manuele-spindel-met-oog-0750-x-1650-mm-Opstand.jpg?v=1666883561&width=1600 | https://skylux.eu/cdn/shop/files/3c949415-8934-41bf-be00-e45ce5efe767_b7ec927c-202e-4b78-850d-1819a1f8081e.jpg?v=1699696349&width=1600 | https://skylux.eu/cdn/shop/files/8cd18942-1e6a-45e5-8088-7cce47115ee2_35181814-4e81-45e2-9e5d-822a3e4f41f0.jpg?v=1699696350&width=1600 |  |  | //skylux.eu/cdn/shop/files/E_TD_Technical_File_Skylux_pvc-curb_20-00_EP_7d67b8a4-d0bc-4a83-9036-20dddf1bcdb4.pdf?v=5014032395975129418 |  | pvc-curb-20-00-with-openable-frame-with-single-manual-spindle-with-eye-0750-x-1650-mm | 6620911435836 | 39448400756796
Curbs | Curb | Skylux | ventilating PVC curb 20/00 with single manual spindle with eye 0800 x 0800 mm |  | 45485 | 5412970454854 | 951.1 | Yes | 2-5 | 17.6 | [6 empty] | 800 x 800 mm | 800 | 800 |  | 20/00 (20 cm high & roof opening = daylight size) |  | Square | 0.64 W/m²K | Openable version |  | Single spindle |  | https://skylux.eu/en/products/pvc-curb-20-00-with-openable-frame-with-single-manual-spindle-with-eye-0800-x-0800-mm | https://skylux.eu/cdn/shop/products/ventilerende-pvc-opstand-2000-met-enkele-manuele-spindel-met-oog-0800-x-0800-mm-Opstand.jpg?v=1666883565&width=1600 | https://skylux.eu/cdn/shop/files/3c949415-8934-41bf-be00-e45ce5efe767_8a2f30ed-62f1-4bce-a300-3227958587eb.jpg?v=1699696351&width=1600 | https://skylux.eu/cdn/shop/files/8cd18942-1e6a-45e5-8088-7cce47115ee2_91133470-dcd0-49dd-94ee-269c9d54bced.jpg?v=1699696352&width=1600 |  |  | //skylux.eu/cdn/shop/files/E_TD_Technical_File_Skylux_pvc-curb_20-00_EP_7d67b8a4-d0bc-4a83-9036-20dddf1bcdb4.pdf?v=5014032395975129418 |  | pvc-curb-20-00-with-openable-frame-with-single-manual-spindle-with-eye-0800-x-0800-mm | 6620911468604 | 39448400789564
Curbs | Curb | Skylux | ventilating PVC curb 20/00 with single manual spindle with eye 0800 x 1100 mm |  | 45486 | 5412970454861 | 1050.3 | Yes | 2-5 | 20.13 | [6 empty] | 800 x 1100 mm | 1100 | 800 |  | 20/00 (20 cm high & roof opening = daylight size) |  | Rectangular | 0.64 W/m²K | Openable version |  | Single spindle |  | https://skylux.eu/en/products/pvc-curb-20-00-with-openable-frame-with-single-manual-spindle-with-eye-0800-x-1100-mm | https://skylux.eu/cdn/shop/products/ventilerende-pvc-opstand-2000-met-enkele-manuele-spindel-met-oog-0800-x-1100-mm-Opstand.jpg?v=1666883569&width=1600 | https://skylux.eu/cdn/shop/files/3c949415-8934-41bf-be00-e45ce5efe767_b53efd54-f8f9-4803-9b31-1bbb33b8ff45.jpg?v=1699696354&width=1600 | https://skylux.eu/cdn/shop/files/8cd18942-1e6a-45e5-8088-7cce47115ee2_c5053ef1-5fa9-4239-85be-d646ccd27669.jpg?v=1699696355&width=1600 |  |  | //skylux.eu/cdn/shop/files/E_TD_Technical_File_Skylux_pvc-curb_20-00_EP_7d67b8a4-d0bc-4a83-9036-20dddf1bcdb4.pdf?v=5014032395975129418 |  | pvc-curb-20-00-with-openable-frame-with-single-manual-spindle-with-eye-0800-x-1100-mm | 6620911534140 | 39448400855100
Curbs | Curb | Skylux | ventilating PVC curb 20/00 with single manual spindle with eye 0800 x 1300 mm |  | 45487 | 5412970454878 | 1116.85 | Yes | 2-5 | 22.12 | [6 empty] | 800 x 1300 mm | 1300 | 800 |  | 20/00 (20 cm high & roof opening = daylight size) |  | Rectangular | 0.64 W/m²K | Openable version |  | Single spindle |  | https://skylux.eu/en/products/pvc-curb-20-00-with-openable-frame-with-single-manual-spindle-with-eye-0800-x-1300-mm | https://skylux.eu/cdn/shop/products/ventilerende-pvc-opstand-2000-met-enkele-manuele-spindel-met-oog-0800-x-1300-mm-Opstand.jpg?v=1666883573&width=1600 | https://skylux.eu/cdn/shop/files/3c949415-8934-41bf-be00-e45ce5efe767_982a74b7-b107-47b6-adcf-ff2f833fb705.jpg?v=1699696356&width=1600 | https://skylux.eu/cdn/shop/files/8cd18942-1e6a-45e5-8088-7cce47115ee2_564a8be3-2bd7-47c7-aa70-c0d14c182204.jpg?v=1699696357&width=1600 |  |  | //skylux.eu/cdn/shop/files/E_TD_Technical_File_Skylux_pvc-curb_20-00_EP_7d67b8a4-d0bc-4a83-9036-20dddf1bcdb4.pdf?v=5014032395975129418 |  | pvc-curb-20-00-with-openable-frame-with-single-manual-spindle-with-eye-0800-x-1300-mm | 6620911566908 | 39448400887868
Curbs | Curb | Skylux | ventilating PVC curb 20/00 with single manual spindle with eye 0800 x 1400 mm |  | 45488 | 5412970454885 | 1150.75 | Yes | 2-5 | 23.12 | [6 empty] | 800 x 1400 mm | 1400 | 800 |  | 20/00 (20 cm high & roof opening = daylight size) |  | Rectangular | 0.64 W/m²K | Openable version |  | Single spindle |  | https://skylux.eu/en/products/pvc-curb-20-00-with-openable-frame-with-single-manual-spindle-with-eye-0800-x-1400-mm | https://skylux.eu/cdn/shop/products/ventilerende-pvc-opstand-2000-met-enkele-manuele-spindel-met-oog-0800-x-1400-mm-Opstand.jpg?v=1666883577&width=1600 | https://skylux.eu/cdn/shop/files/3c949415-8934-41bf-be00-e45ce5efe767_3b9396be-023f-4c4d-95e0-8dfea803807e.jpg?v=1699696359&width=1600 | https://skylux.eu/cdn/shop/files/8cd18942-1e6a-45e5-8088-7cce47115ee2_f69e1856-a589-4115-8912-cb0c65933099.jpg?v=1699696360&width=1600 |  |  | //skylux.eu/cdn/shop/files/E_TD_Technical_File_Skylux_pvc-curb_20-00_EP_7d67b8a4-d0bc-4a83-9036-20dddf1bcdb4.pdf?v=5014032395975129418 |  | pvc-curb-20-00-with-openable-frame-with-single-manual-spindle-with-eye-0800-x-1400-mm | 6620911599676 | 39448400920636
Curbs | Curb | Skylux | ventilating PVC curb 20/00 with single manual spindle with eye 0800 x 1600 mm |  | 45489 | 5412970454892 | 1217.3 | Yes | 2-5 | 24.86 | [6 empty] | 800 x 1600 mm | 1600 | 800 |  | 20/00 (20 cm high & roof opening = daylight size) |  | Rectangular | 0.64 W/m²K | Openable version |  | Single spindle |  | https://skylux.eu/en/products/pvc-curb-20-00-with-openable-frame-with-single-manual-spindle-with-eye-0800-x-1600-mm | https://skylux.eu/cdn/shop/products/ventilerende-pvc-opstand-2000-met-enkele-manuele-spindel-met-oog-0800-x-1600-mm-Opstand.jpg?v=1666883581&width=1600 | https://skylux.eu/cdn/shop/files/3c949415-8934-41bf-be00-e45ce5efe767_be03c80f-c21b-4926-ac71-3d9ea49570b4.jpg?v=1699696361&width=1600 | https://skylux.eu/cdn/shop/files/8cd18942-1e6a-45e5-8088-7cce47115ee2_d93c9992-12de-4cc4-805b-769852587b09.jpg?v=1699696362&width=1600 |  |  | //skylux.eu/cdn/shop/files/E_TD_Technical_File_Skylux_pvc-curb_20-00_EP_7d67b8a4-d0bc-4a83-9036-20dddf1bcdb4.pdf?v=5014032395975129418 |  | pvc-curb-20-00-with-openable-frame-with-single-manual-spindle-with-eye-0800-x-1600-mm | 6620911665212 | 39448401051708
Curbs | Curb | Skylux | ventilating PVC curb 20/00 with single manual spindle with eye 0900 x 0900 mm |  | 45490 | 5412970454908 | 1017.65 | Yes | 2-5 | 19.34 | [6 empty] | 900 x 900 mm | 900 | 900 |  | 20/00 (20 cm high & roof opening = daylight size) |  | Square | 0.64 W/m²K | Openable version |  | Single spindle |  | https://skylux.eu/en/products/pvc-curb-20-00-with-openable-frame-with-single-manual-spindle-with-eye-0900-x-0900-mm | https://skylux.eu/cdn/shop/products/ventilerende-pvc-opstand-2000-met-enkele-manuele-spindel-met-oog-0900-x-0900-mm-Opstand.jpg?v=1666883586&width=1600 | https://skylux.eu/cdn/shop/files/3c949415-8934-41bf-be00-e45ce5efe767_97894984-f9c6-4720-aa48-6d93977c150c.jpg?v=1699696363&width=1600 | https://skylux.eu/cdn/shop/files/8cd18942-1e6a-45e5-8088-7cce47115ee2_c88cb173-f64e-441d-a858-7cfcce14051e.jpg?v=1699696365&width=1600 |  |  | //skylux.eu/cdn/shop/files/E_TD_Technical_File_Skylux_pvc-curb_20-00_EP_7d67b8a4-d0bc-4a83-9036-20dddf1bcdb4.pdf?v=5014032395975129418 |  | pvc-curb-20-00-with-openable-frame-with-single-manual-spindle-with-eye-0900-x-0900-mm | 6620911697980 | 39448401084476
Curbs | Curb | Skylux | ventilating PVC curb 20/00 with single manual spindle with eye 0900 x 1200 mm |  | 45491 | 5412970454915 | 1116.85 | Yes | 2-5 | 21.87 | [6 empty] | 900 x 1200 mm | 1200 | 900 |  | 20/00 (20 cm high & roof opening = daylight size) |  | Rectangular | 0.64 W/m²K | Openable version |  | Single spindle |  | https://skylux.eu/en/products/pvc-curb-20-00-with-openable-frame-with-single-manual-spindle-with-eye-0900-x-1200-mm | https://skylux.eu/cdn/shop/products/ventilerende-pvc-opstand-2000-met-enkele-manuele-spindel-met-oog-0900-x-1200-mm-Opstand.jpg?v=1666883590&width=1600 | https://skylux.eu/cdn/shop/files/3c949415-8934-41bf-be00-e45ce5efe767_27780eb7-98ba-43c9-b463-b4257d6c4d65.jpg?v=1699696366&width=1600 | https://skylux.eu/cdn/shop/files/8cd18942-1e6a-45e5-8088-7cce47115ee2_b9935c81-5a3b-47cc-a07c-a5f103bae216.jpg?v=1699696367&width=1600 |  |  | //skylux.eu/cdn/shop/files/E_TD_Technical_File_Skylux_pvc-curb_20-00_EP_7d67b8a4-d0bc-4a83-9036-20dddf1bcdb4.pdf?v=5014032395975129418 |  | pvc-curb-20-00-with-openable-frame-with-single-manual-spindle-with-eye-0900-x-1200-mm | 6620911730748 | 39448401117244
Curbs | Curb | Skylux | ventilating PVC curb 20/00 with single manual spindle with eye 0900 x 1500 mm |  | 45492 | 5412970454922 | 1217.3 | Yes | 2-5 | 24.41 | [6 empty] | 900 x 1500 mm | 1500 | 900 |  | 20/00 (20 cm high & roof opening = daylight size) |  | Rectangular | 0.64 W/m²K | Openable version |  | Single spindle |  | https://skylux.eu/en/products/pvc-curb-20-00-with-openable-frame-with-single-manual-spindle-with-eye-0900-x-1500-mm | https://skylux.eu/cdn/shop/products/ventilerende-pvc-opstand-2000-met-enkele-manuele-spindel-met-oog-0900-x-1500-mm-Opstand.jpg?v=1666883594&width=1600 | https://skylux.eu/cdn/shop/files/3c949415-8934-41bf-be00-e45ce5efe767_7b80dd07-706f-4f36-bd88-5dc7017ec9a1.jpg?v=1699696369&width=1600 | https://skylux.eu/cdn/shop/files/8cd18942-1e6a-45e5-8088-7cce47115ee2_66604fe0-951c-4654-9e28-ba37c7a15012.jpg?v=1699696370&width=1600 |  |  | //skylux.eu/cdn/shop/files/E_TD_Technical_File_Skylux_pvc-curb_20-00_EP_7d67b8a4-d0bc-4a83-9036-20dddf1bcdb4.pdf?v=5014032395975129418 |  | pvc-curb-20-00-with-openable-frame-with-single-manual-spindle-with-eye-0900-x-1500-mm | 6620911763516 | 39448401182780
Curbs | Curb | Skylux | ventilating PVC curb 20/00 with single manual spindle with eye 1000 x 1000 mm |  | 45493 | 5412970454939 | 1044.25 | Yes | 2-5 | 21.03 | [6 empty] | 1000 x 1000 mm | 1000 | 1000 |  | 20/00 (20 cm high & roof opening = daylight size) |  | Square | 0.64 W/m²K | Openable version |  | Single spindle |  | https://skylux.eu/en/products/pvc-curb-20-00-with-openable-frame-with-single-manual-spindle-with-eye-1000-x-1000-mm | https://skylux.eu/cdn/shop/products/ventilerende-pvc-opstand-2000-met-enkele-manuele-spindel-met-oog-1000-x-1000-mm-Opstand.jpg?v=1666883598&width=1600 | https://skylux.eu/cdn/shop/files/3c949415-8934-41bf-be00-e45ce5efe767_ad665b60-d26a-41a2-a219-eca24f096585.jpg?v=1699696371&width=1600 | https://skylux.eu/cdn/shop/files/8cd18942-1e6a-45e5-8088-7cce47115ee2_cecbbb48-118d-4d51-b97b-115d5c658aba.jpg?v=1699696373&width=1600 |  |  | //skylux.eu/cdn/shop/files/E_TD_Technical_File_Skylux_pvc-curb_20-00_EP_7d67b8a4-d0bc-4a83-9036-20dddf1bcdb4.pdf?v=5014032395975129418 |  | pvc-curb-20-00-with-openable-frame-with-single-manual-spindle-with-eye-1000-x-1000-mm | 6620911894588 | 39448401215548
Curbs | Curb | Skylux | ventilating PVC curb 20/00 with single manual spindle with eye 1000 x 1300 mm |  | 45494 | 5412970454946 | 1183.4 | Yes | 2-5 | 23.86 | [6 empty] | 1000 x 1300 mm | 1300 | 1000 |  | 20/00 (20 cm high & roof opening = daylight size) |  | Rectangular | 0.64 W/m²K | Openable version |  | Single spindle |  | https://skylux.eu/en/products/pvc-curb-20-00-with-openable-frame-with-single-manual-spindle-with-eye-1000-x-1300-mm | https://skylux.eu/cdn/shop/products/ventilerende-pvc-opstand-2000-met-enkele-manuele-spindel-met-oog-1000-x-1300-mm-Opstand.jpg?v=1666883602&width=1600 | https://skylux.eu/cdn/shop/files/3c949415-8934-41bf-be00-e45ce5efe767_34b79356-e019-40fe-8faa-5a712448108b.jpg?v=1699696374&width=1600 | https://skylux.eu/cdn/shop/files/8cd18942-1e6a-45e5-8088-7cce47115ee2_1eed4ffb-7bde-4f81-ad5f-4f4cd7fc43bf.jpg?v=1699696375&width=1600 |  |  | //skylux.eu/cdn/shop/files/E_TD_Technical_File_Skylux_pvc-curb_20-00_EP_7d67b8a4-d0bc-4a83-9036-20dddf1bcdb4.pdf?v=5014032395975129418 |  | pvc-curb-20-00-with-openable-frame-with-single-manual-spindle-with-eye-1000-x-1300-mm | 6620911927356 | 39448401248316
Curbs | Curb | Skylux | ventilating PVC curb 20/00 with single manual spindle with eye 1050 x 1050 mm |  | 45495 | 5412970454953 | 1116.85 | Yes | 2-5 | 21.87 | [6 empty] | 1050 x 1050 mm | 1050 | 1050 |  | 20/00 (20 cm high & roof opening = daylight size) |  | Square | 0.64 W/m²K | Openable version |  | Single spindle |  | https://skylux.eu/en/products/pvc-curb-20-00-with-openable-frame-with-single-manual-spindle-with-eye-1050-x-1050-mm | https://skylux.eu/cdn/shop/products/ventilerende-pvc-opstand-2000-met-enkele-manuele-spindel-met-oog-1050-x-1050-mm-Opstand.jpg?v=1666883606&width=1600 | https://skylux.eu/cdn/shop/files/3c949415-8934-41bf-be00-e45ce5efe767_55f9b4d1-7801-449f-9c08-eb5cafffe536.jpg?v=1699696377&width=1600 | https://skylux.eu/cdn/shop/files/8cd18942-1e6a-45e5-8088-7cce47115ee2_5fb4e15f-1730-467f-bf9f-02aa13b27049.jpg?v=1699696378&width=1600 |  |  | //skylux.eu/cdn/shop/files/E_TD_Technical_File_Skylux_pvc-curb_20-00_EP_7d67b8a4-d0bc-4a83-9036-20dddf1bcdb4.pdf?v=5014032395975129418 |  | pvc-curb-20-00-with-openable-frame-with-single-manual-spindle-with-eye-1050-x-1050-mm | 6620911960124 | 39448401281084
Curbs | Curb | Skylux | ventilating PVC curb 20/00 with single manual spindle with eye 1100 x 1100 mm |  | 45496 | 5412970454960 | 1150.75 | Yes | 2-5 | 22.87 | [6 empty] | 1100 x 1100 mm | 1100 | 1100 |  | 20/00 (20 cm high & roof opening = daylight size) |  | Square | 0.64 W/m²K | Openable version |  | Single spindle |  | https://skylux.eu/en/products/pvc-curb-20-00-with-openable-frame-with-single-manual-spindle-with-eye-1100-x-1100-mm | https://skylux.eu/cdn/shop/products/ventilerende-pvc-opstand-2000-met-enkele-manuele-spindel-met-oog-1100-x-1100-mm-Opstand.jpg?v=1666883610&width=1600 | https://skylux.eu/cdn/shop/files/3c949415-8934-41bf-be00-e45ce5efe767_67f44d20-88df-48c6-913b-9b114039c022.jpg?v=1699696379&width=1600 | https://skylux.eu/cdn/shop/files/8cd18942-1e6a-45e5-8088-7cce47115ee2_70d636cd-a1c4-443b-b494-4d5baeeb1b90.jpg?v=1699696380&width=1600 |  |  | //skylux.eu/cdn/shop/files/E_TD_Technical_File_Skylux_pvc-curb_20-00_EP_7d67b8a4-d0bc-4a83-9036-20dddf1bcdb4.pdf?v=5014032395975129418 |  | pvc-curb-20-00-with-openable-frame-with-single-manual-spindle-with-eye-1100-x-1100-mm | 6620911992892 | 39448401313852
Curbs | Curb | Skylux | ventilating PVC curb 20/00 with single manual spindle with eye 1200 x 1200 mm |  | 45497 | 5412970454977 | 1217.3 | Yes | 2-5 | 24.45 | [6 empty] | 1200 x 1200 mm | 1200 | 1200 |  | 20/00 (20 cm high & roof opening = daylight size) |  | Square | 0.64 W/m²K | Openable version |  | Single spindle |  | https://skylux.eu/en/products/pvc-curb-20-00-with-openable-frame-with-single-manual-spindle-with-eye-1200-x-1200-mm | https://skylux.eu/cdn/shop/products/ventilerende-pvc-opstand-2000-met-enkele-manuele-spindel-met-oog-1200-x-1200-mm-Opstand.jpg?v=1666883614&width=1600 | https://skylux.eu/cdn/shop/files/3c949415-8934-41bf-be00-e45ce5efe767_5a56dc2c-7bae-45ad-a5ac-7a751aae5540.jpg?v=1699696382&width=1600 | https://skylux.eu/cdn/shop/files/8cd18942-1e6a-45e5-8088-7cce47115ee2_ad556986-91bb-487d-ba60-fc9e248b3980.jpg?v=1699696383&width=1600 |  |  | //skylux.eu/cdn/shop/files/E_TD_Technical_File_Skylux_pvc-curb_20-00_EP_7d67b8a4-d0bc-4a83-9036-20dddf1bcdb4.pdf?v=5014032395975129418 |  | pvc-curb-20-00-with-openable-frame-with-single-manual-spindle-with-eye-1200-x-1200-mm | 6620912025660 | 39448401346620
Curbs | Curb | Skylux | ventilating PVC curb 20/00 with single manual spindle with eye 1300 x 1300 mm |  | 45498 | 5412970454984 | 1281.4 | Yes | 2-5 | 26.33 | [6 empty] | 1300 x 1300 mm | 1300 | 1300 |  | 20/00 (20 cm high & roof opening = daylight size) |  | Square | 0.64 W/m²K | Openable version |  | Single spindle |  | https://skylux.eu/en/products/pvc-curb-20-00-with-openable-frame-with-single-manual-spindle-with-eye-1300-x-1300-mm | https://skylux.eu/cdn/shop/products/ventilerende-pvc-opstand-2000-met-enkele-manuele-spindel-met-oog-1300-x-1300-mm-Opstand.jpg?v=1666883618&width=1600 | https://skylux.eu/cdn/shop/files/3c949415-8934-41bf-be00-e45ce5efe767_752adde7-f773-4b44-9160-af7b69b57102.jpg?v=1699696384&width=1600 | https://skylux.eu/cdn/shop/files/8cd18942-1e6a-45e5-8088-7cce47115ee2_1c6cb7ca-bb3b-4da6-aa90-8b1993bb8d01.jpg?v=1699696385&width=1600 |  |  | //skylux.eu/cdn/shop/files/E_TD_Technical_File_Skylux_pvc-curb_20-00_EP_7d67b8a4-d0bc-4a83-9036-20dddf1bcdb4.pdf?v=5014032395975129418 |  | pvc-curb-20-00-with-openable-frame-with-single-manual-spindle-with-eye-1300-x-1300-mm | 6620912058428 | 39448401379388

## Info
Skylux product feed | Curbs
Product category | Curbs
Language | EN
Last update | 2026-10-22 08:40
Number of products | 1599
Number of variants (rows) | 4798
Prices | All prices are in EUR, including Belgian VAT, and intended for the end customer.
Data status | Static snapshot of the webshop. Always download the latest version before publishing.
Use | For authorised Skylux professional customers only. Do not share this feed with third parties.
Source | https://skylux.eu/en/pages/download-de-skylux-productfeed